## About
BCDTRtSY BAU Cargo Dist Transported Relative to Start Year | Colorado | 2022-09-29
Sources: | See Notes section for which vehicle types use which sources
EIA
2020, 2021, 2022
Annual Energy Outlook 2020, 2021, and 2022
https://www.eia.gov/outlooks/aeo/tables_side.php
Tables 7, 36, 46, 47, 49
Bus adjustment factor, 2020-2025
EPA
2022
Inventory of U.S. Greenhouse Gas Emissions and Sinks: 1990-2020
https://www.epa.gov/ghgemissions/inventory-us-greenhouse-gas-emissions-and-sinks-1990-2020
Table 3-13
Notes
This variable contains ratios of cargo distance transported in each year of the
model run relative to the start year. The start year is the year before the
first simulated year. So if the first year for which the model outputs data
is 2020, the start year is 2019. The start year column does not have to be
included in the outputs but is retained here for visual clarity.
We use AEO 2021 to calculate start year vehicles, as AEO 2021 does not include 2019 data.
We scale by passenger-miles, freight ton-miles, or vehicle-miles where available.
(We assume vehicle loading remains constant, so scaling by vehicle-miles is
identical to scaling by passenger-miles or freight ton-miles.)
We classify AEO's light commercial trucks category as well as light-medium and medium duty vehicles
in "freight LDVs" and heavy duty vehicles in "freight HDVs."
Without any calibration adjustment, the very large dip in passenger air travel in 2020 leads to discrepancies
in energy use between AEO and the EPS outputs given our current methodology. Therefore, we add a calibration
adjustment factor here, which adjusts the BAU aircraft cargo distance so that final aircraft energy use aligns
with the energy use in AEO 2021.
For buses, we choose to use the EPA GHG Inventory to calculate the 2020 value, due to the fact the Inventory
reports only a ~20% drop in emissions from buses vs. the AEO which reports a ~50% drop. We then scale back
up to AEO values over a period of 5 years.

## AEO 2020 7
| highogs.d112619a | 2019 | 2020 | 2021 | 2022 | 2023 | 2024 | 2025 | 2026 | 2027 | 2028 | 2029 | 2030 | 2031 | 2032 | 2033 | 2034 | 2035 | 2036 | 2037 | 2038 | 2039 | 2040 | 2041 | 2042 | 2043 | 2044 | 2045 | 2046 | 2047 | 2048 | 2049 | 2050
|  | Report | Annual Energy Outlook 2020
|  | Scenario | highogs |  |  | High oil and gas supply
|  | Datekey | d112619a
|  | Release Date |  | January 2020
TKI000 | 7. Transportation Sector Key Indicators and Delivered Energy Consumption
2019-
| Key Indicators and Consumption | 2019 | 2020 | 2021 | 2022 | 2023 | 2024 | 2025 | 2026 | 2027 | 2028 | 2029 | 2030 | 2031 | 2032 | 2033 | 2034 | 2035 | 2036 | 2037 | 2038 | 2039 | 2040 | 2041 | 2042 | 2043 | 2044 | 2045 | 2046 | 2047 | 2048 | 2049 | 2050 | 2050
Key Indicators
Travel Indicators
(billion vehicle miles traveled)
TKI000:ba_Light-DutyVeh | Light-Duty Vehicles less than 8,501 pounds | 2917.2534 | 2975.1255 | 3025.3584 | 3062.7468 | 3083.9775 | 3096.5911 | 3105.9812 | 3125.592 | 3146.8806 | 3167.6331 | 3188.2371 | 3209.8457 | 3233.3459 | 3252.6282 | 3271.1394 | 3285.1404 | 3295.6909 | 3311.9399 | 3327.9958 | 3344.2627 | 3361.5449 | 3379.7544 | 3396.2571 | 3413.8406 | 3432.0298 | 3451.1577 | 3472.0923 | 3496.9058 | 3524.3184 | 3555.4368 | 3588.8325 | 3624.4036 | 0.7026%
TKI000:ba_CommercialLig | Commercial Light Trucks 1/ | 99.3211 | 100.6154 | 102.2756 | 103.7945 | 104.9979 | 105.845 | 106.7896 | 107.8359 | 109.0862 | 110.3148 | 111.6169 | 112.7709 | 114.2624 | 115.523 | 116.8793 | 118.1462 | 119.403 | 120.8053 | 122.1525 | 123.4969 | 124.8564 | 126.2754 | 127.7165 | 129.1846 | 130.707 | 132.3741 | 134.1902 | 136.2753 | 138.1423 | 140.2035 | 142.3405 | 144.4795 | 1.216%
TKI000:ba_FreightTrucks | Freight Trucks greater than 10,000 pounds | 299.9896 | 302.9967 | 307.8612 | 312.2675 | 316.8552 | 319.6369 | 322.738 | 325.8 | 329.4059 | 332.5669 | 335.8753 | 338.3607 | 342.5618 | 345.9963 | 349.8896 | 353.1503 | 356.8984 | 360.9545 | 364.4063 | 367.9854 | 371.4613 | 375.1753 | 378.9658 | 382.9761 | 386.8695 | 391.4795 | 396.5683 | 402.7074 | 407.3986 | 413.093 | 419.0498 | 425.0765 | 1.131%
(billion passenger miles traveled)
TKI000:buspassmiles | Bus Transportation | 210.1385 | 211.1262 | 212.1162 | 213.086 | 214.0135 | 214.961 | 215.9841 | 216.9898 | 217.9801 | 218.9811 | 219.968 | 220.9067 | 221.8071 | 222.6788 | 223.456 | 224.1905 | 224.8849 | 225.5426 | 226.1677 | 226.7629 | 227.3302 | 227.8724 | 228.3917 | 228.8915 | 229.3767 | 229.8521 | 230.3232 | 230.7969 | 231.2806 | 231.7807 | 232.3058 | 232.8506 | 0.3316%
TKI000:railpassmiles | Passenger Rail | 41.2707 | 41.8749 | 42.4555 | 42.9414 | 43.4035 | 43.8668 | 44.3105 | 44.7519 | 45.1777 | 45.6174 | 46.0572 | 46.4022 | 46.8414 | 47.2678 | 47.6805 | 48.0552 | 48.4352 | 48.8039 | 49.1663 | 49.5308 | 49.8905 | 50.2442 | 50.5733 | 50.897 | 51.2227 | 51.5494 | 51.8732 | 52.2275 | 52.5855 | 52.973 | 53.3555 | 53.7578 | 0.8563%
(billion seat miles available)
TKI000:ba_Air | Air | 1222.9934 | 1245.385 | 1270.2579 | 1290.4578 | 1307.1332 | 1325.8835 | 1346.3998 | 1366.3947 | 1386.9773 | 1409.3759 | 1434.0159 | 1459.4762 | 1485.5172 | 1512.3081 | 1538.871 | 1563.6233 | 1587.829 | 1613.7333 | 1640.1089 | 1667.4398 | 1695.8134 | 1724.8636 | 1752.9756 | 1781.3413 | 1810.3131 | 1840.631 | 1874.0067 | 1909.9596 | 1947.4512 | 1987.4026 | 2028.574 | 2071.0894 | 1.714%
(billion ton miles traveled)
TKI000:ba_Rail | Rail | 1807.9623 | 1730.8405 | 1660.0334 | 1651.2594 | 1652.7242 | 1638.4692 | 1604.7769 | 1643.9995 | 1652.7871 | 1662.7437 | 1655.604 | 1648.3021 | 1654.8008 | 1663.8508 | 1673.921 | 1684.4979 | 1686.808 | 1698.2738 | 1704.6904 | 1701.2555 | 1711.9681 | 1715.1283 | 1722.2583 | 1735.2404 | 1747.2886 | 1760.9611 | 1777.2797 | 1802.0692 | 1818.0815 | 1839.249 | 1861.9969 | 1888.5421 | 0.1408%
TKI000:ba_DomesticShipp | Domestic Shipping | 416.6808 | 409.1549 | 404.5299 | 396.478 | 388.9898 | 379.457 | 370.0732 | 361.4461 | 352.7641 | 343.5607 | 333.8188 | 323.795 | 320.252 | 316.1453 | 312.6521 | 308.3855 | 304.2372 | 300.6377 | 296.5533 | 292.4188 | 288.7639 | 284.9568 | 283.6617 | 282.6486 | 281.3329 | 280.5118 | 279.8728 | 280.1879 | 279.4016 | 279.3503 | 279.6922 | 280.2509 | -1.271%
Energy Efficiency Indicators
(miles per gallon)
TKI000:ca_AvgCAFEStand | New Light-Duty Vehicle CAFE Standard 2/ | 34.3599 | 35.2848 | 36.831 | 38.3995 | 40.1104 | 41.6952 | 43.8016 | 43.7858 | 43.8513 | 43.9242 | 44.0147 | 44.1968 | 44.3033 | 44.3902 | 44.4937 | 44.6085 | 44.6987 | 44.7896 | 44.8824 | 44.9634 | 45.0391 | 45.114 | 45.1923 | 45.2573 | 45.3039 | 45.3405 | 45.3903 | 45.4221 | 45.457 | 45.4798 | 45.5069 | 45.5142 | 0.911%
TKI000:ca_CarCAFEStand | New Car 2/ | 40.5512 | 42.3384 | 44.2945 | 46.414 | 48.7119 | 50.083 | 52.7735 | 52.7737 | 52.7863 | 52.7863 | 52.7986 | 52.8416 | 52.8416 | 52.8416 | 52.8416 | 52.8416 | 52.8416 | 52.8416 | 52.8416 | 52.8416 | 52.8416 | 52.8427 | 52.8448 | 52.8448 | 52.8448 | 52.8448 | 52.8475 | 52.8475 | 52.8487 | 52.8487 | 52.8499 | 52.8499 | 0.8582%
TKI000:ca_TwukCAFEStand | New Light Truck 2/ | 30.2997 | 30.8892 | 32.38 | 33.7799 | 35.3091 | 36.9765 | 38.7653 | 38.773 | 38.773 | 38.773 | 38.773 | 38.773 | 38.773 | 38.773 | 38.773 | 38.773 | 38.773 | 38.773 | 38.773 | 38.773 | 38.773 | 38.773 | 38.773 | 38.773 | 38.773 | 38.773 | 38.773 | 38.773 | 38.773 | 38.773 | 38.773 | 38.773 | 0.7986%
TKI000:ca_NewVehCred | Compliance New Light-Duty Vehicle 3/ | 35.3482 | 36.2385 | 37.5965 | 39.3793 | 40.902 | 42.3603 | 44.5673 | 44.8313 | 44.934 | 45.0408 | 45.1838 | 45.4958 | 45.7876 | 46.0347 | 46.3174 | 46.6026 | 46.8494 | 47.0604 | 47.28 | 47.4817 | 47.6597 | 47.8306 | 47.9805 | 48.1084 | 48.1972 | 48.2627 | 48.3549 | 48.4257 | 48.5042 | 48.5629 | 48.6348 | 48.6742 | 1.037%
TKI000:ca_NewCarCred | New Car 3/ | 42.3563 | 43.4826 | 45.5456 | 47.8357 | 49.9625 | 51.4774 | 54.1312 | 54.2882 | 54.274 | 54.3455 | 54.4765 | 54.7557 | 55.1987 | 55.5466 | 55.9106 | 56.2682 | 56.616 | 56.8753 | 57.1536 | 57.4219 | 57.6438 | 57.8411 | 57.9844 | 58.1189 | 58.2232 | 58.3039 | 58.397 | 58.5127 | 58.6219 | 58.7382 | 58.8596 | 58.9876 | 1.074%
TKI000:ca_NewTwukCred | New Light Truck 3/ | 30.8659 | 31.7241 | 32.9106 | 34.5431 | 35.8899 | 37.3235 | 39.2657 | 39.5953 | 39.6537 | 39.6665 | 39.6831 | 39.7481 | 39.7979 | 39.853 | 39.9203 | 39.9701 | 40.005 | 40.0265 | 40.0434 | 40.0561 | 40.0647 | 40.0752 | 40.0756 | 40.0697 | 40.0555 | 40.038 | 40.0294 | 40.008 | 39.9961 | 39.9725 | 39.9581 | 39.9295 | 0.834%
TKI000:ca_TestedNewVeh | Tested New Light-Duty Vehicle 4/ | 34.9623 | 35.9911 | 37.2882 | 39.0511 | 40.5536 | 41.976 | 44.1206 | 44.3362 | 44.4141 | 44.5004 | 44.6158 | 44.8765 | 45.1116 | 45.3066 | 45.5311 | 45.7546 | 45.9424 | 46.0996 | 46.2634 | 46.4119 | 46.5414 | 46.666 | 46.7777 | 46.871 | 46.931 | 46.9718 | 47.0344 | 47.0773 | 47.1264 | 47.158 | 47.2004 | 47.2148 | 0.9739%
TKI000:ca_TestedNewCar | New Car 4/ | 41.7159 | 42.8724 | 44.7335 | 46.9571 | 49.0035 | 50.4157 | 52.9087 | 53.0353 | 53.0028 | 53.0313 | 53.1016 | 53.284 | 53.5935 | 53.8274 | 54.0681 | 54.3002 | 54.5217 | 54.675 | 54.8439 | 55.0067 | 55.1362 | 55.2486 | 55.3261 | 55.3976 | 55.446 | 55.4773 | 55.5167 | 55.5717 | 55.6215 | 55.6755 | 55.733 | 55.7946 | 0.9425%
TKI000:ca_TestedNewTwuk | New Light Truck 4/ | 30.6125 | 31.6517 | 32.8305 | 34.4565 | 35.7999 | 37.2275 | 39.1511 | 39.427 | 39.4656 | 39.4752 | 39.4881 | 39.5417 | 39.5818 | 39.625 | 39.6797 | 39.7167 | 39.7404 | 39.7507 | 39.7566 | 39.759 | 39.7581 | 39.7597 | 39.755 | 39.7456 | 39.7292 | 39.71 | 39.6983 | 39.6754 | 39.6605 | 39.6357 | 39.6185 | 39.5891 | 0.833%
TKI000:ca_OnRoadNewVeh | On-Road New Light-Duty Vehicle 5/ | 28.524 | 29.3631 | 30.4208 | 31.8586 | 33.0841 | 34.2445 | 35.9941 | 36.17 | 36.2337 | 36.3045 | 36.399 | 36.6123 | 36.8045 | 36.9639 | 37.1474 | 37.3301 | 37.4837 | 37.6123 | 37.7463 | 37.8677 | 37.9737 | 38.0756 | 38.1671 | 38.2435 | 38.2926 | 38.326 | 38.3772 | 38.4123 | 38.4525 | 38.4784 | 38.5131 | 38.5248 | 0.9742%
TKI000:ca_OnRoadNewCar | New Car 5/ | 34.0658 | 35.0102 | 36.53 | 38.3458 | 40.017 | 41.1702 | 43.206 | 43.3094 | 43.2829 | 43.3061 | 43.3635 | 43.5125 | 43.7653 | 43.9562 | 44.1528 | 44.3423 | 44.5233 | 44.6484 | 44.7864 | 44.9193 | 45.0251 | 45.1168 | 45.1801 | 45.2385 | 45.278 | 45.3036 | 45.3358 | 45.3807 | 45.4213 | 45.4654 | 45.5124 | 45.5627 | 0.9425%
TKI000:ca_OnRoadNewTwuk | New Light Truck 5/ | 24.9602 | 25.8074 | 26.7686 | 28.0944 | 29.1897 | 30.3537 | 31.9221 | 32.1471 | 32.1786 | 32.1864 | 32.1969 | 32.2406 | 32.2733 | 32.3085 | 32.3532 | 32.3833 | 32.4027 | 32.411 | 32.4159 | 32.4179 | 32.4171 | 32.4184 | 32.4146 | 32.4069 | 32.3935 | 32.3779 | 32.3684 | 32.3496 | 32.3375 | 32.3173 | 32.3032 | 32.2793 | 0.833%
TKI000:ca_Light-DutySto | Light-Duty Stock 6/ | 23.822 | 24.3063 | 24.8339 | 25.4238 | 26.0584 | 26.7177 | 27.4283 | 28.1146 | 28.7702 | 29.3967 | 29.9962 | 30.5707 | 31.1192 | 31.645 | 32.1465 | 32.6244 | 33.0767 | 33.5025 | 33.8997 | 34.2669 | 34.6036 | 34.9078 | 35.1853 | 35.4365 | 35.6609 | 35.8623 | 36.0474 | 36.2133 | 36.3647 | 36.5018 | 36.6259 | 36.7368 | 1.407%
TKI000:ca_NewCommercial | New Commercial Light Truck 1/ | 15.0625 | 15.1476 | 15.3532 | 15.5056 | 15.7022 | 15.9421 | 16.2252 | 16.5124 | 16.7526 | 16.7648 | 16.823 | 16.8815 | 16.8609 | 16.8783 | 16.8737 | 16.8715 | 16.869 | 16.8565 | 16.8372 | 16.8196 | 16.8103 | 16.7933 | 16.7865 | 16.7797 | 16.7705 | 16.761 | 16.7519 | 16.718 | 16.7201 | 16.7253 | 16.7412 | 16.7616 | 0.3454%
TKI000:ca_StockCommerci | Stock Commercial Light Truck 1/ | 13.9415 | 14.1093 | 14.2783 | 14.4584 | 14.6387 | 14.8214 | 14.9628 | 15.1199 | 15.2851 | 15.4392 | 15.5894 | 15.729 | 15.8556 | 15.9681 | 16.0665 | 16.15 | 16.2282 | 16.2977 | 16.3524 | 16.4043 | 16.4507 | 16.4895 | 16.5215 | 16.5562 | 16.578 | 16.5929 | 16.6059 | 16.5949 | 16.6089 | 16.628 | 16.6498 | 16.6731 | 0.5789%
TKI000:ca_FreightTruck | Freight Truck | 7.1192 | 7.1709 | 7.236 | 7.3073 | 7.3885 | 7.4813 | 7.5864 | 7.7038 | 7.8342 | 7.9679 | 8.1082 | 8.2518 | 8.3965 | 8.5377 | 8.6696 | 8.7912 | 8.9024 | 9.0044 | 9.0969 | 9.181 | 9.2584 | 9.3277 | 9.3915 | 9.4487 | 9.5003 | 9.5475 | 9.5916 | 9.6341 | 9.6756 | 9.7163 | 9.7564 | 9.7975 | 1.035%
(seat miles per gallon)
TKI000:ca_Aircraft | Aircraft | 69.0614 | 69.3844 | 69.7067 | 70.0355 | 70.3768 | 70.7344 | 71.0826 | 71.4646 | 71.8954 | 72.3504 | 72.8248 | 73.2933 | 73.7577 | 74.234 | 74.7005 | 75.1771 | 75.6536 | 76.1374 | 76.6219 | 77.108 | 77.6015 | 78.1 | 78.5659 | 79.0312 | 79.489 | 79.9188 | 80.3451 | 80.7617 | 81.1776 | 81.5914 | 81.9905 | 82.3724 | 0.5702%
(ton miles/thousand Btu)
TKI000:ca_Rail | Rail | 3.4669 | 3.4894 | 3.512 | 3.5348 | 3.5577 | 3.5808 | 3.604 | 3.6274 | 3.6509 | 3.6746 | 3.6984 | 3.7224 | 3.7466 | 3.7709 | 3.7953 | 3.8199 | 3.8447 | 3.8696 | 3.8947 | 3.92 | 3.9454 | 3.971 | 3.9968 | 4.0227 | 4.0488 | 4.0751 | 4.1015 | 4.1281 | 4.1549 | 4.1818 | 4.2089 | 4.2362 | 0.6486%
TKI000:ca_DomesticShipp | Domestic Shipping | 4.8134 | 4.842 | 4.8707 | 4.8997 | 4.9288 | 4.9581 | 4.9875 | 5.0171 | 5.0469 | 5.0769 | 5.1071 | 5.1374 | 5.168 | 5.1987 | 5.2295 | 5.2606 | 5.2919 | 5.3233 | 5.3549 | 5.3867 | 5.4187 | 5.4509 | 5.4833 | 5.5159 | 5.5487 | 5.5816 | 5.6148 | 5.6482 | 5.6817 | 5.7155 | 5.7494 | 5.7836 | 0.5941%
Energy Use by Mode
(quadrillion Btu)
TKI000:da_Light-DutyVeh | Light-Duty Vehicles | 15.3124 | 15.3071 | 15.2367 | 15.0688 | 14.8048 | 14.4993 | 14.1672 | 13.9092 | 13.6855 | 13.4828 | 13.2999 | 13.1391 | 13.0027 | 12.8633 | 12.7352 | 12.6027 | 12.4706 | 12.3729 | 12.2873 | 12.2151 | 12.1587 | 12.1181 | 12.0811 | 12.0575 | 12.0454 | 12.0444 | 12.055 | 12.0854 | 12.1293 | 12.1902 | 12.2628 | 12.3468 | -0.692%
TKI000:da_CommercialLig | Commercial Light Trucks 1/ | 0.89103 | 0.8919 | 0.89589 | 0.89787 | 0.89709 | 0.89318 | 0.89264 | 0.89202 | 0.89261 | 0.89365 | 0.89549 | 0.89671 | 0.90132 | 0.90485 | 0.90986 | 0.91497 | 0.92025 | 0.92708 | 0.93428 | 0.94158 | 0.94926 | 0.95779 | 0.96684 | 0.97591 | 0.98611 | 0.99779 | 1.0107 | 1.0271 | 1.0403 | 1.0546 | 1.0692 | 1.0838 | 0.6338%
TKI000:da_BusTransporta | Bus Transportation | 0.23853 | 0.23989 | 0.24126 | 0.24261 | 0.24391 | 0.24525 | 0.24668 | 0.2481 | 0.24952 | 0.25095 | 0.25238 | 0.25372 | 0.25501 | 0.25627 | 0.25741 | 0.25849 | 0.25951 | 0.26047 | 0.26138 | 0.26222 | 0.263 | 0.26371 | 0.26435 | 0.26493 | 0.26544 | 0.2659 | 0.26633 | 0.26675 | 0.26718 | 0.26765 | 0.26821 | 0.26888 | 0.387%
TKI000:da_FreightTrucks | Freight Trucks | 5.881 | 5.904 | 5.9518 | 5.984 | 6.0106 | 5.9935 | 5.9729 | 5.9428 | 5.9138 | 5.8757 | 5.837 | 5.7832 | 5.76 | 5.7274 | 5.7095 | 5.6888 | 5.683 | 5.688 | 5.6894 | 5.6978 | 5.7093 | 5.7294 | 5.7542 | 5.7868 | 5.8211 | 5.8692 | 5.9273 | 6.0019 | 6.0561 | 6.1258 | 6.2 | 6.275 | 0.2094%
TKI000:da_Rail,Passenge | Rail, Passenger | 0.049125 | 0.050002 | 0.050829 | 0.051513 | 0.052173 | 0.05283 | 0.053461 | 0.054088 | 0.054688 | 0.055315 | 0.05594 | 0.056411 | 0.057057 | 0.057683 | 0.058288 | 0.058841 | 0.059417 | 0.059977 | 0.060532 | 0.061099 | 0.061667 | 0.062234 | 0.062772 | 0.063311 | 0.063864 | 0.064422 | 0.064971 | 0.065568 | 0.066151 | 0.066765 | 0.067348 | 0.067945 | 1.052%
TKI000:da_Rail,Freight | Rail, Freight | 0.5215 | 0.49603 | 0.47267 | 0.46715 | 0.46455 | 0.45757 | 0.44527 | 0.45322 | 0.45271 | 0.4525 | 0.44765 | 0.4428 | 0.44168 | 0.44124 | 0.44105 | 0.44098 | 0.43873 | 0.43887 | 0.43769 | 0.43399 | 0.43391 | 0.43191 | 0.43091 | 0.43136 | 0.43156 | 0.43213 | 0.43333 | 0.43654 | 0.43758 | 0.43982 | 0.44239 | 0.44581 | -0.5046%
TKI000:da_Shipping,Dome | Shipping, Domestic | 0.089409 | 0.087947 | 0.085825 | 0.083144 | 0.081043 | 0.07854 | 0.076103 | 0.073851 | 0.071606 | 0.069278 | 0.066865 | 0.064421 | 0.063281 | 0.062044 | 0.060933 | 0.059681 | 0.058471 | 0.057385 | 0.056209 | 0.055025 | 0.053933 | 0.052831 | 0.052283 | 0.051792 | 0.051248 | 0.050799 | 0.050387 | 0.050149 | 0.049715 | 0.049415 | 0.049187 | 0.048997 | -1.921%
TKI000:da_Shipping,Inte | Shipping, International | 0.92733 | 1.0088 | 0.97112 | 0.88697 | 0.89195 | 0.87592 | 0.8893 | 0.86437 | 0.87567 | 0.87674 | 0.86275 | 0.87661 | 0.87746 | 0.86594 | 0.87606 | 0.87611 | 0.87291 | 0.86273 | 0.86937 | 0.85896 | 0.85844 | 0.8647 | 0.85375 | 0.85231 | 0.84981 | 0.8466 | 0.84452 | 0.84375 | 0.84156 | 0.84055 | 0.83999 | 0.84009 | -0.3182%
TKI000:da_RecreationalB | Recreational Boats | 0.24549 | 0.24625 | 0.24689 | 0.24723 | 0.2474 | 0.24756 | 0.24775 | 0.24787 | 0.24795 | 0.24803 | 0.24812 | 0.24813 | 0.24812 | 0.24808 | 0.24794 | 0.2477 | 0.24738 | 0.24705 | 0.24667 | 0.24627 | 0.24585 | 0.24536 | 0.24484 | 0.24424 | 0.24364 | 0.24304 | 0.24247 | 0.24193 | 0.24139 | 0.24086 | 0.24032 | 0.23976 | -0.0761%
TKI000:da_Air | Air | 2.6409 | 2.6731 | 2.7064 | 2.7322 | 2.7524 | 2.7761 | 2.8031 | 2.8287 | 2.8535 | 2.8798 | 2.9085 | 2.9372 | 2.9674 | 2.9977 | 3.0276 | 3.0532 | 3.0777 | 3.1044 | 3.1321 | 3.1603 | 3.1898 | 3.2201 | 3.2502 | 3.28 | 3.3107 | 3.3446 | 3.3831 | 3.426 | 3.4712 | 3.5204 | 3.5717 | 3.6248 | 1.027%
TKI000:da_MilitaryUse | Military Use | 0.5125 | 0.52637 | 0.51598 | 0.50405 | 0.48897 | 0.47893 | 0.47706 | 0.47519 | 0.47461 | 0.47717 | 0.4761 | 0.47539 | 0.47548 | 0.47559 | 0.47573 | 0.47589 | 0.47607 | 0.47627 | 0.4765 | 0.47675 | 0.47702 | 0.4773 | 0.4776 | 0.47791 | 0.47824 | 0.47857 | 0.47891 | 0.47927 | 0.47963 | 0.47999 | 0.48036 | 0.48074 | -0.2062%
TKI000:da_Lubricants | Lubricants | 0.13147 | 0.131 | 0.13062 | 0.13017 | 0.12972 | 0.12924 | 0.12872 | 0.12821 | 0.12774 | 0.12733 | 0.127 | 0.12668 | 0.1264 | 0.12614 | 0.1259 | 0.1257 | 0.12555 | 0.12549 | 0.12546 | 0.12547 | 0.12551 | 0.12553 | 0.12553 | 0.12561 | 0.12567 | 0.12576 | 0.12594 | 0.12614 | 0.12636 | 0.12663 | 0.12686 | 0.12708 | -0.1095%
TKI000:da_PipelineFuel | Pipeline Fuel | 0.67192 | 0.66722 | 0.70138 | 0.71381 | 0.72088 | 0.73513 | 0.75185 | 0.76076 | 0.75591 | 0.75648 | 0.7633 | 0.76538 | 0.77258 | 0.77593 | 0.77606 | 0.77757 | 0.78055 | 0.79149 | 0.79676 | 0.80471 | 0.81586 | 0.8231 | 0.8294 | 0.84422 | 0.85307 | 0.86145 | 0.86953 | 0.87945 | 0.88794 | 0.89793 | 0.90514 | 0.91244 | 0.9919%
TKI000:da_Total | Total | 28.1126 | 28.2297 | 28.2073 | 28.0095 | 27.7856 | 27.463 | 27.152 | 26.8783 | 26.6558 | 26.4458 | 26.2409 | 26.0658 | 25.9485 | 25.8022 | 25.7016 | 25.5806 | 25.4701 | 25.4122 | 25.3738 | 25.3393 | 25.3423 | 25.3721 | 25.3938 | 25.4559 | 25.5258 | 25.6246 | 25.7525 | 25.93 | 26.0943 | 26.3006 | 26.5236 | 26.7621 | -0.1587%
(million barrels per day oil equivalent)
TKI000:ea_Light-DutyVeh | Light-Duty Vehicles | 8.2995 | 8.2974 | 8.2589 | 8.1676 | 8.0244 | 7.8586 | 7.6802 | 7.5413 | 7.4204 | 7.3111 | 7.2126 | 7.1268 | 7.0531 | 6.9779 | 6.9088 | 6.8371 | 6.7658 | 6.7127 | 6.6662 | 6.6268 | 6.5956 | 6.573 | 6.5525 | 6.539 | 6.5321 | 6.5313 | 6.5363 | 6.5524 | 6.5756 | 6.6085 | 6.6477 | 6.6932 | -0.6914%
TKI000:ea_CommercialLig | Commercial Light Trucks 1/ | 0.46364 | 0.46394 | 0.46579 | 0.46666 | 0.46611 | 0.46401 | 0.46384 | 0.46356 | 0.46388 | 0.46449 | 0.46555 | 0.46645 | 0.46899 | 0.47098 | 0.47375 | 0.47657 | 0.47956 | 0.48336 | 0.48744 | 0.49152 | 0.49565 | 0.50016 | 0.50509 | 0.50988 | 0.51541 | 0.52169 | 0.52835 | 0.53696 | 0.54387 | 0.55153 | 0.5594 | 0.56732 | 0.6531%
TKI000:ea_BusTransporta | Bus Transportation | 0.11523 | 0.1159 | 0.11658 | 0.11725 | 0.11788 | 0.11855 | 0.11926 | 0.11995 | 0.12064 | 0.12134 | 0.12203 | 0.12265 | 0.12329 | 0.12389 | 0.12442 | 0.12492 | 0.12543 | 0.12589 | 0.12637 | 0.12679 | 0.12717 | 0.12747 | 0.1278 | 0.12806 | 0.12831 | 0.12854 | 0.12875 | 0.12896 | 0.12916 | 0.12939 | 0.12966 | 0.12998 | 0.3895%
TKI000:ea_FreightTrucks | Freight Trucks | 2.8273 | 2.8382 | 2.8615 | 2.8775 | 2.8904 | 2.883 | 2.8739 | 2.8599 | 2.8468 | 2.8292 | 2.8111 | 2.7852 | 2.7753 | 2.7603 | 2.752 | 2.7424 | 2.7407 | 2.7438 | 2.7465 | 2.7515 | 2.758 | 2.7674 | 2.7806 | 2.797 | 2.8144 | 2.8386 | 2.8678 | 2.9049 | 2.9319 | 2.9666 | 3.0035 | 3.0409 | 0.2352%
TKI000:ea_Rail,Passenge | Rail, Passenger | 0.023255 | 0.023671 | 0.024065 | 0.02439 | 0.024703 | 0.025016 | 0.025317 | 0.025614 | 0.025899 | 0.026196 | 0.026491 | 0.026709 | 0.027018 | 0.027313 | 0.027597 | 0.027856 | 0.02813 | 0.028393 | 0.028663 | 0.028932 | 0.029202 | 0.029463 | 0.02972 | 0.029973 | 0.030235 | 0.030499 | 0.030761 | 0.031043 | 0.031319 | 0.031609 | 0.031885 | 0.032168 | 1.052%
TKI000:ea_Rail,Freight | Rail, Freight | 0.24743 | 0.23535 | 0.22429 | 0.2217 | 0.22046 | 0.21719 | 0.21137 | 0.21512 | 0.21487 | 0.21475 | 0.21241 | 0.21003 | 0.20952 | 0.20927 | 0.20912 | 0.20903 | 0.20796 | 0.20799 | 0.20749 | 0.20573 | 0.20568 | 0.20464 | 0.20417 | 0.20435 | 0.20443 | 0.20469 | 0.20525 | 0.20676 | 0.20723 | 0.20828 | 0.20948 | 0.21109 | -0.5111%
TKI000:ea_Shipping,Dome | Shipping, Domestic | 0.042333 | 0.041603 | 0.040635 | 0.0394 | 0.038405 | 0.037229 | 0.03608 | 0.035014 | 0.033953 | 0.032851 | 0.031707 | 0.030539 | 0.030006 | 0.029419 | 0.028888 | 0.02829 | 0.02772 | 0.027204 | 0.02666 | 0.026101 | 0.025585 | 0.025052 | 0.024795 | 0.024559 | 0.0243 | 0.024088 | 0.023893 | 0.023781 | 0.023574 | 0.02343 | 0.023322 | 0.023231 | -1.917%
TKI000:ea_Shipping,Inte | Shipping, International | 0.41904 | 0.45932 | 0.44026 | 0.39815 | 0.4 | 0.39439 | 0.39922 | 0.39043 | 0.39451 | 0.39495 | 0.39003 | 0.39498 | 0.39536 | 0.39131 | 0.39493 | 0.39497 | 0.39389 | 0.39029 | 0.39278 | 0.38912 | 0.38898 | 0.39119 | 0.38735 | 0.38686 | 0.38601 | 0.38492 | 0.38423 | 0.384 | 0.38327 | 0.38296 | 0.38282 | 0.38291 | -0.2905%
TKI000:ea_RecreationalB | Recreational Boats | 0.13308 | 0.1335 | 0.13386 | 0.13405 | 0.13415 | 0.13425 | 0.13438 | 0.13448 | 0.13455 | 0.13462 | 0.1347 | 0.13474 | 0.13476 | 0.13477 | 0.13473 | 0.13463 | 0.13448 | 0.13433 | 0.13414 | 0.13395 | 0.13374 | 0.1335 | 0.13323 | 0.13292 | 0.13261 | 0.13231 | 0.13201 | 0.13174 | 0.13146 | 0.13119 | 0.13091 | 0.13063 | -0.06%
TKI000:ea_Air | Air | 1.2774 | 1.2929 | 1.309 | 1.3215 | 1.3313 | 1.3427 | 1.3558 | 1.3681 | 1.3801 | 1.3928 | 1.4067 | 1.4206 | 1.4352 | 1.4498 | 1.4643 | 1.4766 | 1.4885 | 1.5014 | 1.5148 | 1.5284 | 1.5427 | 1.5573 | 1.5718 | 1.5862 | 1.6011 | 1.6175 | 1.6361 | 1.6568 | 1.6786 | 1.7024 | 1.7272 | 1.7529 | 1.026%
TKI000:ea_MilitaryUse | Military Use | 0.24576 | 0.25196 | 0.24727 | 0.24185 | 0.23462 | 0.22981 | 0.22892 | 0.22802 | 0.22775 | 0.22897 | 0.22845 | 0.2281 | 0.22815 | 0.2282 | 0.22825 | 0.22832 | 0.22841 | 0.2285 | 0.22864 | 0.22875 | 0.22889 | 0.229 | 0.22915 | 0.22929 | 0.22945 | 0.22961 | 0.22978 | 0.22995 | 0.23011 | 0.23029 | 0.23047 | 0.23065 | -0.2045%
TKI000:ea_Lubricants | Lubricants | 0.062101 | 0.061879 | 0.061699 | 0.061486 | 0.061273 | 0.061047 | 0.060801 | 0.060562 | 0.060339 | 0.060146 | 0.059989 | 0.059838 | 0.059705 | 0.059585 | 0.059469 | 0.059378 | 0.059306 | 0.059277 | 0.059265 | 0.059268 | 0.059288 | 0.059296 | 0.059298 | 0.059335 | 0.059361 | 0.059407 | 0.05949 | 0.059586 | 0.059688 | 0.059814 | 0.059926 | 0.060027 | -0.1095%
TKI000:ea_PipelineFuel | Pipeline Fuel | 0.31739 | 0.31517 | 0.33131 | 0.33718 | 0.34052 | 0.34725 | 0.35515 | 0.35936 | 0.35707 | 0.35734 | 0.36056 | 0.36154 | 0.36494 | 0.36652 | 0.36658 | 0.3673 | 0.36871 | 0.37387 | 0.37636 | 0.38012 | 0.38538 | 0.3888 | 0.39178 | 0.39878 | 0.40296 | 0.40692 | 0.41074 | 0.41542 | 0.41943 | 0.42415 | 0.42756 | 0.43101 | 0.9919%
TKI000:ea_Total | Total | 14.4734 | 14.5308 | 14.5152 | 14.4087 | 14.2842 | 14.1131 | 13.9442 | 13.8015 | 13.6807 | 13.5688 | 13.4624 | 13.3682 | 13.3054 | 13.2292 | 13.1728 | 13.1074 | 13.0485 | 13.0171 | 12.9953 | 12.977 | 12.9759 | 12.9863 | 12.9973 | 13.0262 | 13.0606 | 13.11 | 13.1734 | 13.2622 | 13.3453 | 13.4502 | 13.5639 | 13.686 | -0.1803%
1/ Commercial trucks 8,501 to 10,000 pounds gross vehicle weight rating.
2/ CAFE standard based on projected new vehicle sales.
3/ Includes CAFE credits for alternative fueled vehicle sales and credit banking.
4/ Environmental Protection Agency rated miles per gallon.
5/ Tested new vehicle efficiency revised for on-road performance.
6/ Combined "on-the-road" estimate for all cars and light trucks.
CAFE = Corporate average fuel economy.
Btu = British thermal unit.
Note: Totals may not equal sum of components due to independent rounding.
Sources: 2019: U.S. Energy Information Administration (EIA), Short-Term Energy Outlook, October 2019 and EIA, AEO2020 National
Energy Modeling System run highogs.d112619a. Projections: EIA, AEO2020 National Energy Modeling System run highogs.d112619a.

## AEO 2020 36
|  |  |  | 2019 | 2020 | 2021 | 2022 | 2023 | 2024 | 2025 | 2026 | 2027 | 2028 | 2029 | 2030 | 2031 | 2032 | 2033 | 2034 | 2035 | 2036 | 2037 | 2038 | 2039 | 2040 | 2041 | 2042 | 2043 | 2044 | 2045 | 2046 | 2047 | 2048 | 2049 | 2050 | Growth (2019-2050)
Table 35. Transportation Sector Energy Use by Mode and Type
https://www.eia.gov/outlooks/aeo/data/browser/#/?id=45-AEO2020&cases=highogs&sourcekey=0
Mon Mar 08 2021 14:37:50 GMT-0800 (Pacific Standard Time)
Source: U.S. Energy Information Administration
| full name | api key | units | 2019 | 2020 | 2021 | 2022 | 2023 | 2024 | 2025 | 2026 | 2027 | 2028 | 2029 | 2030 | 2031 | 2032 | 2033 | 2034 | 2035 | 2036 | 2037 | 2038 | 2039 | 2040 | 2041 | 2042 | 2043 | 2044 | 2045 | 2046 | 2047 | 2048 | 2049 | 2050 | Growth (2019-2050)
Energy Use by Mode |  | 45-AEO2020.2.
Highway |  | 45-AEO2020.3.
Light-Duty Vehicles | Transportation Energy Use: Highway: Light-Duty Vehicles: High oil and gas supply | 45-AEO2020.4.highogs-d112619a | trillion Btu | 15312.4434 | 15307.1406 | 15236.7197 | 15068.8047 | 14804.8145 | 14499.3076 | 14167.1562 | 13909.1973 | 13685.46 | 13482.7764 | 13299.8652 | 13139.0703 | 13002.6875 | 12863.3379 | 12735.1855 | 12602.7109 | 12470.5811 | 12372.9189 | 12287.335 | 12215.1123 | 12158.751 | 12118.0771 | 12081.1387 | 12057.5205 | 12045.3701 | 12044.3584 | 12055.0469 | 12085.4229 | 12129.2793 | 12190.25 | 12262.8281 | 12346.7656 | -0.7%
Automobiles | Transportation Energy Use: Highway: Light-Duty Vehicles: Automobiles: High oil and gas supply | 45-AEO2020.5.highogs-d112619a | trillion Btu | 6604.9644 | 6553.7881 | 6462.5918 | 6325.7974 | 6141.5596 | 5945.4087 | 5745.1323 | 5578.6621 | 5431.4175 | 5297.522 | 5177.7271 | 5078.146 | 4995.5908 | 4919.3291 | 4856.0435 | 4801.0728 | 4754.9814 | 4730.7998 | 4719.7905 | 4721.6392 | 4736.0396 | 4762.6094 | 4794.8496 | 4835.4375 | 4882.0771 | 4933.0811 | 4988.8521 | 5051.8193 | 5119.1323 | 5191.9043 | 5267.8442 | 5345.6309 | -0.7%
Light Trucks | Transportation Energy Use: Highway: Light-Duty Vehicles: Light Trucks: High oil and gas supply | 45-AEO2020.6.highogs-d112619a | trillion Btu | 8688.5088 | 8734.5293 | 8755.5664 | 8724.8398 | 8645.6162 | 8536.8242 | 8405.5244 | 8314.5137 | 8238.4434 | 8170.0405 | 8107.2686 | 8046.3413 | 7992.7515 | 7929.8823 | 7865.1968 | 7787.8506 | 7701.9443 | 7628.5342 | 7553.9902 | 7479.9131 | 7409.1113 | 7341.791 | 7272.52 | 7208.1963 | 7149.2725 | 7097.1104 | 7051.8662 | 7019.0952 | 6995.4448 | 6983.4336 | 6979.854 | 6985.7817 | -0.7%
Motorcycles | Transportation Energy Use: Highway: Light-Duty Vehicles: Motorcycles: High oil and gas supply | 45-AEO2020.7.highogs-d112619a | trillion Btu | 18.9708 | 18.8236 | 18.5614 | 18.1683 | 17.6389 | 17.0753 | 16.4998 | 16.0215 | 15.5984 | 15.2137 | 14.8695 | 14.5833 | 14.3461 | 14.127 | 13.9452 | 13.7872 | 13.6548 | 13.5853 | 13.5538 | 13.5591 | 13.6005 | 13.677 | 13.7698 | 13.8866 | 14.0207 | 14.1675 | 14.3278 | 14.5089 | 14.7025 | 14.9117 | 15.13 | 15.3536 | -0.7%
Commercial Light Trucks | Transportation Energy Use: Highway: Commercial Light Trucks: High oil and gas supply | 45-AEO2020.8.highogs-d112619a | trillion Btu | 891.0284 | 891.9033 | 895.8894 | 897.8699 | 897.0903 | 893.1799 | 892.6363 | 892.0153 | 892.6057 | 893.6476 | 895.4863 | 896.7125 | 901.3174 | 904.8461 | 909.8572 | 914.9677 | 920.2463 | 927.0789 | 934.2828 | 941.5803 | 949.2614 | 957.7893 | 966.8446 | 975.906 | 986.1098 | 997.791 | 1010.6874 | 1027.0737 | 1040.2635 | 1054.5718 | 1069.2462 | 1083.7993 | 0.6%
Buses | Transportation Energy Use: Highway: Buses: High oil and gas supply | 45-AEO2020.9.highogs-d112619a | trillion Btu | 238.5315 | 239.8902 | 241.2585 | 242.6085 | 243.9131 | 245.2515 | 246.6836 | 248.1038 | 249.5158 | 250.9531 | 252.3829 | 253.7175 | 255.0095 | 256.2687 | 257.4062 | 258.4862 | 259.5077 | 260.4702 | 261.3766 | 262.2232 | 263.0028 | 263.7138 | 264.3533 | 264.9245 | 265.4393 | 265.9044 | 266.3329 | 266.7477 | 267.1767 | 267.6475 | 268.2085 | 268.877 | 0.4%
Transit | Transportation Energy Use: Highway: Buses: Transit: High oil and gas supply | 45-AEO2020.10.highogs-d112619a | trillion Btu | 99.3151 | 99.9451 | 100.5699 | 101.1964 | 101.8311 | 102.4468 | 103.0017 | 103.5542 | 104.0994 | 104.6238 | 105.1423 | 105.5957 | 106.0279 | 106.438 | 106.8507 | 107.2402 | 107.6004 | 107.9246 | 108.2089 | 108.4436 | 108.6158 | 108.7191 | 108.7468 | 108.6993 | 108.5846 | 108.4052 | 108.1705 | 107.9013 | 107.6236 | 107.3642 | 107.1723 | 107.0778 | 0.2%
Intercity | Transportation Energy Use: Highway: Buses: Intercity: High oil and gas supply | 45-AEO2020.11.highogs-d112619a | trillion Btu | 34.0175 | 34.2957 | 34.571 | 34.8459 | 35.1224 | 35.391 | 35.6427 | 35.8919 | 36.1367 | 36.3726 | 36.6048 | 36.8341 | 37.0571 | 37.2746 | 37.4958 | 37.7134 | 37.9271 | 38.1367 | 38.3417 | 38.5421 | 38.7377 | 38.9285 | 39.1146 | 39.2962 | 39.4736 | 39.6471 | 39.817 | 39.9838 | 40.1478 | 40.3095 | 40.4694 | 40.6275 | 0.6%
School | Transportation Energy Use: Highway: Buses: School: High oil and gas supply | 45-AEO2020.12.highogs-d112619a | trillion Btu | 105.1989 | 105.6493 | 106.1176 | 106.5661 | 106.9596 | 107.4137 | 108.0392 | 108.6578 | 109.2796 | 109.9566 | 110.6359 | 111.2877 | 111.9245 | 112.5562 | 113.0597 | 113.5326 | 113.9801 | 114.4089 | 114.8259 | 115.2375 | 115.6494 | 116.0663 | 116.4919 | 116.929 | 117.3812 | 117.8521 | 118.3454 | 118.8626 | 119.4053 | 119.9738 | 120.5667 | 121.1717 | 0.5%
Freight Trucks | Transportation Energy Use: Highway: Freight Trucks: High oil and gas supply | 45-AEO2020.13.highogs-d112619a | trillion Btu | 5881.6938 | 5905.2188 | 5953.2412 | 5985.7578 | 6012.811 | 5996.0127 | 5975.9307 | 5946.1875 | 5917.5103 | 5879.7197 | 5841.2886 | 5788.1685 | 5765.2397 | 5732.8828 | 5715.4565 | 5694.999 | 5689.6113 | 5695.0806 | 5696.8452 | 5705.6021 | 5717.1274 | 5737.4014 | 5762.4326 | 5795.2007 | 5829.8892 | 5878.4766 | 5936.4565 | 6011.3896 | 6065.6465 | 6135.8477 | 6210.5356 | 6286.1934 | 0.2%
Light Medium | Transportation Energy Use: Highway: Freight Trucks: Light Medium: High oil and gas supply | 45-AEO2020.14.highogs-d112619a | trillion Btu | 653.0991 | 654.0566 | 664.6781 | 669.3618 | 674.8158 | 677.235 | 680.6484 | 683.4933 | 687.087 | 690.2002 | 693.9932 | 697.1045 | 704.643 | 711.1191 | 719.1873 | 726.8918 | 736.569 | 746.9959 | 755.679 | 764.2623 | 772.8166 | 781.9238 | 791.5379 | 801.5529 | 811.257 | 822.5852 | 834.928 | 849.5842 | 861.8038 | 876.9117 | 892.9672 | 910.6469 | 1.1%
Medium | Transportation Energy Use: Highway: Freight Trucks: Medium: High oil and gas supply | 45-AEO2020.15.highogs-d112619a | trillion Btu | 910.4176 | 904.6722 | 906.6747 | 910.8242 | 916.1893 | 916.7547 | 917.7955 | 919.6465 | 923.7031 | 928.1479 | 932.7101 | 934.4381 | 940.3908 | 945.4164 | 952.7118 | 959.5427 | 969.2384 | 981.722 | 993.8872 | 1007.3842 | 1021.9026 | 1038.1415 | 1055.7887 | 1075.1769 | 1096.2792 | 1121.1508 | 1148.5773 | 1180.0684 | 1208.2478 | 1240.3015 | 1274.1514 | 1308.8241 | 1.2%
Large (> 26000 pounds) | Transportation Energy Use: Highway: Freight Trucks: Large: High oil and gas supply | 45-AEO2020.16.highogs-d112619a | trillion Btu | 4318.1768 | 4346.4902 | 4381.8887 | 4405.5718 | 4421.8057 | 4402.0229 | 4377.4868 | 4343.0479 | 4306.7202 | 4261.3721 | 4214.5854 | 4156.6255 | 4120.2056 | 4076.3474 | 4043.5571 | 4008.5645 | 3983.8047 | 3966.3625 | 3947.2788 | 3933.9556 | 3922.4082 | 3917.3357 | 3915.1064 | 3918.4707 | 3922.3528 | 3934.7407 | 3952.9514 | 3981.7366 | 3995.5945 | 4018.6345 | 4043.4175 | 4066.7219 | -0.2%
Non-Highway |  | 45-AEO2020.18.
Air | Transportation Energy Use: Non-Highway: Air: High oil and gas supply | 45-AEO2020.19.highogs-d112619a | trillion Btu | 2640.9438 | 2673.0667 | 2706.3496 | 2732.1909 | 2752.4333 | 2776.094 | 2803.1313 | 2828.6794 | 2853.5171 | 2879.8105 | 2908.5222 | 2937.1985 | 2967.3972 | 2997.719 | 3027.5989 | 3053.2073 | 3077.6519 | 3104.4258 | 3132.1252 | 3160.3247 | 3189.8337 | 3220.1482 | 3250.1726 | 3279.9529 | 3310.7305 | 3344.5698 | 3383.1245 | 3426.0435 | 3471.1809 | 3520.3723 | 3571.7424 | 3624.8132 | 1%
General Aviation | Transportation Energy Use: Non-Highway: Air: General Aviation: High oil and gas supply | 45-AEO2020.20.highogs-d112619a | trillion Btu | 147.1595 | 148.6707 | 150.2403 | 151.4582 | 152.4116 | 153.5297 | 154.81 | 156.0206 | 157.1986 | 158.4465 | 159.8104 | 161.1732 | 162.6088 | 164.0509 | 165.4721 | 166.6902 | 167.8532 | 169.1274 | 170.4454 | 171.7878 | 173.1926 | 174.6355 | 176.0651 | 177.4827 | 178.9481 | 180.5594 | 182.3952 | 184.4388 | 186.588 | 188.9305 | 191.3765 | 193.9037 | 0.9%
Domestic Air Carriers | Transportation Energy Use: Non-Highway: Air: Domestic Air Carriers: High oil and gas supply | 45-AEO2020.21.highogs-d112619a | trillion Btu | 1635.2072 | 1650.1774 | 1668.0919 | 1679.7188 | 1686.4562 | 1695.1627 | 1706.0006 | 1715.1434 | 1723.5776 | 1733.3123 | 1744.8951 | 1757.2142 | 1769.8943 | 1782.7548 | 1795.1801 | 1804.9639 | 1813.7872 | 1823.9509 | 1834.2209 | 1845.1093 | 1856.511 | 1868.0806 | 1878.879 | 1889.5753 | 1900.677 | 1913.4052 | 1928.8691 | 1946.6647 | 1965.5006 | 1986.2723 | 2008.037 | 2031.1687 | 0.7%
International Air Carriers | Transportation Energy Use: Non-Highway: Air: International Air Carriers: High oil and gas supply | 45-AEO2020.22.highogs-d112619a | trillion Btu | 714.124 | 730.11 | 747.5682 | 762.113 | 774.3738 | 787.6937 | 802.1871 | 815.9974 | 829.6329 | 844.1184 | 859.7572 | 875.9901 | 892.6401 | 909.6328 | 926.6345 | 942.4572 | 957.9829 | 974.4811 | 991.2864 | 1008.6912 | 1026.6801 | 1045.0632 | 1063.4751 | 1082.0919 | 1101.2108 | 1121.5653 | 1143.8585 | 1167.8917 | 1192.9176 | 1219.5104 | 1247.116 | 1275.6644 | 1.9%
Freight Carriers | Transportation Energy Use: Non-Highway: Air: Freight Carriers: High oil and gas supply | 45-AEO2020.23.highogs-d112619a | trillion Btu | 144.4531 | 144.1085 | 140.4493 | 138.901 | 139.1916 | 139.7078 | 140.1335 | 141.5181 | 143.1079 | 143.9334 | 144.0593 | 142.821 | 142.2542 | 141.2805 | 140.3122 | 139.0959 | 138.0285 | 136.8662 | 136.1724 | 134.7363 | 133.4499 | 132.3688 | 131.7534 | 130.803 | 129.8947 | 129.0399 | 128.0015 | 127.0483 | 126.1746 | 125.6589 | 125.213 | 124.0764 | -0.5%
Water | Transportation Energy Use: Non-Highway: Water: High oil and gas supply | 45-AEO2020.24.highogs-d112619a | trillion Btu | 1262.223 | 1343.0319 | 1303.8322 | 1217.3433 | 1220.3928 | 1202.0239 | 1213.1461 | 1186.0875 | 1195.2208 | 1194.0463 | 1177.7366 | 1189.1602 | 1188.8616 | 1176.0665 | 1184.9402 | 1183.4945 | 1178.7653 | 1167.1626 | 1172.2524 | 1160.2507 | 1158.2136 | 1162.8938 | 1150.8705 | 1148.344 | 1144.6913 | 1140.4397 | 1137.3685 | 1135.8217 | 1132.6587 | 1130.8229 | 1129.4923 | 1128.8481 | -0.4%
Freight | Transportation Energy Use: Non-Highway: Water: Freight: High oil and gas supply | 45-AEO2020.25.highogs-d112619a | trillion Btu | 1016.7357 | 1096.7845 | 1056.941 | 970.1152 | 972.9919 | 954.4629 | 965.3996 | 938.2153 | 947.2732 | 946.012 | 929.6176 | 941.0318 | 940.7427 | 927.988 | 936.9973 | 935.7902 | 931.3834 | 920.1121 | 925.5801 | 913.9802 | 912.369 | 917.53 | 906.0333 | 904.101 | 901.0549 | 897.4031 | 894.902 | 893.8957 | 891.2721 | 889.9644 | 889.176 | 889.0881 | -0.4%
Domestic Shipping | Transportation Energy Use: Non-Highway: Water: Freight: Domestic Shipping: High oil and gas supply | 45-AEO2020.26.highogs-d112619a | trillion Btu | 89.4087 | 87.9467 | 85.8251 | 83.1437 | 81.0431 | 78.5401 | 76.1026 | 73.8507 | 71.6058 | 69.2775 | 66.8653 | 64.4207 | 63.2812 | 62.0438 | 60.9332 | 59.6815 | 58.4712 | 57.3852 | 56.2089 | 55.0246 | 53.9329 | 52.831 | 52.2828 | 51.7917 | 51.2484 | 50.7993 | 50.387 | 50.1492 | 49.7155 | 49.4154 | 49.1873 | 48.9974 | -1.9%
International Shipping | Transportation Energy Use: Non-Highway: Water: Freight: International Shipping: High oil and gas supply | 45-AEO2020.27.highogs-d112619a | trillion Btu | 927.327 | 1008.8378 | 971.1159 | 886.9715 | 891.9489 | 875.9229 | 889.297 | 864.3646 | 875.6674 | 876.7345 | 862.7523 | 876.6111 | 877.4614 | 865.9442 | 876.0641 | 876.1086 | 872.9122 | 862.7269 | 869.3712 | 858.9556 | 858.4361 | 864.699 | 853.7505 | 852.3093 | 849.8066 | 846.6038 | 844.515 | 843.7465 | 841.5566 | 840.5489 | 839.9886 | 840.0907 | -0.3%
Recreational Boats | Transportation Energy Use: Non-Highway: Water: Recreational Boats: High oil and gas supply | 45-AEO2020.28.highogs-d112619a | trillion Btu | 245.4874 | 246.2473 | 246.8911 | 247.228 | 247.4009 | 247.561 | 247.7466 | 247.8722 | 247.9477 | 248.0343 | 248.119 | 248.1283 | 248.1188 | 248.0786 | 247.9428 | 247.7044 | 247.382 | 247.0505 | 246.6723 | 246.2706 | 245.8445 | 245.3637 | 244.8371 | 244.243 | 243.6364 | 243.0366 | 242.4665 | 241.926 | 241.3865 | 240.8585 | 240.3163 | 239.7601 | -0.1%
Rail | Transportation Energy Use: Non-Highway: Rail: High oil and gas supply | 45-AEO2020.29.highogs-d112619a | trillion Btu | 570.6195 | 546.0345 | 523.5037 | 518.6591 | 516.7205 | 510.4024 | 498.736 | 507.3069 | 507.393 | 507.8127 | 503.5905 | 499.2153 | 498.7427 | 498.9221 | 499.3366 | 499.8168 | 498.1518 | 498.8473 | 498.2215 | 495.0918 | 495.578 | 494.1446 | 493.6831 | 494.6728 | 495.4212 | 496.5531 | 498.297 | 502.1056 | 503.7297 | 506.5859 | 509.7393 | 513.7512 | -0.3%
Freight | Transportation Energy Use: Non-Highway: Rail: Freight: High oil and gas supply | 45-AEO2020.30.highogs-d112619a | trillion Btu | 521.4948 | 496.0322 | 472.6742 | 467.146 | 464.5473 | 457.5727 | 445.2753 | 453.2188 | 452.705 | 452.4973 | 447.6508 | 442.8044 | 441.6854 | 441.239 | 441.0489 | 440.9756 | 438.7345 | 438.8703 | 437.6895 | 433.9927 | 433.9111 | 431.9107 | 430.9113 | 431.3616 | 431.5576 | 432.1316 | 433.3255 | 436.5381 | 437.5789 | 439.8207 | 442.3911 | 445.8064 | -0.5%
Passenger | Transportation Energy Use: Non-Highway: Rail: Passenger: High oil and gas supply | 45-AEO2020.31.highogs-d112619a | trillion Btu | 49.1247 | 50.0024 | 50.8295 | 51.5131 | 52.1732 | 52.8297 | 53.4607 | 54.0882 | 54.688 | 55.3154 | 55.9397 | 56.411 | 57.0573 | 57.6831 | 58.2877 | 58.8412 | 59.4173 | 59.977 | 60.532 | 61.099 | 61.6669 | 62.2339 | 62.7718 | 63.3112 | 63.8636 | 64.4215 | 64.9715 | 65.5675 | 66.1509 | 66.7651 | 67.3483 | 67.9448 | 1.1%
Intercity | Transportation Energy Use: Non-Highway: Rail: Passenger: Intercity: High oil and gas supply | 45-AEO2020.32.highogs-d112619a | trillion Btu | 10.422 | 10.5315 | 10.6405 | 10.7498 | 10.86 | 10.9682 | 11.0717 | 11.1748 | 11.2769 | 11.3766 | 11.4756 | 11.5741 | 11.671 | 11.7665 | 11.8636 | 11.96 | 12.0555 | 12.15 | 12.2434 | 12.3358 | 12.4269 | 12.5169 | 12.6057 | 12.6934 | 12.7801 | 12.8659 | 12.9508 | 13.035 | 13.1186 | 13.2018 | 13.2848 | 13.3674 | 0.8%
Transit | Transportation Energy Use: Non-Highway: Rail: Passenger: Transit: High oil and gas supply | 45-AEO2020.33.highogs-d112619a | trillion Btu | 17.1893 | 17.3883 | 17.585 | 17.7594 | 17.9232 | 18.0885 | 18.2454 | 18.3982 | 18.5478 | 18.6987 | 18.8507 | 18.9746 | 19.112 | 19.2455 | 19.3756 | 19.4951 | 19.6092 | 19.7179 | 19.8222 | 19.9201 | 20.0107 | 20.0954 | 20.167 | 20.2319 | 20.2931 | 20.3517 | 20.4121 | 20.4835 | 20.5652 | 20.6632 | 20.7778 | 20.9117 | 0.6%
Commuter | Transportation Energy Use: Non-Highway: Rail: Passenger: Commuter: High oil and gas supply | 45-AEO2020.34.highogs-d112619a | trillion Btu | 21.5133 | 22.0826 | 22.604 | 23.004 | 23.39 | 23.7731 | 24.1436 | 24.5152 | 24.8633 | 25.2401 | 25.6133 | 25.8622 | 26.2743 | 26.6711 | 27.0485 | 27.3862 | 27.7526 | 28.1091 | 28.4663 | 28.8431 | 29.2292 | 29.6216 | 29.9991 | 30.3858 | 30.7904 | 31.204 | 31.6086 | 32.049 | 32.467 | 32.9001 | 33.2857 | 33.6657 | 1.5%
Lubricants | Transportation Energy Use: Non-Highway: Lubricants: High oil and gas supply | 45-AEO2020.35.highogs-d112619a | trillion Btu | 131.4688 | 130.9978 | 130.6169 | 130.1656 | 129.716 | 129.2359 | 128.7166 | 128.21 | 127.7382 | 127.3288 | 126.9972 | 126.6763 | 126.395 | 126.1423 | 125.8964 | 125.7043 | 125.5501 | 125.4903 | 125.4635 | 125.4694 | 125.5121 | 125.529 | 125.5333 | 125.6125 | 125.6669 | 125.7654 | 125.9399 | 126.1438 | 126.3605 | 126.6271 | 126.8633 | 127.0779 | -0.1%
Pipeline Fuel Natural Gas | Transportation Energy Use: Non-Highway: Pipeline Fuel Natural Gas: High oil and gas supply | 45-AEO2020.36.highogs-d112619a | trillion Btu | 671.9211 | 667.2163 | 701.3766 | 713.8055 | 720.8853 | 735.1307 | 751.8468 | 760.7567 | 755.9139 | 756.4777 | 763.3019 | 765.3846 | 772.5812 | 775.9258 | 776.0596 | 777.5742 | 780.5544 | 791.487 | 796.7601 | 804.7133 | 815.8562 | 823.0986 | 829.3986 | 844.2193 | 853.0662 | 861.4449 | 869.5275 | 879.45 | 887.9348 | 897.9276 | 905.1362 | 912.4433 | 1%
Military Use | Transportation Energy Use: Military Use: High oil and gas supply | 45-AEO2020.38.highogs-d112619a | trillion Btu | 512.501 | 526.3688 | 515.9774 | 504.054 | 488.9735 | 478.9297 | 477.0598 | 475.1862 | 474.6132 | 477.166 | 476.0985 | 475.3904 | 475.4781 | 475.5876 | 475.7259 | 475.8848 | 476.0651 | 476.2684 | 476.4993 | 476.7466 | 477.0152 | 477.3024 | 477.5996 | 477.9126 | 478.237 | 478.5714 | 478.9154 | 479.2681 | 479.627 | 479.9926 | 480.3638 | 480.7409 | -0.2%
Jet Fuel and Aviation Gasoline | Transportation Energy Use: Military Use: Aviation: High oil and gas supply | 45-AEO2020.39.highogs-d112619a | trillion Btu | 383.3149 | 385.9517 | 383.2131 | 379.2609 | 367.9122 | 360.3566 | 358.9473 | 357.5411 | 357.1079 | 359.0283 | 358.2272 | 357.6917 | 357.7574 | 357.8416 | 357.9437 | 358.0629 | 358.1989 | 358.3534 | 358.5256 | 358.7135 | 358.9155 | 359.1301 | 359.3559 | 359.5914 | 359.8358 | 360.088 | 360.3473 | 360.6127 | 360.8834 | 361.1588 | 361.4384 | 361.7222 | -0.2%
Residual Fuel Oil | Transportation Energy Use: Military Use: Residual Fuel Oil: High oil and gas supply | 45-AEO2020.40.highogs-d112619a | trillion Btu | 19.4509 | 29.9271 | 23.0583 | 16.2185 | 15.7355 | 15.4103 | 15.3532 | 15.2884 | 15.2727 | 15.3552 | 15.3181 | 15.2989 | 15.3021 | 15.3033 | 15.3102 | 15.3158 | 15.3213 | 15.3258 | 15.3352 | 15.3408 | 15.3495 | 15.3607 | 15.3676 | 15.3775 | 15.3875 | 15.3975 | 15.4081 | 15.4194 | 15.4302 | 15.4414 | 15.453 | 15.465 | -0.7%
Distillates and Diesel | Transportation Energy Use: Military Use: Distillate Fuel Oil: High oil and gas supply | 45-AEO2020.41.highogs-d112619a | trillion Btu | 109.7352 | 110.4901 | 109.706 | 108.5746 | 105.3257 | 103.1627 | 102.7593 | 102.3567 | 102.2327 | 102.7825 | 102.5531 | 102.3998 | 102.4186 | 102.4427 | 102.4719 | 102.5061 | 102.545 | 102.5892 | 102.6385 | 102.6923 | 102.7502 | 102.8116 | 102.8762 | 102.9437 | 103.0136 | 103.0858 | 103.16 | 103.236 | 103.3135 | 103.3924 | 103.4724 | 103.5537 | -0.2%
Total | Transportation Energy Use: Total: High oil and gas supply | 45-AEO2020.43.highogs-d112619a | trillion Btu | 28113.373 | 28230.8691 | 28208.7637 | 28011.2598 | 27787.75 | 27465.5684 | 27155.0449 | 26881.7305 | 26659.4883 | 26449.7402 | 26245.2695 | 26070.6953 | 25953.7109 | 25807.6973 | 25707.4648 | 25586.8438 | 25476.6855 | 25419.2266 | 25381.1602 | 25347.1113 | 25350.1504 | 25380.0996 | 25402.0273 | 25464.2656 | 25534.6211 | 25633.875 | 25761.6973 | 25939.4668 | 26103.8594 | 26310.6465 | 26534.1562 | 26773.3086 | -0.2%
Energy Use by Type |  | 45-AEO2020.45.
Motor Gasoline excluding E85 | Transportation Energy Use: Petroleum: Motor Gasoline: High oil and gas supply | 45-AEO2020.46.highogs-d112619a | trillion Btu | 16549.9316 | 16522.3809 | 16441.4434 | 16259.4775 | 15982.1123 | 15662.6387 | 15317.6572 | 15050.626 | 14823.7217 | 14617.6064 | 14432.0088 | 14261.3867 | 14125.9658 | 13985.4375 | 13858.1836 | 13726.7217 | 13596.6631 | 13502.5615 | 13420.3145 | 13351.3984 | 13301.7949 | 13268.043 | 13238.3252 | 13224.9844 | 13219.75 | 13229.1543 | 13257.2217 | 13305.8076 | 13364.9648 | 13441.875 | 13531.7949 | 13633.4561 | -0.6%
E85 | Transportation Energy Use: E85: High oil and gas supply | 45-AEO2020.47.highogs-d112619a | trillion Btu | 19.8625 | 25.244 | 25.5347 | 26.681 | 28.3358 | 29.3298 | 33.2048 | 34.1609 | 32.1028 | 31.3373 | 31.144 | 35.8323 | 34.1182 | 33.4411 | 33.0618 | 32.2096 | 32.0144 | 32.2827 | 32.1742 | 32.1111 | 29.1982 | 26.7676 | 25.8022 | 22.979 | 23.2963 | 23.4074 | 19.1032 | 17.5067 | 14.9814 | 14.8001 | 14.6785 | 15.4762 | -0.8%
Diesel | Transportation Energy Use: Petroleum: Diesel: High oil and gas supply | 45-AEO2020.48.highogs-d112619a | trillion Btu | 6996.2236 | 7122.9868 | 7057.7153 | 6959.8804 | 6971.4199 | 6968.647 | 6908.6284 | 6926.4014 | 6869.417 | 6819.3154 | 6785.3198 | 6695.3833 | 6654.563 | 6623.9097 | 6571.1802 | 6531.3228 | 6509.1025 | 6508.6719 | 6476.4233 | 6475.1284 | 6463.6514 | 6448.1069 | 6461.8262 | 6467.6245 | 6478.2539 | 6502.7236 | 6534.0654 | 6580.793 | 6608.4395 | 6648.3291 | 6689.8101 | 6730.1035 | -0.1%
Jet Fuel (kerosene & naphtha) | Transportation Energy Use: Petroleum: Jet Fuel: High oil and gas supply | 45-AEO2020.49.highogs-d112619a | trillion Btu | 3001.7886 | 3036.5679 | 3067.1274 | 3089.0298 | 3097.9346 | 3114.0493 | 3139.6846 | 3163.8328 | 3188.2424 | 3216.4604 | 3244.3743 | 3272.5186 | 3302.7859 | 3333.1934 | 3363.177 | 3388.9058 | 3413.4873 | 3440.4167 | 3468.2896 | 3496.677 | 3526.3887 | 3556.9182 | 3587.1692 | 3617.1851 | 3648.2073 | 3682.2991 | 3721.113 | 3764.2976 | 3809.7058 | 3859.1726 | 3910.8228 | 3964.177 | 0.9%
Residual Fuel Oil | Transportation Energy Use: Petroleum: Residual Fuel Oil: High oil and gas supply | 45-AEO2020.50.highogs-d112619a | trillion Btu | 562.0554 | 531.9042 | 553.678 | 603.5691 | 615.8246 | 563.921 | 603.4101 | 524.7364 | 557.8238 | 559.4696 | 514.4637 | 555.6447 | 556.5491 | 519.4136 | 549.0748 | 547.6437 | 536.3323 | 503.485 | 522.3645 | 488.8482 | 485.7969 | 503.6025 | 468.3444 | 462.5052 | 453.3659 | 442.0948 | 434.2149 | 430.3211 | 422.0504 | 417.2612 | 413.8425 | 412.7742 | -1%
Aviation Gasoline | Transportation Energy Use: Petroleum: Aviation Gasoline: High oil and gas supply | 45-AEO2020.51.highogs-d112619a | trillion Btu | 22.4703 | 22.4509 | 22.4349 | 22.4216 | 22.4106 | 22.4015 | 22.394 | 22.3878 | 22.3827 | 22.3784 | 22.3749 | 22.372 | 22.3696 | 22.3676 | 22.3659 | 22.3645 | 22.3634 | 22.3625 | 22.3617 | 22.3611 | 22.3605 | 22.3601 | 22.3597 | 22.3594 | 22.3592 | 22.359 | 22.3588 | 22.3587 | 22.3586 | 22.3585 | 22.3584 | 22.3583 | 0%
Propane | Transportation Energy Use: Petroleum: Propane: High oil and gas supply | 45-AEO2020.52.highogs-d112619a | trillion Btu | 7.6573 | 7.6538 | 7.5864 | 7.5274 | 7.4457 | 7.3648 | 7.2823 | 7.1918 | 7.168 | 7.157 | 7.1685 | 7.2041 | 7.2162 | 7.2601 | 7.334 | 7.4313 | 7.5308 | 7.6617 | 7.8067 | 7.9668 | 8.1386 | 8.3243 | 8.5343 | 8.7569 | 8.9829 | 9.2313 | 9.5094 | 9.8124 | 10.1199 | 10.455 | 10.8118 | 11.1826 | 1.2%
Lubricants | Transportation Energy Use: Petroleum: Lubricants: High oil and gas supply | 45-AEO2020.53.highogs-d112619a | trillion Btu | 131.4688 | 130.9978 | 130.6169 | 130.1656 | 129.716 | 129.2359 | 128.7166 | 128.21 | 127.7382 | 127.3288 | 126.9972 | 126.6763 | 126.395 | 126.1423 | 125.8964 | 125.7043 | 125.5501 | 125.4903 | 125.4635 | 125.4694 | 125.5121 | 125.529 | 125.5333 | 125.6125 | 125.6669 | 125.7654 | 125.9399 | 126.1438 | 126.3605 | 126.6271 | 126.8633 | 127.0779 | -0.1%
Petroleum and Other Liquids Subtotal | Transportation Energy Use: Petroleum Subtotal: High oil and gas supply | 45-AEO2020.54.highogs-d112619a | trillion Btu | 27291.4609 | 27400.1875 | 27306.1367 | 27098.752 | 26855.1973 | 26497.5898 | 26160.9785 | 25857.5469 | 25628.5977 | 25401.0527 | 25163.8516 | 24977.0156 | 24829.9629 | 24651.166 | 24530.2734 | 24382.3066 | 24243.0449 | 24142.9336 | 24075.1973 | 23999.9609 | 23962.8398 | 23959.6504 | 23937.8965 | 23952.0098 | 23979.8809 | 24037.0371 | 24123.5273 | 24257.041 | 24378.9805 | 24540.8789 | 24720.9805 | 24916.6055 | -0.3%
M85 | Transportation Energy Use: M85: High oil and gas supply | 45-AEO2020.55.highogs-d112619a | trillion Btu | 0 | 0 | 0 | 0 | 0 | 0 | 0 | 0 | 0 | 0 | 0 | 0 | 0 | 0 | 0 | 0 | 0 | 0 | 0 | 0 | 0 | 0 | 0 | 0 | 0 | 0 | 0 | 0 | 0 | 0 | 0 | 0 | - -
Electricity | Transportation Energy Use: Electricity: High oil and gas supply | 45-AEO2020.56.highogs-d112619a | trillion Btu | 47.795 | 55.1505 | 64.2254 | 73.0427 | 81.5533 | 89.7854 | 98.4047 | 107.3663 | 116.3716 | 125.6081 | 135.284 | 145.7729 | 157.4238 | 169.9983 | 184.1259 | 197.8874 | 210.3729 | 223.686 | 237.4397 | 251.6152 | 266.1688 | 280.9799 | 295.6665 | 310.3883 | 325.1118 | 339.6891 | 354.1652 | 369.2317 | 384.0611 | 399.1902 | 414.4825 | 429.8915 | 7.3%
Compressed/Liquefied Natural Gas | Transportation Energy Use: Natural Gas: High oil and gas supply | 45-AEO2020.57.highogs-d112619a | trillion Btu | 101.0621 | 106.6657 | 135.0842 | 123.3976 | 127.4782 | 140.0642 | 140.3173 | 152.1486 | 154.4376 | 162.1174 | 177.9842 | 177.0551 | 187.9779 | 204.5078 | 210.4966 | 222.2209 | 235.4361 | 253.3976 | 263.6379 | 282.2747 | 296.6036 | 307.519 | 329.8812 | 348.3249 | 366.7165 | 385.3434 | 404.1703 | 423.0889 | 442.0921 | 461.3241 | 481.6655 | 501.7429 | 5.3%
Hydrogen | Transportation Energy Use: Hydrogen: High oil and gas supply | 45-AEO2020.58.highogs-d112619a | trillion Btu | 0.27488 | 0.30085 | 0.31083 | 0.31494 | 0.31629 | 0.31648 | 0.31793 | 0.32285 | 0.33025 | 0.33999 | 0.35213 | 0.36697 | 0.38383 | 0.40168 | 0.42101 | 0.44165 | 0.46497 | 0.49209 | 0.52266 | 0.5563 | 0.59309 | 0.63198 | 0.68171 | 0.72897 | 0.77882 | 0.82475 | 0.87034 | 0.91691 | 0.96464 | 1.014 | 1.0646 | 1.1165 | 4.6%
Pipeline Fuel Natural Gas | Transportation Energy Use: Pipeline Fuel Natural Gas: High oil and gas supply | 45-AEO2020.59.highogs-d112619a | trillion Btu | 671.9211 | 667.2163 | 701.3766 | 713.8055 | 720.8853 | 735.1307 | 751.8468 | 760.7567 | 755.9139 | 756.4777 | 763.3019 | 765.3846 | 772.5812 | 775.9258 | 776.0596 | 777.5742 | 780.5544 | 791.487 | 796.7601 | 804.7133 | 815.8562 | 823.0986 | 829.3986 | 844.2193 | 853.0662 | 861.4449 | 869.5275 | 879.45 | 887.9348 | 897.9276 | 905.1362 | 912.4433 | 1%
Total Consumption | Transportation: Total Energy Use: High oil and gas supply | 45-AEO2020.61.highogs-d112619a | trillion Btu | 28112.5156 | 28229.5215 | 28207.1328 | 28009.3125 | 27785.4297 | 27462.8867 | 27151.8652 | 26878.1406 | 26655.6504 | 26445.5957 | 26240.7734 | 26065.5957 | 25948.332 | 25802 | 25701.377 | 25580.4297 | 25469.873 | 25411.9961 | 25373.5586 | 25339.1211 | 25342.0605 | 25371.8809 | 25393.5234 | 25455.6699 | 25525.5547 | 25624.3398 | 25752.2617 | 25929.7266 | 26094.0332 | 26300.334 | 26523.3301 | 26761.7988 | -0.2%
1/ Commercial light trucks from 8,501 to 10,000 pounds.
2/ Does not include commercial bus and military use.
3/ Does not include military jet fuel use.
4/ Does not include military residual oil.
5/ E85 refers to a blend of 85 percent ethanol (renewable) and 15 percent motor gasoline (nonrenewable). To address cold starting issues,
the percentage of ethanol varies seasonally. The annual average ethanol content of 74 percent is used for these projections.
6/ Includes all military distillates.
Btu = British thermal unit.
Note: Includes estimated consumption for petroleum and other liquids. Totals may not equal sum of components due to independent rounding.
Data for 2016 are model results and may differ from official EIA data reports.
Sources: 2016 values derived using: U.S. Energy Information Administration (EIA),
Monthly Energy Review, September 2017; EIA, Fuel Oil and Kerosene Sales 2014; EIA, State Energy Data
System 2015; Oak Ridge National Laboratory, Transportation Energy Data Book: Edition 36;
Department of Defense, Defense Logistics Agency Energy, Fiscal Year 2015 Fact Book; and EIA, AEO2018 National
Energy Modeling System run ref2018.d121317a. 2017 and projections: EIA, AEO2018 National Energy
Modeling System run ref2018.d121317a.

## AEO 2020 46
AEO.2020.HIGHOGS.ECI_VMT_NA_CLTR_TDS_NA_NA_BLNMLS.A
Units | billion miles
A
2018-01-01 | 2018-01-01 - 2050-01-01
Fleet Vehicle Miles Traveled : Commercial Light Trucks : TDI Diesel, High oil and gas supply, AEO2020
date | value
2050 | 51.2155
2049 | 50.8064
2048 | 50.325
2047 | 49.8296
2046 | 49.3715
2045 | 48.8213
2044 | 48.3414
2043 | 47.9111
2042 | 47.5546
2041 | 47.2578
2040 | 46.9969
2039 | 46.78
2038 | 46.5859
2037 | 46.4096
2036 | 46.1935
2035 | 45.9239
2034 | 45.6749
2033 | 45.387
2032 | 45.0509
2031 | 44.6864
2030 | 44.2126
2029 | 43.8297
2028 | 43.3396
2027 | 42.8271
2026 | 42.259
2025 | 41.6719
2024 | 41.0668
2023 | 40.4386
2022 | 39.5863
2021 | 38.5763
2020 | 37.4576
2019 | 36.4295

## AEO 2020 47
|  |  |  | 2019 | 2020 | 2021 | 2022 | 2023 | 2024 | 2025 | 2026 | 2027 | 2028 | 2029 | 2030 | 2031 | 2032 | 2033 | 2034 | 2035 | 2036 | 2037 | 2038 | 2039 | 2040 | 2041 | 2042 | 2043 | 2044 | 2045 | 2046 | 2047 | 2048 | 2049 | 2050 | Growth (2019-2050)
Table 47. Air Travel Energy Use
https://www.eia.gov/outlooks/aeo/data/browser/#/?id=57-AEO2020&region=0-0&cases=highogs&start=2018&end=2050&f=A&sourcekey=0
Mon Mar 08 2021 15:24:09 GMT-0800 (Pacific Standard Time)
Source: U.S. Energy Information Administration
| full name | api key | units | 2019 | 2020 | 2021 | 2022 | 2023 | 2024 | 2025 | 2026 | 2027 | 2028 | 2029 | 2030 | 2031 | 2032 | 2033 | 2034 | 2035 | 2036 | 2037 | 2038 | 2039 | 2040 | 2041 | 2042 | 2043 | 2044 | 2045 | 2046 | 2047 | 2048 | 2049 | 2050 | Growth (2019-2050)
Fuel Cost (1987 dollars per million Btu) | Air Travel: Fuel Cost: High oil and gas supply | 57-AEO2020.2.highogs-d112619a | 1987 $/MMBtu | 7.4372 | 6.984 | 6.7625 | 6.8198 | 6.8689 | 6.9881 | 7.0419 | 7.0945 | 7.181 | 7.2358 | 7.3714 | 7.4947 | 7.6426 | 7.7326 | 7.8706 | 7.9765 | 8.0832 | 8.1829 | 8.3353 | 8.4346 | 8.5442 | 8.7289 | 8.8301 | 9.0122 | 9.1272 | 9.1848 | 9.2998 | 9.3907 | 9.4622 | 9.5265 | 9.6036 | 9.6403 | 0.8%
Ticket Price (1996 cents per passenger mile) |  | 57-AEO2020.4.
Domestic | Air Travel: Ticket Price: Domestic: High oil and gas supply | 57-AEO2020.5.highogs-d112619a | 1996 cents | 10.2446 | 10.3852 | 10.5475 | 10.7545 | 10.9512 | 11.1535 | 11.3341 | 11.5067 | 11.6785 | 11.84 | 12.0123 | 12.1752 | 12.3359 | 12.4795 | 12.6243 | 12.7591 | 12.887 | 13.0102 | 13.1404 | 13.2557 | 13.3672 | 13.4892 | 13.5933 | 13.7129 | 13.8133 | 13.8989 | 13.992 | 14.0784 | 14.1577 | 14.2336 | 14.3067 | 14.3707 | 1.1%
International | Air Travel: Ticket Price: International: High oil and gas supply | 57-AEO2020.6.highogs-d112619a | 1996 cents | 12.689 | 13.2819 | 13.7184 | 14.0665 | 14.3508 | 14.5992 | 14.8198 | 15.0252 | 15.2228 | 15.4135 | 15.6047 | 15.7927 | 15.9804 | 16.1643 | 16.3496 | 16.5335 | 16.7168 | 16.9 | 17.086 | 17.2692 | 17.4526 | 17.6397 | 17.8231 | 18.011 | 18.1949 | 18.3759 | 18.5596 | 18.7424 | 18.9241 | 19.1056 | 19.2872 | 19.4672 | 1.4%
Non-U.S. | Air Travel: Ticket Price: Non U.S.: High oil and gas supply | 57-AEO2020.7.highogs-d112619a | 1996 cents | 12.689 | 13.2819 | 13.7184 | 14.0665 | 14.3508 | 14.5992 | 14.8198 | 15.0252 | 15.2228 | 15.4135 | 15.6047 | 15.7927 | 15.9804 | 16.1643 | 16.3496 | 16.5335 | 16.7168 | 16.9 | 17.086 | 17.2692 | 17.4526 | 17.6397 | 17.8231 | 18.011 | 18.1949 | 18.3759 | 18.5596 | 18.7424 | 18.9241 | 19.1056 | 19.2872 | 19.4672 | 1.4%
Load Factor (fraction of seats filled) |  | 57-AEO2020.9.
U.S. Domestic | Air Travel: Load Factor: U.S. Domestic: High oil and gas supply | 57-AEO2020.10.highogs-d112619a | fraction | 0.85379 | 0.85583 | 0.85762 | 0.8592 | 0.86059 | 0.86183 | 0.86292 | 0.86389 | 0.86475 | 0.86553 | 0.86622 | 0.86685 | 0.86741 | 0.86791 | 0.86838 | 0.86879 | 0.86918 | 0.86953 | 0.86985 | 0.87015 | 0.87045 | 0.87075 | 0.87105 | 0.87135 | 0.87165 | 0.87194 | 0.87224 | 0.87254 | 0.87284 | 0.87314 | 0.87344 | 0.87344 | 0.1%
U.S. International | Air Travel: Load Factor: U.S. International: High oil and gas supply | 57-AEO2020.11.highogs-d112619a | fraction | 0.81311 | 0.81308 | 0.81308 | 0.81312 | 0.81318 | 0.81324 | 0.81331 | 0.81339 | 0.81347 | 0.81355 | 0.81363 | 0.8137 | 0.81377 | 0.81385 | 0.81392 | 0.81399 | 0.81407 | 0.81414 | 0.81421 | 0.81428 | 0.81435 | 0.81442 | 0.8145 | 0.81457 | 0.81464 | 0.81471 | 0.81478 | 0.81485 | 0.81492 | 0.815 | 0.81507 | 0.81507 | 0%
Driver Variables |  | 57-AEO2020.13.
Population (millions) |  | 57-AEO2020.29.
United States | Air Travel: Drivers: Population: U.S.: High oil and gas supply | 57-AEO2020.30.highogs-d112619a | millions | 330.9874 | 333.336 | 335.6734 | 337.9958 | 340.2969 | 342.5734 | 344.8236 | 347.0486 | 349.2412 | 351.3971 | 353.525 | 355.6121 | 357.6412 | 359.6228 | 361.5571 | 363.4447 | 365.2867 | 367.0848 | 368.8411 | 370.5575 | 372.2365 | 373.8807 | 375.4933 | 377.0776 | 378.6375 | 380.1773 | 381.7019 | 383.2154 | 384.7209 | 386.2226 | 387.7245 | 389.2173 | 0.5%
Canada | Air Travel: Drivers: Population: Canada: High oil and gas supply | 57-AEO2020.31.highogs-d112619a | millions | 37.3765 | 37.7312 | 38.0843 | 38.4356 | 38.7857 | 39.1343 | 39.4808 | 39.8245 | 40.1649 | 40.5015 | 40.8337 | 41.1613 | 41.484 | 41.8018 | 42.1147 | 42.423 | 42.727 | 43.027 | 43.3235 | 43.617 | 43.9077 | 44.1962 | 44.4827 | 44.7678 | 45.0515 | 45.3343 | 45.6165 | 45.8984 | 46.1803 | 46.4626 | 46.7456 | 46.9269 | 0.7%
Central America | Air Travel: Drivers: Population: Central America: High oil and gas supply | 57-AEO2020.32.highogs-d112619a | millions | 223.293 | 225.6245 | 227.8754 | 230.0916 | 232.2703 | 234.4084 | 236.5034 | 238.5078 | 240.4715 | 242.3933 | 244.2714 | 246.1044 | 247.8359 | 249.5231 | 251.1662 | 252.7655 | 254.3213 | 255.7755 | 257.1859 | 258.5524 | 259.8755 | 261.1556 | 262.3344 | 263.47 | 264.5621 | 265.6106 | 266.6124 | 267.4937 | 268.3172 | 269.1087 | 269.8955 | 270.6963 | 0.6%
South America | Air Travel: Drivers: Population: South America: High oil and gas supply | 57-AEO2020.33.highogs-d112619a | millions | 431.4565 | 435.0311 | 438.4288 | 441.7491 | 444.9913 | 448.155 | 451.2393 | 454.1366 | 456.9547 | 459.6936 | 462.3534 | 464.9339 | 467.3107 | 469.6075 | 471.825 | 473.9647 | 476.0272 | 477.8846 | 479.6634 | 481.3647 | 482.9904 | 484.5411 | 485.8873 | 487.1561 | 488.351 | 489.4748 | 490.5263 | 491.3531 | 492.0884 | 492.7711 | 493.4427 | 494.1321 | 0.4%
Europe | Air Travel: Drivers: Population: Europe: High oil and gas supply | 57-AEO2020.34.highogs-d112619a | millions | 639.0611 | 641.0002 | 642.5657 | 643.8377 | 644.9401 | 645.9445 | 646.9403 | 647.8754 | 648.7529 | 649.5772 | 650.348 | 651.0923 | 651.7718 | 652.4077 | 652.9872 | 653.4993 | 653.9397 | 654.3074 | 654.606 | 654.8357 | 654.9952 | 655.0733 | 655.0714 | 655.0068 | 654.8497 | 654.6083 | 654.2792 | 653.8294 | 653.3027 | 652.6848 | 652.0104 | 651.2798 | 0.1%
Africa | Air Travel: Drivers: Population: Africa: High oil and gas supply | 57-AEO2020.35.highogs-d112619a | millions | 1294.498 | 1323.924 | 1355.161 | 1386.376 | 1417.566 | 1448.731 | 1479.868 | 1512.949 | 1546.002 | 1579.031 | 1612.042 | 1645.0389 | 1680.09 | 1715.123 | 1750.139 | 1785.141 | 1820.129 | 1856.928 | 1893.713 | 1930.483 | 1967.239 | 2003.979 | 2041.98 | 2079.967 | 2117.938 | 2155.8931 | 2193.8279 | 2232.468 | 2271.084 | 2309.688 | 2348.292 | 2386.907 | 2%
Mideast | Air Travel: Drivers: Population: Mideast: High oil and gas supply | 57-AEO2020.36.highogs-d112619a | millions | 247.4633 | 251.3565 | 254.7685 | 258.1512 | 261.5338 | 264.9261 | 268.3289 | 271.3976 | 274.4782 | 277.5709 | 280.6721 | 283.7761 | 286.649 | 289.5284 | 292.4167 | 295.3148 | 298.2185 | 300.9664 | 303.724 | 306.486 | 309.2515 | 312.019 | 314.6464 | 317.284 | 319.9299 | 322.5805 | 325.2346 | 327.6678 | 330.1027 | 332.54 | 334.9806 | 337.423 | 1%
Commonwealth of Independent States | Air Travel: Drivers: Population: CIS: High oil and gas supply | 57-AEO2020.37.highogs-d112619a | millions | 284.0857 | 284.0367 | 283.8573 | 283.5865 | 283.2862 | 282.9082 | 282.5148 | 281.986 | 281.4042 | 280.7842 | 280.1411 | 279.5186 | 278.8187 | 278.0912 | 277.3528 | 276.625 | 275.9228 | 275.2249 | 274.532 | 273.8532 | 273.198 | 272.5728 | 271.9651 | 271.4143 | 270.8575 | 270.3156 | 269.8088 | 269.2589 | 268.7573 | 268.2382 | 267.7475 | 267.2218 | -0.2%
China | Air Travel: Drivers: Population: China: High oil and gas supply | 57-AEO2020.38.highogs-d112619a | millions | 1429.6587 | 1434.189 | 1438.1189 | 1441.5009 | 1444.3667 | 1446.7483 | 1448.6675 | 1450.0898 | 1451.0088 | 1451.4706 | 1451.5209 | 1451.1956 | 1450.4646 | 1449.311 | 1447.7722 | 1445.8915 | 1443.6962 | 1441.165 | 1438.2822 | 1435.0757 | 1431.5806 | 1427.819 | 1423.7841 | 1419.4615 | 1414.8575 | 1409.9779 | 1404.8291 | 1399.3945 | 1393.6775 | 1387.6949 | 1381.4664 | 1375.0012 | -0.1%
Northeast Asia | Air Travel: Drivers: Population: NE Asia: High oil and gas supply | 57-AEO2020.39.highogs-d112619a | millions | 178.1681 | 177.9757 | 177.7466 | 177.4795 | 177.1776 | 176.8441 | 176.4817 | 176.0896 | 175.6658 | 175.2117 | 174.7283 | 174.2162 | 173.6752 | 173.1046 | 172.5052 | 171.8775 | 171.2211 | 170.5322 | 169.8114 | 169.0653 | 168.301 | 167.5233 | 166.7277 | 165.9115 | 165.0812 | 164.2438 | 163.4049 | 162.5625 | 161.7132 | 160.859 | 160.0021 | 159.1448 | -0.4%
Southeast Asia | Air Travel: Drivers: Population: SE Asia: High oil and gas supply | 57-AEO2020.40.highogs-d112619a | millions | 732.9745 | 741.5086 | 749.8636 | 758.1337 | 766.3118 | 774.3892 | 782.3617 | 789.9239 | 797.3914 | 804.7528 | 811.9962 | 819.1077 | 825.8373 | 832.4542 | 838.9529 | 845.3118 | 851.5298 | 857.4332 | 863.2074 | 868.8432 | 874.3488 | 879.7364 | 884.7746 | 889.6796 | 894.4585 | 899.1237 | 903.6774 | 907.7692 | 911.7383 | 915.5972 | 919.3513 | 922.9993 | 0.7%
Southwest Asia | Air Travel: Drivers: Population: SW Asia: High oil and gas supply | 57-AEO2020.41.highogs-d112619a | millions | 1865.5032 | 1885.6515 | 1905.4689 | 1925.0338 | 1944.2938 | 1963.1957 | 1981.7018 | 1999.6389 | 2017.239 | 2034.4454 | 2051.1992 | 2067.45 | 2083.0518 | 2098.2107 | 2112.8926 | 2127.054 | 2140.6655 | 2153.5974 | 2165.9954 | 2177.8809 | 2189.2871 | 2200.2439 | 2210.5796 | 2220.4255 | 2229.8123 | 2238.7712 | 2247.324 | 2255.2268 | 2262.6987 | 2269.7515 | 2276.397 | 2282.6401 | 0.7%
Oceania | Air Travel: Drivers: Population: Oceania: High oil and gas supply | 57-AEO2020.42.highogs-d112619a | millions | 33.4614 | 33.8762 | 34.3035 | 34.7415 | 35.177 | 35.6088 | 36.0364 | 36.458 | 36.8768 | 37.2994 | 37.7175 | 38.1304 | 38.5368 | 38.9397 | 39.3459 | 39.7477 | 40.1448 | 40.537 | 40.9256 | 41.3108 | 41.693 | 42.0727 | 42.4487 | 42.8239 | 43.2053 | 43.585 | 43.9628 | 44.337 | 44.709 | 45.0788 | 45.4465 | 45.8118 | 1%
Travel Demand |  | 57-AEO2020.44.
Revenue Passenger Miles (billion miles) |  | 57-AEO2020.45.
Domestic |  | 57-AEO2020.46.
United States | Air Travel: Travel Demand: Revenue Passenger Miles: Domestic: U.S.: High oil and gas supply | 57-AEO2020.47.highogs-d112619a | billion miles | 721.9178 | 734.0622 | 747.4252 | 757.894 | 766.1485 | 775.4203 | 785.5346 | 795.1879 | 805.0184 | 815.7265 | 827.5522 | 839.6863 | 851.9904 | 864.5635 | 876.8536 | 887.9785 | 898.6539 | 910.1342 | 921.7303 | 933.71 | 946.1328 | 958.7919 | 970.8824 | 982.9556 | 995.2015 | 1008.0196 | 1022.3304 | 1037.8584 | 1054.0297 | 1071.3301 | 1089.082 | 1107.0725 | 1.4%
Canada | Air Travel: Travel Demand: Revenue Passenger Miles: Domestic: Canada: High oil and gas supply | 57-AEO2020.48.highogs-d112619a | billion miles | 28.6238 | 29.378 | 30.1069 | 30.8302 | 31.5669 | 32.3332 | 33.0712 | 33.7863 | 34.5458 | 35.3204 | 36.0981 | 36.888 | 37.6664 | 38.4676 | 39.3114 | 40.1791 | 41.0455 | 41.8984 | 42.7649 | 43.6519 | 44.5127 | 45.3745 | 46.2361 | 47.0977 | 47.9554 | 48.8001 | 49.6496 | 50.4986 | 51.3338 | 52.166 | 53.0054 | 53.8339 | 2.1%
Central America | Air Travel: Travel Demand: Revenue Passenger Miles: Domestic: Central America: High oil and gas supply | 57-AEO2020.49.highogs-d112619a | billion miles | 33.2092 | 34.0489 | 34.9137 | 35.8189 | 36.731 | 37.6656 | 38.5623 | 39.4442 | 40.3555 | 41.3062 | 42.2955 | 43.3081 | 44.3498 | 45.4069 | 46.5295 | 47.7034 | 48.8844 | 50.075 | 51.2852 | 52.5365 | 53.7636 | 55.006 | 56.275 | 57.5513 | 58.8436 | 60.1278 | 61.4311 | 62.745 | 64.0335 | 65.3449 | 66.7071 | 68.0861 | 2.3%
South America | Air Travel: Travel Demand: Revenue Passenger Miles: Domestic: South America: High oil and gas supply | 57-AEO2020.50.highogs-d112619a | billion miles | 110.3722 | 114.9671 | 119.5261 | 124.1928 | 129.0294 | 134.0265 | 139.0565 | 144.1105 | 149.1752 | 154.4191 | 159.8866 | 165.5408 | 171.3596 | 177.3023 | 183.5601 | 190.1111 | 196.8698 | 203.8833 | 211.1175 | 218.6707 | 226.4751 | 234.5623 | 242.9768 | 251.5682 | 260.4253 | 269.5708 | 279.0471 | 288.8701 | 298.842 | 309.2088 | 320.0545 | 331.2341 | 3.6%
Europe | Air Travel: Travel Demand: Revenue Passenger Miles: Domestic: Europe: High oil and gas supply | 57-AEO2020.51.highogs-d112619a | billion miles | 591.5934 | 603.7333 | 615.4417 | 627.3239 | 639.4517 | 652.1645 | 665.0136 | 677.7341 | 690.9607 | 704.5215 | 718.1909 | 731.9828 | 746.085 | 760.4095 | 775.2002 | 790.358 | 805.7075 | 821.4131 | 837.4028 | 853.798 | 870.2506 | 887.1273 | 904.5765 | 922.2949 | 940.1509 | 958.1249 | 976.4973 | 995.4181 | 1014.8803 | 1035.4344 | 1057.5041 | 1080.7328 | 2%
Africa | Air Travel: Travel Demand: Revenue Passenger Miles: Domestic: Africa: High oil and gas supply | 57-AEO2020.52.highogs-d112619a | billion miles | 45.5641 | 47.8966 | 50.3708 | 53.0013 | 55.7967 | 58.7359 | 61.7962 | 64.9728 | 68.28 | 71.7367 | 75.3711 | 79.1618 | 83.1655 | 87.3207 | 91.7147 | 96.373 | 101.2831 | 106.4527 | 111.8762 | 117.5648 | 123.549 | 129.8386 | 136.4261 | 143.3044 | 150.5249 | 158.1136 | 166.0941 | 174.4713 | 183.1716 | 192.3351 | 202.0046 | 212.1824 | 5.1%
Mideast | Air Travel: Travel Demand: Revenue Passenger Miles: Domestic: Mideast: High oil and gas supply | 57-AEO2020.53.highogs-d112619a | billion miles | 80.1654 | 83.1767 | 85.9947 | 88.7336 | 91.539 | 94.4062 | 97.2387 | 100.05 | 103.0709 | 105.8653 | 108.7745 | 111.7696 | 114.9123 | 118.0837 | 121.2861 | 124.6311 | 128.0681 | 131.5745 | 135.1124 | 138.5657 | 142.1004 | 145.7385 | 149.5101 | 153.3831 | 157.1371 | 160.9886 | 164.99 | 169.1422 | 173.3743 | 177.4311 | 181.6448 | 186.0245 | 2.8%
Commonwealth of Independent States | Air Travel: Travel Demand: Revenue Passenger Miles: Domestic: CIS: High oil and gas supply | 57-AEO2020.54.highogs-d112619a | billion miles | 91.7213 | 93.6228 | 95.2935 | 96.8425 | 98.3652 | 99.8648 | 101.345 | 102.8543 | 104.4862 | 106.2275 | 108.0546 | 110.0435 | 112.2321 | 114.6135 | 117.0845 | 119.5789 | 122.0072 | 124.3757 | 126.7736 | 129.1398 | 131.5316 | 133.9557 | 136.4466 | 138.9601 | 141.486 | 144.0582 | 146.6593 | 149.2856 | 151.9033 | 154.5824 | 157.3741 | 160.3374 | 1.8%
China | Air Travel: Travel Demand: Revenue Passenger Miles: Domestic: China: High oil and gas supply | 57-AEO2020.55.highogs-d112619a | billion miles | 483.2621 | 511.3362 | 540.0602 | 570.7938 | 601.3464 | 633.5836 | 666.3137 | 698.9938 | 733.6312 | 770.7968 | 809.3804 | 848.6583 | 889.1546 | 930.6287 | 974.6702 | 1020.1835 | 1066.7524 | 1114.7444 | 1164.0398 | 1215.048 | 1267.7921 | 1321.4509 | 1378.5916 | 1437.9342 | 1498.8879 | 1560.9558 | 1623.6267 | 1687.8365 | 1752.2043 | 1818.7993 | 1886.1206 | 1953.0144 | 4.6%
Northeast Asia | Air Travel: Travel Demand: Revenue Passenger Miles: Domestic: NE Asia: High oil and gas supply | 57-AEO2020.56.highogs-d112619a | billion miles | 78.8593 | 79.5473 | 80.6408 | 81.6432 | 82.6459 | 83.7061 | 84.7258 | 85.6864 | 86.6725 | 87.7127 | 88.709 | 89.5813 | 90.3451 | 91.0685 | 91.8526 | 92.7227 | 93.6157 | 94.443 | 95.1835 | 95.8904 | 96.5622 | 97.2651 | 98.064 | 98.9521 | 99.8957 | 100.8414 | 101.7759 | 102.7243 | 103.6799 | 104.6751 | 105.7526 | 106.916 | 1%
Southeast Asia | Air Travel: Travel Demand: Revenue Passenger Miles: Domestic: SE Asia: High oil and gas supply | 57-AEO2020.57.highogs-d112619a | billion miles | 164.5819 | 175.3208 | 186.7004 | 198.9765 | 212.1572 | 226.1893 | 240.9226 | 256.2945 | 272.6864 | 290.172 | 308.5081 | 327.7486 | 347.923 | 369.0621 | 391.51 | 415.3222 | 440.3442 | 466.647 | 494.3217 | 523.6088 | 554.3067 | 586.6566 | 620.8569 | 656.6795 | 694.3398 | 733.8245 | 775.4363 | 818.9568 | 864.0593 | 911.6438 | 962.3026 | 1015.4633 | 6%
Southwest Asia | Air Travel: Travel Demand: Revenue Passenger Miles: Domestic: SW Asia: High oil and gas supply | 57-AEO2020.58.highogs-d112619a | billion miles | 77.2463 | 83.0824 | 89.2191 | 95.8303 | 103.108 | 111.0932 | 119.6784 | 128.9066 | 138.8904 | 149.6139 | 161.036 | 173.2079 | 186.1965 | 200.1195 | 215.1038 | 231.1437 | 248.2411 | 266.5398 | 286.0908 | 306.9524 | 329.0717 | 352.6791 | 377.8802 | 404.5761 | 432.896 | 462.8408 | 494.6232 | 528.2014 | 563.5386 | 600.9481 | 640.7738 | 682.8586 | 7.3%
Oceania | Air Travel: Travel Demand: Revenue Passenger Miles: Domestic: Oceania: High oil and gas supply | 57-AEO2020.59.highogs-d112619a | billion miles | 74.478 | 77.3872 | 80.5918 | 83.9601 | 87.2619 | 90.5677 | 93.851 | 97.1565 | 100.5594 | 104.1178 | 107.7949 | 111.5784 | 115.4077 | 119.3154 | 123.4704 | 127.8034 | 132.2456 | 136.7958 | 141.509 | 146.3723 | 151.3713 | 156.5359 | 161.9099 | 167.492 | 173.2585 | 179.1966 | 185.3169 | 191.6444 | 198.0798 | 204.6747 | 211.397 | 218.205 | 3.5%
International |  | 57-AEO2020.60.
United States | Air Travel: Travel Demand: Revenue Passenger Miles: International: U.S.: High oil and gas supply | 57-AEO2020.61.highogs-d112619a | billion miles | 297.8881 | 306.0917 | 314.9986 | 322.7598 | 329.6546 | 337.1515 | 345.1838 | 353.1515 | 361.3543 | 370.1323 | 379.6145 | 389.4244 | 399.5016 | 409.8995 | 420.3481 | 430.4014 | 440.4106 | 451.0164 | 461.8753 | 473.1312 | 484.8238 | 496.8518 | 508.7891 | 520.9291 | 533.3781 | 546.3618 | 560.4036 | 575.3738 | 590.9692 | 607.4811 | 624.5393 | 642.0316 | 2.5%
Canada | Air Travel: Travel Demand: Revenue Passenger Miles: International: Canada: High oil and gas supply | 57-AEO2020.62.highogs-d112619a | billion miles | 124.0409 | 126.1456 | 128.2455 | 130.3889 | 132.6282 | 135.01 | 137.3843 | 139.763 | 142.3344 | 145.0233 | 147.8002 | 150.6955 | 153.6425 | 156.7487 | 160.0841 | 163.6007 | 167.2239 | 170.9176 | 174.7751 | 178.8279 | 182.9187 | 187.1451 | 191.5069 | 196.0093 | 200.6417 | 205.3721 | 210.2725 | 215.3274 | 220.4862 | 225.795 | 231.3014 | 236.9273 | 2.1%
Central America | Air Travel: Travel Demand: Revenue Passenger Miles: International: Central America: High oil and gas supply | 57-AEO2020.63.highogs-d112619a | billion miles | 111.0573 | 114.4636 | 117.9954 | 121.7075 | 125.4852 | 129.384 | 133.1923 | 136.9908 | 140.937 | 145.0685 | 149.3853 | 153.834 | 158.4388 | 163.1502 | 168.1539 | 173.4017 | 178.7324 | 184.1568 | 189.7131 | 195.4838 | 201.224 | 207.0836 | 213.1073 | 219.2223 | 225.4633 | 231.7382 | 238.1529 | 244.676 | 251.1668 | 257.8146 | 264.7327 | 271.7881 | 2.9%
South America | Air Travel: Travel Demand: Revenue Passenger Miles: International: South America: High oil and gas supply | 57-AEO2020.64.highogs-d112619a | billion miles | 79.0532 | 82.2012 | 85.2876 | 88.418 | 91.6368 | 94.9352 | 98.219 | 101.482 | 104.7141 | 108.0354 | 111.4756 | 115.0062 | 118.6104 | 122.2576 | 126.0794 | 130.0575 | 134.1301 | 138.3277 | 142.6244 | 147.0844 | 151.6591 | 156.3675 | 161.2365 | 166.1632 | 171.2047 | 176.3737 | 181.6949 | 187.1761 | 192.6862 | 198.3822 | 204.3142 | 210.3858 | 3.2%
Europe | Air Travel: Travel Demand: Revenue Passenger Miles: International: Europe: High oil and gas supply | 57-AEO2020.65.highogs-d112619a | billion miles | 530.5783 | 545.6968 | 560.5433 | 575.7034 | 591.2415 | 607.4929 | 624.0114 | 640.5369 | 657.7067 | 675.3533 | 693.252 | 711.418 | 730.0466 | 749.0511 | 768.6862 | 788.8558 | 809.3834 | 830.4426 | 851.963 | 874.0755 | 896.419 | 919.3828 | 943.1302 | 967.3442 | 991.8894 | 1016.746 | 1042.2184 | 1068.4749 | 1095.514 | 1123.9435 | 1154.2413 | 1186.0355 | 2.6%
Africa | Air Travel: Travel Demand: Revenue Passenger Miles: International: Africa: High oil and gas supply | 57-AEO2020.66.highogs-d112619a | billion miles | 83.0457 | 86.8454 | 90.849 | 95.0838 | 99.5594 | 104.2311 | 109.0525 | 114.0061 | 119.1184 | 124.4186 | 129.9513 | 135.6728 | 141.6729 | 147.8421 | 154.3247 | 161.1562 | 168.3062 | 175.7769 | 183.5529 | 191.6448 | 200.0936 | 208.9059 | 218.0585 | 227.5323 | 237.3998 | 247.6912 | 258.4322 | 269.6178 | 281.1235 | 293.1535 | 305.7591 | 318.9284 | 4.4%
Mideast | Air Travel: Travel Demand: Revenue Passenger Miles: International: Mideast: High oil and gas supply | 57-AEO2020.67.highogs-d112619a | billion miles | 231.7005 | 241.6232 | 251.1769 | 260.6937 | 270.5923 | 280.8693 | 291.2505 | 301.7719 | 313.1365 | 324.0445 | 335.526 | 347.5066 | 360.1904 | 373.2231 | 386.6195 | 400.7468 | 415.4594 | 430.6981 | 446.3496 | 462.034 | 478.3101 | 495.2668 | 513.025 | 531.4922 | 549.9106 | 569.0434 | 589.0939 | 610.0903 | 631.7948 | 653.2815 | 675.7767 | 699.3385 | 3.6%
Commonwealth of Independent States | Air Travel: Travel Demand: Revenue Passenger Miles: International: CIS: High oil and gas supply | 57-AEO2020.68.highogs-d112619a | billion miles | 100.6824 | 103.7107 | 106.5496 | 109.3153 | 112.1134 | 114.9478 | 117.8228 | 120.7961 | 123.9819 | 127.3697 | 130.9362 | 134.7798 | 138.956 | 143.4655 | 148.1856 | 153.0359 | 157.9019 | 162.7909 | 167.8205 | 172.9113 | 178.1414 | 183.5228 | 189.1067 | 194.8352 | 200.6971 | 206.7433 | 212.9523 | 219.3223 | 225.8054 | 232.509 | 239.5161 | 246.9254 | 2.9%
China | Air Travel: Travel Demand: Revenue Passenger Miles: International: China: High oil and gas supply | 57-AEO2020.69.highogs-d112619a | billion miles | 199.9423 | 212.1576 | 224.5435 | 237.7032 | 250.6479 | 264.2045 | 277.8368 | 291.3045 | 305.4832 | 320.607 | 336.1802 | 351.8836 | 367.9372 | 384.2316 | 401.4323 | 419.063 | 436.941 | 455.2133 | 473.8226 | 492.9302 | 512.5354 | 532.2944 | 553.2426 | 574.8441 | 596.8494 | 619.0521 | 641.244 | 663.7925 | 686.1479 | 709.1191 | 732.111 | 754.6752 | 4.4%
Northeast Asia | Air Travel: Travel Demand: Revenue Passenger Miles: International: NE Asia: High oil and gas supply | 57-AEO2020.70.highogs-d112619a | billion miles | 169.7428 | 172.582 | 176.3633 | 179.9973 | 183.686 | 187.5597 | 191.3978 | 195.1556 | 199.0273 | 203.0819 | 207.0915 | 210.8632 | 214.4278 | 217.9443 | 221.6577 | 225.634 | 229.7222 | 233.703 | 237.5201 | 241.3032 | 245.0472 | 248.9206 | 253.0945 | 257.5571 | 262.226 | 266.9628 | 271.7325 | 276.6024 | 281.5564 | 286.6841 | 292.1066 | 297.8402 | 1.8%
Southeast Asia | Air Travel: Travel Demand: Revenue Passenger Miles: International: SE Asia: High oil and gas supply | 57-AEO2020.71.highogs-d112619a | billion miles | 231.3433 | 245.453 | 260.1989 | 275.9336 | 292.6279 | 310.1637 | 328.2865 | 346.8863 | 366.4692 | 387.0959 | 408.3856 | 430.3791 | 453.0875 | 476.5112 | 501.0682 | 526.7808 | 553.3986 | 580.9708 | 609.564 | 639.4277 | 670.2579 | 702.2988 | 735.7344 | 770.228 | 805.98 | 842.9146 | 881.3204 | 920.8836 | 961.1796 | 1003.157 | 1047.3846 | 1093.1473 | 5.1%
Southwest Asia | Air Travel: Travel Demand: Revenue Passenger Miles: International: SW Asia: High oil and gas supply | 57-AEO2020.72.highogs-d112619a | billion miles | 102.7497 | 109.354 | 116.0844 | 123.1638 | 130.8216 | 139.0683 | 147.7189 | 156.7933 | 166.394 | 176.4581 | 186.8958 | 197.7314 | 209.0042 | 220.8056 | 233.2291 | 246.2154 | 259.7159 | 273.8322 | 288.5611 | 303.9048 | 319.7549 | 336.2815 | 353.5221 | 371.3203 | 389.7362 | 408.7094 | 428.3662 | 448.6044 | 469.3319 | 490.7476 | 513.0576 | 536.0559 | 5.5%
Oceania | Air Travel: Travel Demand: Revenue Passenger Miles: International: Oceania: High oil and gas supply | 57-AEO2020.73.highogs-d112619a | billion miles | 74.2065 | 76.823 | 79.7118 | 82.748 | 85.713 | 88.6732 | 91.6038 | 94.5465 | 97.5722 | 100.7358 | 104.0018 | 107.3583 | 110.7486 | 114.203 | 117.8796 | 121.7128 | 125.6381 | 129.6542 | 133.812 | 138.0993 | 142.5023 | 147.0488 | 151.7788 | 156.691 | 161.763 | 166.9824 | 172.3585 | 177.9142 | 183.5572 | 189.335 | 195.2177 | 201.1667 | 3.3%
Freight Revenue Ton Miles (billion miles) |  | 57-AEO2020.75.
United States | Air Travel: Travel Demand: Revenue Ton Miles: Freight: US: High oil and gas supply | 57-AEO2020.76.highogs-d112619a | billion miles | 37.599 | 37.6994 | 36.9271 | 36.7031 | 36.9676 | 37.3031 | 37.612 | 38.1981 | 38.8702 | 39.3524 | 39.6566 | 39.5799 | 39.6842 | 39.6785 | 39.6652 | 39.5814 | 39.5353 | 39.4624 | 39.5217 | 39.3624 | 39.2458 | 39.1876 | 39.2476 | 39.2044 | 39.167 | 39.1297 | 39.033 | 38.9553 | 38.899 | 38.9507 | 39.0157 | 38.8549 | 0.1%
Canada | Air Travel: Travel Demand: Revenue Ton Miles: Freight: Canada: High oil and gas supply | 57-AEO2020.77.highogs-d112619a | billion miles | 0.78299 | 0.79756 | 0.81135 | 0.82486 | 0.83857 | 0.85285 | 0.8663 | 0.87905 | 0.89275 | 0.90666 | 0.9205 | 0.93449 | 0.94806 | 0.96203 | 0.97688 | 0.99214 | 1.0072 | 1.0218 | 1.0366 | 1.0518 | 1.0661 | 1.0804 | 1.0945 | 1.1085 | 1.1223 | 1.1356 | 1.1489 | 1.1621 | 1.1748 | 1.1873 | 1.1999 | 1.2121 | 1.4%
Central America | Air Travel: Travel Demand: Revenue Ton Miles: Freight: Central America: High oil and gas supply | 57-AEO2020.78.highogs-d112619a | billion miles | 1.4892 | 1.5313 | 1.5743 | 1.6189 | 1.6632 | 1.7081 | 1.7503 | 1.7911 | 1.8329 | 1.876 | 1.9204 | 1.9654 | 2.0111 | 2.0567 | 2.1049 | 2.1548 | 2.2041 | 2.253 | 2.3019 | 2.3519 | 2.3997 | 2.4474 | 2.4954 | 2.5428 | 2.5899 | 2.6357 | 2.6814 | 2.7267 | 2.7698 | 2.8131 | 2.8575 | 2.9017 | 2.2%
South America | Air Travel: Travel Demand: Revenue Ton Miles: Freight: South America: High oil and gas supply | 57-AEO2020.79.highogs-d112619a | billion miles | 3.3552 | 3.4659 | 3.5693 | 3.6708 | 3.7722 | 3.8731 | 3.9692 | 4.0604 | 4.1463 | 4.2322 | 4.3192 | 4.4061 | 4.4921 | 4.5758 | 4.6625 | 4.7511 | 4.8391 | 4.9277 | 5.0157 | 5.1052 | 5.1945 | 5.2841 | 5.3748 | 5.463 | 5.5505 | 5.6376 | 5.7252 | 5.8133 | 5.8977 | 5.9833 | 6.0713 | 6.1588 | 2%
Europe | Air Travel: Travel Demand: Revenue Ton Miles: Freight: Europe: High oil and gas supply | 57-AEO2020.80.highogs-d112619a | billion miles | 26.6702 | 27.1285 | 27.554 | 27.9778 | 28.4024 | 28.844 | 29.2791 | 29.6952 | 30.1231 | 30.5541 | 30.9771 | 31.3928 | 31.81 | 32.2242 | 32.6464 | 33.0717 | 33.492 | 33.9144 | 34.3355 | 34.7602 | 35.1736 | 35.591 | 36.0182 | 36.4422 | 36.8576 | 37.2636 | 37.6715 | 38.0866 | 38.5081 | 38.9566 | 39.4466 | 39.9634 | 1.3%
Africa | Air Travel: Travel Demand: Revenue Ton Miles: Freight: Africa: High oil and gas supply | 57-AEO2020.81.highogs-d112619a | billion miles | 2.2079 | 2.2965 | 2.3895 | 2.4875 | 2.5908 | 2.698 | 2.8081 | 2.9204 | 3.0357 | 3.1545 | 3.278 | 3.4051 | 3.5378 | 3.6734 | 3.8155 | 3.9647 | 4.1202 | 4.282 | 4.4497 | 4.6233 | 4.8039 | 4.9914 | 5.1852 | 5.3848 | 5.5917 | 5.8067 | 6.03 | 6.2617 | 6.4985 | 6.7453 | 7.0029 | 7.2709 | 3.9%
Mideast | Air Travel: Travel Demand: Revenue Ton Miles: Freight: Mideast: High oil and gas supply | 57-AEO2020.82.highogs-d112619a | billion miles | 19.9305 | 20.8466 | 21.6975 | 22.5096 | 23.3301 | 24.1568 | 24.9586 | 25.7474 | 26.5875 | 27.3428 | 28.1196 | 28.9085 | 29.7309 | 30.5463 | 31.3553 | 32.19 | 33.0351 | 33.8853 | 34.7274 | 35.5291 | 36.3372 | 37.1571 | 37.9972 | 38.8469 | 39.6475 | 40.4566 | 41.2873 | 42.1396 | 42.9936 | 43.785 | 44.5977 | 45.4331 | 2.7%
Commonwealth of Independent States | Air Travel: Travel Demand: Revenue Ton Miles: Freight: CIS: High oil and gas supply | 57-AEO2020.83.highogs-d112619a | billion miles | 4.9032 | 5.0134 | 5.1072 | 5.1916 | 5.2725 | 5.3504 | 5.4253 | 5.5006 | 5.5815 | 5.6671 | 5.7559 | 5.8519 | 5.9575 | 6.0719 | 6.1888 | 6.3044 | 6.4136 | 6.5171 | 6.6198 | 6.7183 | 6.8159 | 6.9128 | 7.0111 | 7.1081 | 7.2035 | 7.299 | 7.3937 | 7.4874 | 7.5785 | 7.6703 | 7.7656 | 7.867 | 1.5%
China | Air Travel: Travel Demand: Revenue Ton Miles: Freight: China: High oil and gas supply | 57-AEO2020.84.highogs-d112619a | billion miles | 26.6574 | 28.126 | 29.5954 | 31.1454 | 32.6435 | 34.1989 | 35.7403 | 37.2369 | 38.8015 | 40.4622 | 42.154 | 43.8359 | 45.5353 | 47.2379 | 49.0251 | 50.8368 | 52.65 | 54.482 | 56.3252 | 58.1984 | 60.1003 | 61.9899 | 63.9872 | 66.0278 | 68.0821 | 70.1259 | 72.1357 | 74.1529 | 76.1161 | 78.1151 | 80.0838 | 81.9738 | 3.7%
Northeast Asia | Air Travel: Travel Demand: Revenue Ton Miles: Freight: NE Asia: High oil and gas supply | 57-AEO2020.85.highogs-d112619a | billion miles | 7.3322 | 7.3808 | 7.4695 | 7.5479 | 7.6251 | 7.7068 | 7.7833 | 7.8528 | 7.9237 | 7.9987 | 8.0682 | 8.1247 | 8.1699 | 8.2103 | 8.2556 | 8.308 | 8.3615 | 8.4079 | 8.4454 | 8.4789 | 8.5084 | 8.5399 | 8.5792 | 8.6254 | 8.6755 | 8.7247 | 8.7718 | 8.819 | 8.8659 | 8.915 | 8.9701 | 9.0312 | 0.7%
Southeast Asia | Air Travel: Travel Demand: Revenue Ton Miles: Freight: SE Asia: High oil and gas supply | 57-AEO2020.86.highogs-d112619a | billion miles | 8.666 | 9.0611 | 9.4686 | 9.9002 | 10.354 | 10.8252 | 11.3045 | 11.7878 | 12.2916 | 12.8168 | 13.3505 | 13.8936 | 14.4458 | 15.0067 | 15.5888 | 16.1917 | 16.8072 | 17.436 | 18.0795 | 18.7444 | 19.4208 | 20.1153 | 20.8321 | 21.561 | 22.3068 | 23.0667 | 23.8478 | 24.6407 | 25.4336 | 26.2511 | 27.1067 | 27.9806 | 3.9%
Southwest Asia | Air Travel: Travel Demand: Revenue Ton Miles: Freight: SW Asia: High oil and gas supply | 57-AEO2020.87.highogs-d112619a | billion miles | 12.3093 | 13.0873 | 13.8754 | 14.7007 | 15.5906 | 16.5458 | 17.5431 | 18.5844 | 19.6815 | 20.8261 | 22.0071 | 23.2269 | 24.4896 | 25.8055 | 27.185 | 28.6203 | 30.1052 | 31.6507 | 33.256 | 34.9203 | 36.6307 | 38.4059 | 40.2495 | 42.1429 | 44.0923 | 46.0901 | 48.1499 | 50.2595 | 52.408 | 54.6171 | 56.9088 | 59.2593 | 5.2%
Oceania | Air Travel: Travel Demand: Revenue Ton Miles: Freight: Oceania: High oil and gas supply | 57-AEO2020.88.highogs-d112619a | billion miles | 1.4888 | 1.5298 | 1.5755 | 1.623 | 1.6676 | 1.7109 | 1.7523 | 1.7928 | 1.8337 | 1.8761 | 1.9192 | 1.9628 | 2.0057 | 2.0485 | 2.0941 | 2.1412 | 2.1885 | 2.2359 | 2.2844 | 2.3336 | 2.3832 | 2.4338 | 2.4857 | 2.5391 | 2.5934 | 2.6483 | 2.7039 | 2.7606 | 2.8169 | 2.8734 | 2.9296 | 2.985 | 2.3%
Total World | Air Travel: Travel Demand: Revenue Ton Miles: Freight: World: High oil and gas supply | 57-AEO2020.89.highogs-d112619a | billion miles | 153.3919 | 157.9642 | 161.6148 | 165.9012 | 170.7182 | 175.7739 | 180.7923 | 186.047 | 191.6018 | 197.0656 | 202.4464 | 207.4879 | 212.8177 | 218.0978 | 223.5639 | 229.1081 | 234.7588 | 240.4761 | 246.3987 | 252.1778 | 258.0803 | 264.1367 | 270.5577 | 276.9968 | 283.4799 | 290.0201 | 296.5801 | 303.2655 | 309.9607 | 316.8632 | 323.9562 | 330.8919 | 2.5%
Seat Miles Demanded (billion miles) |  | 57-AEO2020.91.
United States | Air Travel: Seat Miles Demanded: U.S.: High oil and gas supply | 57-AEO2020.92.highogs-d112619a | billion miles | 1222.9934 | 1245.385 | 1270.2579 | 1290.4578 | 1307.1332 | 1325.8835 | 1346.3998 | 1366.3947 | 1386.9773 | 1409.3759 | 1434.0159 | 1459.4762 | 1485.5172 | 1512.3081 | 1538.871 | 1563.6233 | 1587.829 | 1613.7333 | 1640.1089 | 1667.4398 | 1695.8134 | 1724.8636 | 1752.9756 | 1781.3413 | 1810.3131 | 1840.631 | 1874.0067 | 1909.9596 | 1947.4512 | 1987.4026 | 2028.574 | 2071.0894 | 1.7%
Narrow Body Aircraft | Air Travel: Seat Miles Demanded: U.S.: Narrow Body Aircraft: High oil and gas supply | 57-AEO2020.93.highogs-d112619a | billion miles | 799.8422 | 813.7588 | 829.2777 | 841.7776 | 851.9968 | 863.5397 | 876.2009 | 888.5048 | 901.1602 | 914.9515 | 930.149 | 945.8354 | 961.8545 | 978.3119 | 994.5782 | 1009.6384 | 1024.3018 | 1040.0038 | 1055.9562 | 1072.4666 | 1089.5823 | 1107.0675 | 1124.1241 | 1141.2622 | 1158.705 | 1176.9219 | 1196.9999 | 1218.6285 | 1241.1425 | 1265.1238 | 1289.7799 | 1315.2603 | 1.6%
Wide Body Aircraft | Air Travel: Seat Miles Demanded: U.S.: Wide Body Aircraft: High oil and gas supply | 57-AEO2020.94.highogs-d112619a | billion miles | 313.656 | 322.7664 | 332.5777 | 341.1565 | 348.794 | 357.0279 | 365.7897 | 374.4468 | 383.3157 | 392.7558 | 402.9008 | 413.3533 | 424.0488 | 435.0412 | 446.0457 | 456.5903 | 467.0442 | 478.0819 | 489.3416 | 500.9729 | 513.0147 | 525.3595 | 537.0629 | 548.9463 | 561.1208 | 573.822 | 587.5959 | 602.303 | 617.6239 | 633.8597 | 650.6224 | 667.8738 | 2.5%
Regional Jets | Air Travel: Seat Miles Demanded: U.S.: Regional Jets: High oil and gas supply | 57-AEO2020.95.highogs-d112619a | billion miles | 109.4951 | 108.8597 | 108.4026 | 107.5237 | 106.3424 | 105.3159 | 104.4092 | 103.4431 | 102.5014 | 101.6686 | 100.9661 | 100.2875 | 99.6139 | 98.955 | 98.2469 | 97.3945 | 96.4831 | 95.6475 | 94.8112 | 94.0005 | 93.2164 | 92.4366 | 91.7886 | 91.1328 | 90.4872 | 89.8872 | 89.411 | 89.028 | 88.6848 | 88.4191 | 88.1717 | 87.9553 | -0.7%
Canada | Air Travel: Seat Miles Demanded: Canada: High oil and gas supply | 57-AEO2020.96.highogs-d112619a | billion miles | 186.0193 | 189.4536 | 192.8484 | 196.2867 | 199.8554 | 203.6311 | 207.3604 | 211.0647 | 215.0548 | 219.2035 | 223.4603 | 227.8731 | 232.3321 | 237.0094 | 242.0141 | 247.2648 | 252.6405 | 258.0829 | 263.7375 | 269.6511 | 275.5766 | 281.6047 | 287.8488 | 294.2609 | 300.8232 | 307.4861 | 314.3583 | 321.4146 | 328.578 | 335.9173 | 343.5022 | 351.2164 | 2.1%
Central America | Air Travel: Seat Miles Demanded: Central America: High oil and gas supply | 57-AEO2020.97.highogs-d112619a | billion miles | 193.4619 | 198.4402 | 203.5802 | 208.973 | 214.4198 | 220.0134 | 225.3951 | 230.7025 | 236.1991 | 241.9442 | 247.9339 | 254.0766 | 260.4093 | 266.8483 | 273.6931 | 280.8596 | 288.0841 | 295.3824 | 302.8141 | 310.5075 | 318.0726 | 329.3504 | 338.3861 | 347.5388 | 356.8632 | 366.2129 | 375.7551 | 385.4397 | 395.0447 | 404.8681 | 415.0866 | 425.4906 | 2.6%
South America | Air Travel: Seat Miles Demanded: South America: High oil and gas supply | 57-AEO2020.98.highogs-d112619a | billion miles | 256.621 | 266.645 | 276.5048 | 286.5362 | 296.8813 | 307.5142 | 318.1358 | 328.7261 | 339.2536 | 350.1029 | 361.3711 | 372.9688 | 384.8424 | 396.896 | 409.555 | 422.7632 | 436.3235 | 450.3356 | 464.7185 | 479.6827 | 495.0726 | 510.3641 | 527.6288 | 545.1954 | 563.2535 | 581.8492 | 601.0699 | 620.9458 | 641.0483 | 661.9022 | 683.6822 | 706.0729 | 3.3%
Europe | Air Travel: Seat Miles Demanded: Europe: High oil and gas supply | 57-AEO2020.99.highogs-d112619a | billion miles | 1426.3478 | 1459.8152 | 1492.3488 | 1525.4602 | 1559.3215 | 1594.785 | 1630.717 | 1666.4542 | 1703.6022 | 1741.7311 | 1780.2716 | 1819.2603 | 1859.1785 | 1899.8057 | 1941.7675 | 1984.8169 | 2028.5099 | 2073.2703 | 2118.9185 | 2165.7686 | 2212.9312 | 2259.4673 | 2308.8606 | 2359.0925 | 2409.8286 | 2461.0183 | 2513.3899 | 2567.3362 | 2622.8428 | 2681.3447 | 2743.9534 | 2809.7542 | 2.2%
Africa | Air Travel: Seat Miles Demanded: Africa: High oil and gas supply | 57-AEO2020.100.highogs-d112619a | billion miles | 185.0523 | 193.2726 | 201.934 | 211.092 | 220.7674 | 230.8619 | 241.2738 | 251.9682 | 262.9995 | 274.4315 | 286.3618 | 298.6944 | 311.6289 | 324.9226 | 338.8908 | 353.6104 | 369.0156 | 385.1125 | 401.8661 | 419.2989 | 437.501 | 458.1195 | 478.8658 | 500.39 | 522.856 | 546.3363 | 570.8933 | 596.5231 | 622.9562 | 650.6509 | 679.7288 | 710.1718 | 4.4%
Mideast | Air Travel: Seat Miles Demanded: Mideast: High oil and gas supply | 57-AEO2020.101.highogs-d112619a | billion miles | 410.1635 | 426.4904 | 442.0267 | 457.3609 | 473.2311 | 489.6238 | 506.0543 | 522.5862 | 540.4317 | 557.3339 | 575.0728 | 593.5102 | 612.9863 | 632.8862 | 653.2297 | 674.63 | 696.8301 | 719.7216 | 743.1078 | 766.3535 | 790.383 | 813.0862 | 839.7758 | 867.454 | 894.8807 | 923.2957 | 953.02 | 984.0878 | 1016.1066 | 1047.5851 | 1080.4885 | 1114.8986 | 3.3%
Commonwealth of Independent States | Air Travel: Seat Miles Demanded: CIS: High oil and gas supply | 57-AEO2020.102.highogs-d112619a | billion miles | 264.6068 | 270.5041 | 275.7914 | 280.7821 | 285.7525 | 290.7129 | 295.6741 | 300.7799 | 306.3076 | 312.2221 | 318.458 | 325.2444 | 332.7006 | 340.8131 | 349.2794 | 357.9044 | 366.4207 | 374.8472 | 383.4549 | 392.0603 | 400.8396 | 405.8232 | 415.7327 | 425.8362 | 436.1067 | 446.6515 | 457.4202 | 468.4057 | 479.503 | 490.9374 | 502.8778 | 515.5225 | 2.2%
China | Air Travel: Seat Miles Demanded: China: High oil and gas supply | 57-AEO2020.103.highogs-d112619a | billion miles | 839.9331 | 891.0427 | 943.3433 | 999.2674 | 1054.8989 | 1113.5754 | 1173.1677 | 1232.7063 | 1295.7854 | 1363.4304 | 1433.657 | 1505.1725 | 1578.9197 | 1654.4698 | 1734.6772 | 1817.5822 | 1902.4429 | 1989.923 | 2079.8135 | 2172.8542 | 2269.0918 | 2345.7327 | 2442.3774 | 2542.4541 | 2644.8921 | 2748.7964 | 2853.2578 | 2959.9133 | 3066.3276 | 3176.1169 | 3286.6404 | 3395.885 | 4.6%
Northeast Asia | Air Travel: Seat Miles Demanded: NE Asia: High oil and gas supply | 57-AEO2020.104.highogs-d112619a | billion miles | 325.5702 | 329.8255 | 335.8343 | 341.5214 | 347.27 | 353.3246 | 359.2696 | 365.0236 | 370.9489 | 377.1717 | 383.2692 | 388.8884 | 394.0908 | 399.171 | 404.5765 | 410.4236 | 416.4359 | 422.2164 | 427.6668 | 433.0226 | 438.2762 | 442.1997 | 448.1417 | 454.555 | 461.2906 | 468.1038 | 474.9324 | 481.8941 | 488.9595 | 496.2831 | 504.0718 | 512.3496 | 1.5%
Southeast Asia | Air Travel: Seat Miles Demanded: SE Asia: High oil and gas supply | 57-AEO2020.105.highogs-d112619a | billion miles | 519.612 | 550.924 | 583.7557 | 618.8887 | 656.2787 | 695.6878 | 736.5777 | 778.7143 | 823.2318 | 870.2853 | 919.0565 | 969.6541 | 1022.1161 | 1076.4685 | 1133.6654 | 1193.7842 | 1256.2921 | 1321.3229 | 1389.0564 | 1460.0881 | 1533.7605 | 1626.7178 | 1710.3944 | 1797.2792 | 1887.8846 | 1982.0876 | 2080.6191 | 2182.7976 | 2287.6694 | 2397.5408 | 2513.8477 | 2634.9609 | 5.4%
Southwest Asia | Air Travel: Seat Miles Demanded: SW Asia: High oil and gas supply | 57-AEO2020.106.highogs-d112619a | billion miles | 234.2212 | 249.9787 | 266.2358 | 283.5032 | 302.3191 | 322.7419 | 344.3862 | 367.3261 | 391.8299 | 417.7881 | 445.0251 | 473.6292 | 503.728 | 535.5784 | 569.45 | 605.2482 | 642.9028 | 682.7119 | 724.723 | 768.9987 | 815.3221 | 870.9343 | 923.7149 | 978.9818 | 1036.9659 | 1097.5839 | 1161.2533 | 1227.7839 | 1297.0044 | 1369.5483 | 1446.0945 | 1526.1755 | 6.2%
Oceania | Air Travel: Seat Miles Demanded: Oceania: High oil and gas supply | 57-AEO2020.107.highogs-d112619a | billion miles | 191.9502 | 198.843 | 206.4492 | 214.4361 | 222.2248 | 229.9922 | 237.6725 | 245.3766 | 253.2911 | 261.5594 | 270.0883 | 278.8455 | 287.6809 | 296.6742 | 306.2397 | 316.2041 | 326.3973 | 336.8148 | 347.5899 | 358.6891 | 370.0758 | 383.8113 | 396.1632 | 408.9806 | 422.2034 | 435.799 | 449.791 | 464.2382 | 478.8988 | 493.8959 | 509.151 | 524.5628 | 3.3%
Total World | Air Travel: Seat Miles Demanded: World: High oil and gas supply | 57-AEO2020.108.highogs-d112619a | billion miles | 6256.5527 | 6470.6201 | 6690.9111 | 6914.5659 | 7140.3535 | 7378.3472 | 7622.0835 | 7867.8232 | 8125.9131 | 8396.5801 | 8678.041 | 8967.2939 | 9266.1299 | 9573.8506 | 9895.9082 | 10228.7139 | 10570.124 | 10923.4746 | 11287.5771 | 11664.415 | 12052.7168 | 12452.0752 | 12870.8652 | 13303.3594 | 13748.1621 | 14205.8516 | 14679.7676 | 15170.7402 | 15672.3887 | 16193.9932 | 16737.6992 | 17298.1484 | 3.3%
Aircraft Sales |  | 57-AEO2020.110.
United States | Air Travel: Aircraft Sales: U.S.: High oil and gas supply | 57-AEO2020.111.highogs-d112619a | units | 339.0507 | 346.1032 | 351.6293 | 357.4247 | 361.9705 | 364.7525 | 368.0563 | 371.828 | 375.5119 | 379.4091 | 383.7222 | 388.3552 | 392.6247 | 396.8923 | 400.8254 | 404.2236 | 406.9377 | 409.402 | 412.2083 | 415.0045 | 417.763 | 420.7079 | 423.6396 | 426.3425 | 429.0164 | 431.6642 | 434.4576 | 437.7587 | 441.2113 | 444.6581 | 448.4555 | 451.9016 | 0.9%
Narrow Body Aircraft | Air Travel: Aircraft Sales: U.S.: Narrow Body: High oil and gas supply | 57-AEO2020.112.highogs-d112619a | units | 215.8886 | 221.5244 | 224.5565 | 227.0597 | 222.6953 | 221.6584 | 224.7597 | 231.2324 | 234.0727 | 237.0214 | 239.9879 | 242.4457 | 244.4921 | 246.5183 | 248.3943 | 250.6812 | 252.8714 | 254.8421 | 256.6134 | 258.3206 | 259.9432 | 261.6413 | 263.3636 | 264.9994 | 266.6805 | 268.4084 | 270.2168 | 272.2946 | 274.4222 | 276.5411 | 278.8788 | 281.0056 | 0.9%
Wide Body Aircraft | Air Travel: Aircraft Sales: U.S.: Wide Body: High oil and gas supply | 57-AEO2020.113.highogs-d112619a | units | 27.5798 | 28.2253 | 29.2167 | 32.0821 | 32.5161 | 32.7713 | 32.9982 | 30.5638 | 31.4574 | 32.0859 | 32.8318 | 33.392 | 33.9331 | 34.4344 | 34.6554 | 34.813 | 34.8952 | 34.9467 | 35.3166 | 35.6352 | 35.9263 | 36.1979 | 36.4525 | 36.6689 | 36.8666 | 37.0714 | 37.3008 | 37.5888 | 37.9076 | 38.2144 | 38.5441 | 38.8381 | 1.1%
Regional Jets | Air Travel: Aircraft Sales: U.S.: Regional Jets: High oil and gas supply | 57-AEO2020.114.highogs-d112619a | units | 95.5822 | 96.3535 | 97.8562 | 98.283 | 106.7591 | 110.3228 | 110.2983 | 110.0318 | 109.9818 | 110.3018 | 110.9025 | 112.5175 | 114.1995 | 115.9396 | 117.7756 | 118.7295 | 119.1711 | 119.6132 | 120.2783 | 121.0487 | 121.8935 | 122.8688 | 123.8234 | 124.6742 | 125.4693 | 126.1843 | 126.94 | 127.8753 | 128.8816 | 129.9026 | 131.0325 | 132.058 | 1%
Canada | Air Travel: Aircraft Sales: Canada: High oil and gas supply | 57-AEO2020.115.highogs-d112619a | units | 28.9476 | 29.4863 | 29.9963 | 30.4959 | 31.0025 | 31.5306 | 32.0279 | 32.4993 | 33.0055 | 33.5198 | 34.0316 | 34.5488 | 35.0506 | 35.5672 | 36.116 | 36.6802 | 37.2378 | 37.7783 | 38.3253 | 38.8847 | 39.4162 | 39.9435 | 40.4655 | 40.9824 | 41.4911 | 41.9838 | 42.4757 | 42.9625 | 43.433 | 43.8962 | 44.3609 | 44.8116 | 1.4%
Narrow Body Aircraft | Air Travel: Aircraft Sales: Canada: Narrow Body: High oil and gas supply | 57-AEO2020.116.highogs-d112619a | units | 9.5019 | 9.6787 | 9.8461 | 10.0101 | 10.1764 | 10.3498 | 10.513 | 10.6677 | 10.8339 | 11.0027 | 11.1707 | 11.3405 | 11.5052 | 11.6747 | 11.8549 | 12.0401 | 12.2231 | 12.4005 | 12.5801 | 12.7637 | 12.9382 | 13.1112 | 13.2826 | 13.4522 | 13.6192 | 13.781 | 13.9424 | 14.1022 | 14.2566 | 14.4087 | 14.5612 | 14.7092 | 1.4%
Wide Body Aircraft | Air Travel: Aircraft Sales: Canada: Wide Body: High oil and gas supply | 57-AEO2020.117.highogs-d112619a | units | 6.1873 | 6.3024 | 6.4114 | 6.5182 | 6.6265 | 6.7394 | 6.8457 | 6.9464 | 7.0546 | 7.1645 | 7.2739 | 7.3845 | 7.4917 | 7.6021 | 7.7194 | 7.84 | 7.9592 | 8.0748 | 8.1917 | 8.3112 | 8.4248 | 8.5375 | 8.6491 | 8.7596 | 8.8683 | 8.9736 | 9.0788 | 9.1828 | 9.2834 | 9.3824 | 9.4817 | 9.5781 | 1.4%
Regional Jets | Air Travel: Aircraft Sales: Canada: Regional Jets: High oil and gas supply | 57-AEO2020.118.highogs-d112619a | units | 13.2585 | 13.5052 | 13.7388 | 13.9676 | 14.1996 | 14.4415 | 14.6693 | 14.8852 | 15.117 | 15.3526 | 15.587 | 15.8239 | 16.0537 | 16.2903 | 16.5417 | 16.8001 | 17.0555 | 17.3031 | 17.5536 | 17.8098 | 18.0532 | 18.2947 | 18.5338 | 18.7706 | 19.0036 | 19.2292 | 19.4545 | 19.6775 | 19.893 | 20.1051 | 20.318 | 20.5244 | 1.4%
Central America | Air Travel: Aircraft Sales: Central America: High oil and gas supply | 57-AEO2020.119.highogs-d112619a | units | 51.1768 | 52.6232 | 54.1001 | 55.6328 | 57.1562 | 58.699 | 60.1486 | 61.5512 | 62.9855 | 64.4678 | 65.9952 | 67.5384 | 69.1088 | 70.6788 | 72.3339 | 74.047 | 75.741 | 77.4215 | 79.1032 | 80.8207 | 82.4659 | 84.1039 | 85.7531 | 87.3808 | 89.0008 | 90.575 | 92.146 | 93.7007 | 95.1839 | 96.6689 | 98.1966 | 99.7151 | 2.2%
Narrow Body Aircraft | Air Travel: Aircraft Sales: Central America: Narrow Body: High oil and gas supply | 57-AEO2020.120.highogs-d112619a | units | 32.6901 | 33.6139 | 34.5573 | 35.5364 | 36.5095 | 37.495 | 38.4209 | 39.3168 | 40.233 | 41.1799 | 42.1555 | 43.1413 | 44.1444 | 45.1473 | 46.2045 | 47.2987 | 48.3808 | 49.4543 | 50.5285 | 51.6256 | 52.6765 | 53.7228 | 54.7762 | 55.816 | 56.8507 | 57.8563 | 58.8598 | 59.8529 | 60.8003 | 61.7489 | 62.7247 | 63.6946 | 2.2%
Wide Body Aircraft | Air Travel: Aircraft Sales: Central America: Wide Body: High oil and gas supply | 57-AEO2020.121.highogs-d112619a | units | 2.9308 | 3.0137 | 3.0982 | 3.186 | 3.2733 | 3.3616 | 3.4446 | 3.525 | 3.6071 | 3.692 | 3.7795 | 3.8678 | 3.9578 | 4.0477 | 4.1425 | 4.2406 | 4.3376 | 4.4338 | 4.5301 | 4.6285 | 4.7227 | 4.8165 | 4.911 | 5.0042 | 5.097 | 5.1871 | 5.2771 | 5.3661 | 5.4511 | 5.5361 | 5.6236 | 5.7106 | 2.2%
Regional Jets | Air Travel: Aircraft Sales: Central America: Regional Jets: High oil and gas supply | 57-AEO2020.122.highogs-d112619a | units | 15.556 | 15.9956 | 16.4445 | 16.9104 | 17.3735 | 17.8424 | 18.2831 | 18.7094 | 19.1454 | 19.5959 | 20.0602 | 20.5293 | 21.0066 | 21.4839 | 21.987 | 22.5077 | 23.0226 | 23.5334 | 24.0446 | 24.5667 | 25.0667 | 25.5646 | 26.0659 | 26.5607 | 27.0531 | 27.5316 | 28.0091 | 28.4817 | 28.9326 | 29.384 | 29.8483 | 30.3099 | 2.2%
South America | Air Travel: Aircraft Sales: South America: High oil and gas supply | 57-AEO2020.123.highogs-d112619a | units | 87.6765 | 90.5681 | 93.2723 | 95.9228 | 98.5732 | 101.2102 | 103.7206 | 106.1036 | 108.3483 | 110.5931 | 112.8679 | 115.1379 | 117.3849 | 119.573 | 121.8374 | 124.1531 | 126.4536 | 128.7682 | 131.0668 | 133.4079 | 135.7414 | 138.0822 | 140.4523 | 142.7556 | 145.0419 | 147.3201 | 149.6086 | 151.9106 | 154.1164 | 156.3523 | 158.6532 | 160.939 | 2%
Narrow Body Aircraft | Air Travel: Aircraft Sales: South America: Narrow Body: High oil and gas supply | 57-AEO2020.124.highogs-d112619a | units | 46.2447 | 47.7698 | 49.1961 | 50.5941 | 51.992 | 53.3829 | 54.707 | 55.964 | 57.1479 | 58.3319 | 59.5318 | 60.7291 | 61.9142 | 63.0683 | 64.2627 | 65.4841 | 66.6975 | 67.9183 | 69.1307 | 70.3655 | 71.5963 | 72.831 | 74.081 | 75.2959 | 76.5018 | 77.7034 | 78.9105 | 80.1247 | 81.2881 | 82.4675 | 83.681 | 84.8867 | 2%
Wide Body Aircraft | Air Travel: Aircraft Sales: South America: Wide Body: High oil and gas supply | 57-AEO2020.125.highogs-d112619a | units | 15.2754 | 15.7792 | 16.2503 | 16.7121 | 17.1738 | 17.6333 | 18.0707 | 18.4858 | 18.8769 | 19.268 | 19.6643 | 20.0598 | 20.4513 | 20.8325 | 21.227 | 21.6305 | 22.0313 | 22.4346 | 22.835 | 23.2429 | 23.6495 | 24.0573 | 24.4702 | 24.8715 | 25.2698 | 25.6667 | 26.0655 | 26.4665 | 26.8508 | 27.2404 | 27.6413 | 28.0395 | 2%
Regional Jets | Air Travel: Aircraft Sales: South America: Regional Jets: High oil and gas supply | 57-AEO2020.126.highogs-d112619a | units | 26.1565 | 27.0191 | 27.8259 | 28.6166 | 29.4073 | 30.194 | 30.9429 | 31.6538 | 32.3235 | 32.9932 | 33.6718 | 34.349 | 35.0194 | 35.6721 | 36.3477 | 37.0385 | 37.7248 | 38.4153 | 39.1011 | 39.7995 | 40.4956 | 41.194 | 41.901 | 42.5882 | 43.2703 | 43.9499 | 44.6326 | 45.3194 | 45.9774 | 46.6445 | 47.3309 | 48.0128 | 2%
Europe | Air Travel: Aircraft Sales: Europe: High oil and gas supply | 57-AEO2020.127.highogs-d112619a | units | 290.5392 | 295.5316 | 300.1672 | 304.7839 | 309.4094 | 314.2199 | 318.9602 | 323.4928 | 328.1547 | 332.8498 | 337.4583 | 341.9867 | 346.5309 | 351.0433 | 355.6425 | 360.2754 | 364.8542 | 369.4559 | 374.0433 | 378.6703 | 383.1736 | 387.7209 | 392.3742 | 396.9928 | 401.5181 | 405.9419 | 410.3845 | 414.9066 | 419.4992 | 424.3845 | 429.7228 | 435.3521 | 1.3%
Narrow Body Aircraft | Air Travel: Aircraft Sales: Europe: Narrow Body: High oil and gas supply | 57-AEO2020.128.highogs-d112619a | units | 185.1519 | 188.3334 | 191.2876 | 194.2296 | 197.1773 | 200.2429 | 203.2637 | 206.1522 | 209.1231 | 212.1151 | 215.052 | 217.9378 | 220.8337 | 223.7093 | 226.6403 | 229.5927 | 232.5106 | 235.4431 | 238.3666 | 241.3152 | 244.185 | 247.0828 | 250.0483 | 252.9916 | 255.8754 | 258.6945 | 261.5257 | 264.4075 | 267.3342 | 270.4475 | 273.8494 | 277.4368 | 1.3%
Wide Body Aircraft | Air Travel: Aircraft Sales: Europe: Wide Body: High oil and gas supply | 57-AEO2020.129.highogs-d112619a | units | 61.2717 | 62.3245 | 63.3021 | 64.2757 | 65.2512 | 66.2657 | 67.2654 | 68.2213 | 69.2044 | 70.1945 | 71.1664 | 72.1214 | 73.0797 | 74.0314 | 75.0013 | 75.9783 | 76.9439 | 77.9144 | 78.8818 | 79.8576 | 80.8073 | 81.7663 | 82.7476 | 83.7216 | 84.676 | 85.6089 | 86.5458 | 87.4995 | 88.468 | 89.4983 | 90.6241 | 91.8112 | 1.3%
Regional Jets | Air Travel: Aircraft Sales: Europe: Regional Jets: High oil and gas supply | 57-AEO2020.130.highogs-d112619a | units | 44.1156 | 44.8737 | 45.5775 | 46.2785 | 46.9809 | 47.7113 | 48.4311 | 49.1193 | 49.8272 | 50.5401 | 51.2398 | 51.9274 | 52.6174 | 53.3026 | 54.0009 | 54.7044 | 55.3996 | 56.0984 | 56.7949 | 57.4975 | 58.1813 | 58.8717 | 59.5783 | 60.2796 | 60.9667 | 61.6384 | 62.313 | 62.9996 | 63.697 | 64.4388 | 65.2493 | 66.1041 | 1.3%
Africa | Air Travel: Aircraft Sales: Africa: High oil and gas supply | 57-AEO2020.131.highogs-d112619a | units | 42.8485 | 44.567 | 46.3721 | 48.2747 | 50.2785 | 52.3598 | 54.4948 | 56.6753 | 58.9121 | 61.2188 | 63.6158 | 66.0809 | 68.6569 | 71.2892 | 74.0454 | 76.9405 | 79.9585 | 83.0991 | 86.3528 | 89.7229 | 93.2268 | 96.8655 | 100.6268 | 104.4999 | 108.5162 | 112.6873 | 117.0227 | 121.5179 | 126.1148 | 130.9028 | 135.902 | 141.1043 | 3.9%
Narrow Body Aircraft | Air Travel: Aircraft Sales: Africa: Narrow Body: High oil and gas supply | 57-AEO2020.132.highogs-d112619a | units | 15.3696 | 15.986 | 16.6335 | 17.3159 | 18.0347 | 18.7812 | 19.5471 | 20.3292 | 21.1315 | 21.9589 | 22.8187 | 23.7029 | 24.6269 | 25.5711 | 26.5598 | 27.5982 | 28.6808 | 29.8073 | 30.9744 | 32.1832 | 33.44 | 34.7452 | 36.0944 | 37.4837 | 38.9243 | 40.4205 | 41.9755 | 43.588 | 45.2368 | 46.9543 | 48.7475 | 50.6135 | 3.9%
Wide Body Aircraft | Air Travel: Aircraft Sales: Africa: Wide Body: High oil and gas supply | 57-AEO2020.133.highogs-d112619a | units | 16.0682 | 16.7126 | 17.3895 | 18.103 | 18.8544 | 19.6349 | 20.4356 | 21.2532 | 22.0921 | 22.957 | 23.8559 | 24.7803 | 25.7464 | 26.7334 | 27.767 | 28.8527 | 29.9844 | 31.1622 | 32.3823 | 33.6461 | 34.96 | 36.3246 | 37.7351 | 39.1875 | 40.6936 | 42.2578 | 43.8835 | 45.5692 | 47.293 | 49.0885 | 50.9633 | 52.9141 | 3.9%
Regional Jets | Air Travel: Aircraft Sales: Africa: Regional Jets: High oil and gas supply | 57-AEO2020.134.highogs-d112619a | units | 11.4107 | 11.8684 | 12.3491 | 12.8558 | 13.3894 | 13.9436 | 14.5122 | 15.0929 | 15.6886 | 16.3028 | 16.9412 | 17.5976 | 18.2836 | 18.9846 | 19.7186 | 20.4896 | 21.2933 | 22.1297 | 22.9961 | 23.8936 | 24.8267 | 25.7957 | 26.7974 | 27.8288 | 28.8983 | 30.0091 | 31.1637 | 32.3608 | 33.5849 | 34.86 | 36.1913 | 37.5767 | 3.9%
Mideast | Air Travel: Aircraft Sales: Mideast: High oil and gas supply | 57-AEO2020.135.highogs-d112619a | units | 126.9766 | 132.8132 | 138.2341 | 143.4077 | 148.6352 | 153.9019 | 159.0102 | 164.036 | 169.3883 | 174.1998 | 179.149 | 184.1747 | 189.4143 | 194.6093 | 199.7633 | 205.0815 | 210.4654 | 215.8818 | 221.2468 | 226.3549 | 231.5031 | 236.7266 | 242.0791 | 247.4926 | 252.5926 | 257.7476 | 263.0399 | 268.4702 | 273.9111 | 278.9528 | 284.1306 | 289.4525 | 2.7%
Narrow Body Aircraft | Air Travel: Aircraft Sales: Mideast: Narrow Body: High oil and gas supply | 57-AEO2020.136.highogs-d112619a | units | 46.7932 | 48.9441 | 50.9418 | 52.8484 | 54.7748 | 56.7157 | 58.5982 | 60.4503 | 62.4227 | 64.1959 | 66.0197 | 67.8718 | 69.8027 | 71.7171 | 73.6165 | 75.5763 | 77.5604 | 79.5564 | 81.5336 | 83.416 | 85.3132 | 87.2381 | 89.2106 | 91.2056 | 93.085 | 94.9847 | 96.9351 | 98.9362 | 100.9413 | 102.7993 | 104.7074 | 106.6686 | 2.7%
Wide Body Aircraft | Air Travel: Aircraft Sales: Mideast: Wide Body: High oil and gas supply | 57-AEO2020.137.highogs-d112619a | units | 75.4806 | 78.9501 | 82.1725 | 85.2479 | 88.3554 | 91.4861 | 94.5227 | 97.5103 | 100.6919 | 103.5521 | 106.4941 | 109.4817 | 112.5963 | 115.6844 | 118.7482 | 121.9096 | 125.11 | 128.3298 | 131.519 | 134.5554 | 137.6158 | 140.7208 | 143.9026 | 147.1206 | 150.1523 | 153.2166 | 156.3626 | 159.5906 | 162.8249 | 165.8219 | 168.8999 | 172.0634 | 2.7%
Regional Jets | Air Travel: Aircraft Sales: Mideast: Regional Jets: High oil and gas supply | 57-AEO2020.138.highogs-d112619a | units | 4.7028 | 4.919 | 5.1198 | 5.3114 | 5.505 | 5.7001 | 5.8893 | 6.0754 | 6.2736 | 6.4518 | 6.6351 | 6.8213 | 7.0153 | 7.2078 | 7.3986 | 7.5956 | 7.795 | 7.9956 | 8.1943 | 8.3835 | 8.5742 | 8.7677 | 8.9659 | 9.1664 | 9.3553 | 9.5462 | 9.7422 | 9.9433 | 10.1449 | 10.3316 | 10.5234 | 10.7205 | 2.7%
Commonwealth of Independent States | Air Travel: Aircraft Sales: CIS: High oil and gas supply | 57-AEO2020.139.highogs-d112619a | units | 52.8409 | 54.0287 | 55.039 | 55.9483 | 56.8205 | 57.6599 | 58.4674 | 59.2785 | 60.1509 | 61.0736 | 62.0298 | 63.0651 | 64.2031 | 65.4353 | 66.6953 | 67.9411 | 69.1186 | 70.2334 | 71.3398 | 72.4016 | 73.4532 | 74.4982 | 75.5566 | 76.6024 | 77.6305 | 78.6598 | 79.6804 | 80.6906 | 81.6715 | 82.6617 | 83.688 | 84.7806 | 1.5%
Narrow Body Aircraft | Air Travel: Aircraft Sales: CIS: Narrow Body: High oil and gas supply | 57-AEO2020.140.highogs-d112619a | units | 29.7933 | 30.463 | 31.0326 | 31.5453 | 32.0371 | 32.5104 | 32.9657 | 33.423 | 33.9149 | 34.4351 | 34.9743 | 35.558 | 36.1996 | 36.8944 | 37.6048 | 38.3072 | 38.9711 | 39.5997 | 40.2235 | 40.8222 | 41.4151 | 42.0043 | 42.6011 | 43.1907 | 43.7704 | 44.3507 | 44.9262 | 45.4958 | 46.0488 | 46.6071 | 47.1858 | 47.8018 | 1.5%
Wide Body Aircraft | Air Travel: Aircraft Sales: CIS: Wide Body: High oil and gas supply | 57-AEO2020.141.highogs-d112619a | units | 7.4202 | 7.587 | 7.7289 | 7.8566 | 7.9791 | 8.0969 | 8.2103 | 8.3242 | 8.4467 | 8.5763 | 8.7106 | 8.856 | 9.0158 | 9.1888 | 9.3657 | 9.5407 | 9.706 | 9.8626 | 10.0179 | 10.167 | 10.3147 | 10.4614 | 10.6101 | 10.7569 | 10.9013 | 11.0458 | 11.1892 | 11.331 | 11.4688 | 11.6078 | 11.7519 | 11.9054 | 1.5%
Regional Jets | Air Travel: Aircraft Sales: CIS: Regional Jets: High oil and gas supply | 57-AEO2020.142.highogs-d112619a | units | 15.6274 | 15.9787 | 16.2775 | 16.5464 | 16.8044 | 17.0526 | 17.2914 | 17.5313 | 17.7893 | 18.0622 | 18.345 | 18.6512 | 18.9877 | 19.3522 | 19.7248 | 20.0932 | 20.4414 | 20.7712 | 21.0984 | 21.4124 | 21.7234 | 22.0324 | 22.3455 | 22.6547 | 22.9588 | 23.2632 | 23.565 | 23.8638 | 24.1539 | 24.4468 | 24.7503 | 25.0734 | 1.5%
China | Air Travel: Aircraft Sales: China: High oil and gas supply | 57-AEO2020.143.highogs-d112619a | units | 443.8301 | 468.2825 | 492.7469 | 518.5525 | 543.4953 | 569.3915 | 595.0562 | 619.9736 | 646.0232 | 673.6724 | 701.8398 | 729.8427 | 758.1361 | 786.4841 | 816.2407 | 846.4039 | 876.592 | 907.0936 | 937.7833 | 968.9695 | 1000.6353 | 1032.0962 | 1065.3499 | 1099.3254 | 1133.5277 | 1167.5557 | 1201.0176 | 1234.6035 | 1267.2893 | 1300.5721 | 1333.3503 | 1364.8176 | 3.7%
Narrow Body Aircraft | Air Travel: Aircraft Sales: China: Narrow Body: High oil and gas supply | 57-AEO2020.144.highogs-d112619a | units | 345.8063 | 364.8581 | 383.9194 | 404.0255 | 423.4595 | 443.6364 | 463.6327 | 483.0469 | 503.3432 | 524.8859 | 546.8322 | 568.6505 | 590.695 | 612.7821 | 635.9667 | 659.4681 | 682.9889 | 706.7539 | 730.6655 | 754.9639 | 779.636 | 804.1486 | 830.0579 | 856.5297 | 883.178 | 909.6906 | 935.7621 | 961.9304 | 987.3971 | 1013.3292 | 1038.868 | 1063.3855 | 3.7%
Wide Body Aircraft | Air Travel: Aircraft Sales: China: Wide Body: High oil and gas supply | 57-AEO2020.145.highogs-d112619a | units | 74.607 | 78.7174 | 82.8298 | 87.1677 | 91.3606 | 95.7137 | 100.0279 | 104.2164 | 108.5953 | 113.2431 | 117.978 | 122.6852 | 127.4413 | 132.2065 | 137.2086 | 142.2789 | 147.3535 | 152.4808 | 157.6396 | 162.882 | 168.2049 | 173.4935 | 179.0834 | 184.7946 | 190.5439 | 196.264 | 201.8889 | 207.5346 | 213.029 | 218.6238 | 224.1338 | 229.4233 | 3.7%
Regional Jets | Air Travel: Aircraft Sales: China: Regional Jets: High oil and gas supply | 57-AEO2020.146.highogs-d112619a | units | 23.4168 | 24.7069 | 25.9977 | 27.3592 | 28.6752 | 30.0415 | 31.3956 | 32.7103 | 34.0847 | 35.5435 | 37.0296 | 38.507 | 39.9998 | 41.4955 | 43.0655 | 44.6569 | 46.2496 | 47.8589 | 49.4781 | 51.1235 | 52.7942 | 54.4542 | 56.2086 | 58.0012 | 59.8058 | 61.6011 | 63.3666 | 65.1386 | 66.8631 | 68.6191 | 70.3485 | 72.0088 | 3.7%
Northeast Asia | Air Travel: Aircraft Sales: NE Asia: High oil and gas supply | 57-AEO2020.147.highogs-d112619a | units | 72.6281 | 73.1096 | 73.9886 | 74.7648 | 75.5297 | 76.3393 | 77.0971 | 77.7858 | 78.4878 | 79.2302 | 79.9188 | 80.4784 | 80.9259 | 81.3266 | 81.7753 | 82.2942 | 82.824 | 83.2836 | 83.655 | 83.9872 | 84.2797 | 84.5917 | 84.9803 | 85.4381 | 85.9343 | 86.4215 | 86.8883 | 87.3563 | 87.8201 | 88.307 | 88.8524 | 89.4583 | 0.7%
Narrow Body Aircraft | Air Travel: Aircraft Sales: NE Asia: Narrow Body: High oil and gas supply | 57-AEO2020.148.highogs-d112619a | units | 34.5745 | 34.8037 | 35.2221 | 35.5916 | 35.9557 | 36.3412 | 36.7019 | 37.0298 | 37.364 | 37.7174 | 38.0452 | 38.3116 | 38.5246 | 38.7153 | 38.929 | 39.176 | 39.4282 | 39.647 | 39.8238 | 39.9819 | 40.1212 | 40.2697 | 40.4547 | 40.6726 | 40.9088 | 41.1408 | 41.363 | 41.5858 | 41.8066 | 42.0383 | 42.298 | 42.5864 | 0.7%
Wide Body Aircraft | Air Travel: Aircraft Sales: NE Asia: Wide Body: High oil and gas supply | 57-AEO2020.149.highogs-d112619a | units | 31.7476 | 31.9581 | 32.3423 | 32.6816 | 33.016 | 33.3699 | 33.7011 | 34.0022 | 34.3091 | 34.6336 | 34.9346 | 35.1792 | 35.3748 | 35.5499 | 35.7461 | 35.9729 | 36.2045 | 36.4054 | 36.5677 | 36.713 | 36.8408 | 36.9772 | 37.1471 | 37.3472 | 37.5641 | 37.7771 | 37.9811 | 38.1857 | 38.3884 | 38.6013 | 38.8397 | 39.1045 | 0.7%
Regional Jets | Air Travel: Aircraft Sales: NE Asia: Regional Jets: High oil and gas supply | 57-AEO2020.150.highogs-d112619a | units | 6.306 | 6.3478 | 6.4242 | 6.4916 | 6.558 | 6.6283 | 6.6941 | 6.7539 | 6.8148 | 6.8793 | 6.9391 | 6.9876 | 7.0265 | 7.0613 | 7.1002 | 7.1453 | 7.1913 | 7.2312 | 7.2635 | 7.2923 | 7.3177 | 7.3448 | 7.3785 | 7.4183 | 7.4614 | 7.5037 | 7.5442 | 7.5848 | 7.6251 | 7.6674 | 7.7147 | 7.7673 | 0.7%
Southeast Asia | Air Travel: Aircraft Sales: SE Asia: High oil and gas supply | 57-AEO2020.151.highogs-d112619a | units | 247.4556 | 258.7377 | 270.3748 | 282.6993 | 295.6572 | 309.1108 | 322.7982 | 336.6 | 350.9834 | 365.981 | 381.2214 | 396.7287 | 412.4964 | 428.5143 | 445.1345 | 462.3513 | 479.926 | 497.8819 | 516.2582 | 535.2423 | 554.559 | 574.3898 | 594.8583 | 615.6711 | 636.9678 | 658.667 | 680.9707 | 703.6122 | 726.2539 | 749.5957 | 774.0271 | 798.9831 | 3.9%
Narrow Body Aircraft | Air Travel: Aircraft Sales: SE Asia: Narrow Body: High oil and gas supply | 57-AEO2020.152.highogs-d112619a | units | 148.1213 | 154.8745 | 161.8402 | 169.2173 | 176.9737 | 185.0267 | 193.2197 | 201.4811 | 210.0907 | 219.0679 | 228.1904 | 237.4728 | 246.911 | 256.4989 | 266.4474 | 276.7529 | 287.2728 | 298.0208 | 309.0204 | 320.3839 | 331.9464 | 343.8166 | 356.0686 | 368.5267 | 381.2745 | 394.2631 | 407.6135 | 421.1663 | 434.7191 | 448.6909 | 463.315 | 478.2531 | 3.9%
Wide Body Aircraft | Air Travel: Aircraft Sales: SE Asia: Wide Body: High oil and gas supply | 57-AEO2020.153.highogs-d112619a | units | 57.5888 | 60.2144 | 62.9226 | 65.7908 | 68.8064 | 71.9374 | 75.1228 | 78.3348 | 81.6821 | 85.1724 | 88.7192 | 92.3281 | 95.9976 | 99.7254 | 103.5933 | 107.6 | 111.6901 | 115.8689 | 120.1455 | 124.5635 | 129.059 | 133.6741 | 138.4375 | 143.2812 | 148.2374 | 153.2874 | 158.478 | 163.7472 | 169.0164 | 174.4486 | 180.1344 | 185.9422 | 3.9%
Regional Jets | Air Travel: Aircraft Sales: SE Asia: Regional Jets: High oil and gas supply | 57-AEO2020.154.highogs-d112619a | units | 41.7456 | 43.6488 | 45.612 | 47.6911 | 49.8771 | 52.1467 | 54.4558 | 56.7841 | 59.2106 | 61.7407 | 64.3117 | 66.9278 | 69.5878 | 72.29 | 75.0938 | 77.9983 | 80.9631 | 83.9923 | 87.0923 | 90.2949 | 93.5537 | 96.8991 | 100.3521 | 103.8632 | 107.456 | 111.1166 | 114.8792 | 118.6988 | 122.5184 | 126.4562 | 130.5777 | 134.7878 | 3.9%
Southwest Asia | Air Travel: Aircraft Sales: SW Asia: High oil and gas supply | 57-AEO2020.155.highogs-d112619a | units | 62.7892 | 66.758 | 70.7781 | 74.9877 | 79.5272 | 84.3996 | 89.4867 | 94.7983 | 100.3945 | 106.2334 | 112.2576 | 118.4795 | 124.9206 | 131.633 | 138.6697 | 145.9912 | 153.5654 | 161.4494 | 169.6376 | 178.1276 | 186.8519 | 195.9073 | 205.3116 | 214.9698 | 224.9132 | 235.1039 | 245.611 | 256.3722 | 267.3317 | 278.6 | 290.2898 | 302.2798 | 5.2%
Narrow Body Aircraft | Air Travel: Aircraft Sales: SW Asia: Narrow Body: High oil and gas supply | 57-AEO2020.156.highogs-d112619a | units | 45.3898 | 48.2588 | 51.1649 | 54.2079 | 57.4896 | 61.0118 | 64.6892 | 68.5289 | 72.5743 | 76.7952 | 81.1501 | 85.6478 | 90.304 | 95.1564 | 100.2431 | 105.5358 | 111.0112 | 116.7104 | 122.6296 | 128.7669 | 135.0737 | 141.6198 | 148.418 | 155.3998 | 162.5879 | 169.9546 | 177.5501 | 185.3293 | 193.2518 | 201.3976 | 209.848 | 218.5155 | 5.2%
Wide Body Aircraft | Air Travel: Aircraft Sales: SW Asia: Wide Body: High oil and gas supply | 57-AEO2020.157.highogs-d112619a | units | 8.8888 | 9.4507 | 10.0198 | 10.6157 | 11.2584 | 11.9481 | 12.6683 | 13.4202 | 14.2125 | 15.0391 | 15.8919 | 16.7727 | 17.6845 | 18.6348 | 19.6309 | 20.6674 | 21.7397 | 22.8558 | 24.015 | 25.2169 | 26.4519 | 27.7339 | 29.0652 | 30.4325 | 31.8401 | 33.2828 | 34.7702 | 36.2937 | 37.8451 | 39.4404 | 41.0952 | 42.7926 | 5.2%
Regional Jets | Air Travel: Aircraft Sales: SW Asia: Regional Jets: High oil and gas supply | 57-AEO2020.158.highogs-d112619a | units | 8.5106 | 9.0485 | 9.5934 | 10.164 | 10.7793 | 11.4397 | 12.1292 | 12.8492 | 13.6077 | 14.3991 | 15.2156 | 16.059 | 16.932 | 17.8418 | 18.7956 | 19.788 | 20.8146 | 21.8832 | 22.993 | 24.1438 | 25.3263 | 26.5537 | 27.8284 | 29.1375 | 30.4852 | 31.8665 | 33.2906 | 34.7492 | 36.2347 | 37.762 | 39.3465 | 40.9717 | 5.2%
Oceania | Air Travel: Aircraft Sales: Oceania: High oil and gas supply | 57-AEO2020.159.highogs-d112619a | units | 34.2553 | 35.1992 | 36.2499 | 37.3421 | 38.3691 | 39.3647 | 40.3176 | 41.2485 | 42.19 | 43.1656 | 44.158 | 45.1607 | 46.1482 | 47.1333 | 48.1824 | 49.2652 | 50.3531 | 51.4448 | 52.5599 | 53.692 | 54.8345 | 55.9968 | 57.1931 | 58.4207 | 59.6692 | 60.9328 | 62.2135 | 63.5181 | 64.8122 | 66.112 | 67.4063 | 68.6811 | 2.3%
Narrow Body Aircraft | Air Travel: Aircraft Sales: Oceania: Narrow Body: High oil and gas supply | 57-AEO2020.160.highogs-d112619a | units | 16.4515 | 16.9049 | 17.4095 | 17.934 | 18.4273 | 18.9054 | 19.3631 | 19.8102 | 20.2623 | 20.7308 | 21.2074 | 21.689 | 22.1633 | 22.6364 | 23.1402 | 23.6602 | 24.1827 | 24.707 | 25.2426 | 25.7863 | 26.335 | 26.8932 | 27.4677 | 28.0573 | 28.6569 | 29.2638 | 29.8788 | 30.5054 | 31.1269 | 31.7512 | 32.3727 | 32.985 | 2.3%
Wide Body Aircraft | Air Travel: Aircraft Sales: Oceania: Wide Body: High oil and gas supply | 57-AEO2020.161.highogs-d112619a | units | 7.6624 | 7.8735 | 8.1085 | 8.3528 | 8.5826 | 8.8053 | 9.0184 | 9.2266 | 9.4372 | 9.6555 | 9.8774 | 10.1017 | 10.3226 | 10.543 | 10.7776 | 11.0198 | 11.2632 | 11.5074 | 11.7568 | 12.0101 | 12.2656 | 12.5256 | 12.7932 | 13.0678 | 13.3471 | 13.6297 | 13.9162 | 14.208 | 14.4975 | 14.7882 | 15.0777 | 15.3629 | 2.3%
Regional Jets | Air Travel: Aircraft Sales: Oceania: Regional Jets: High oil and gas supply | 57-AEO2020.162.highogs-d112619a | units | 10.1414 | 10.4208 | 10.7319 | 11.0552 | 11.3593 | 11.654 | 11.9361 | 12.2117 | 12.4905 | 12.7793 | 13.0731 | 13.37 | 13.6623 | 13.9539 | 14.2645 | 14.5851 | 14.9072 | 15.2304 | 15.5605 | 15.8957 | 16.2339 | 16.578 | 16.9322 | 17.2956 | 17.6652 | 18.0393 | 18.4185 | 18.8047 | 19.1878 | 19.5726 | 19.9558 | 20.3332 | 2.3%
Total World | Air Travel: Aircraft Sales: World: High oil and gas supply | 57-AEO2020.163.highogs-d112619a | units | 1881.0154 | 1947.8084 | 2012.9491 | 2080.2371 | 2146.4241 | 2212.9397 | 2279.6416 | 2345.8704 | 2414.5359 | 2485.6147 | 2558.2654 | 2631.5774 | 2705.6013 | 2780.1799 | 2857.261 | 2935.6487 | 3014.0283 | 3093.1936 | 3173.5801 | 3255.2859 | 3337.9033 | 3421.6309 | 3508.6396 | 3596.8745 | 3685.8201 | 3775.2607 | 3865.5166 | 3957.3801 | 4048.6484 | 4141.6646 | 4237.0352 | 4332.2764 | 2.7%
Advanced Technology Penetration |  | 57-AEO2020.165.
General Technology 1 | Air Travel: Advanced Technology Penetration: General Technology 1: High oil and gas supply | 57-AEO2020.166.highogs-d112619a | fraction | 1 | 0 | 0 | 0 | 0 | 0 | 0 | 0 | 0 | 0 | 0 | 0 | 0 | 0 | 0 | 0 | 0 | 0 | 0 | 0 | 0 | 0 | 0 | 0 | 0 | 0 | 0 | 0 | 0 | 0 | 0 | 0 | - -
General Technology 2 | Air Travel: Advanced Technology Penetration: General Technology 2: High oil and gas supply | 57-AEO2020.167.highogs-d112619a | fraction | 0 | 0.417 | 0.563 | 0.708 | 0.854 | 1 | 0 | 0 | 0 | 0 | 0 | 0 | 0 | 0 | 0 | 0 | 0 | 0 | 0 | 0 | 0 | 0 | 0 | 0 | 0 | 0 | 0 | 0 | 0 | 0 | 0 | 0 | - -
General Technology 3 | Air Travel: Advanced Technology Penetration: General Technology 3: High oil and gas supply | 57-AEO2020.168.highogs-d112619a | fraction | 0 | 0 | 0 | 0 | 0 | 0 | 0.5 | 0.625 | 0.75 | 0.875 | 1 | 0 | 0 | 0 | 0 | 0 | 0 | 0 | 0 | 0 | 0 | 0 | 0 | 0 | 0 | 0 | 0 | 0 | 0 | 0 | 0 | 0 | - -
General Technology 4 | Air Travel: Advanced Technology Penetration: General Technology 4: High oil and gas supply | 57-AEO2020.169.highogs-d112619a | fraction | 0 | 0 | 0 | 0 | 0 | 0 | 0 | 0 | 0 | 0 | 0 | 0.857 | 0.893 | 0.929 | 0.964 | 1 | 0 | 0 | 0 | 0 | 0 | 0 | 0 | 0 | 0 | 0 | 0 | 0 | 0 | 0 | 0 | 0 | - -
General Technology 5 | Air Travel: Advanced Technology Penetration: General Technology 5: High oil and gas supply | 57-AEO2020.170.highogs-d112619a | fraction | 0 | 0 | 0 | 0 | 0 | 0 | 0 | 0 | 0 | 0 | 0 | 0 | 0 | 0 | 0 | 0 | 0.824 | 0.859 | 0.894 | 0.929 | 0.965 | 1 | 1 | 1 | 1 | 1 | 1 | 1 | 1 | 1 | 1 | 1 | - -
Laminar Flow Control | Air Travel: Advanced Technology Penetration: Laminar Flow Control: High oil and gas supply | 57-AEO2020.171.highogs-d112619a | fraction | 7.5e-05 | 7.5e-05 | 7.5e-05 | 7.5e-05 | 7.5e-05 | 7.5e-05 | 7.5e-05 | 7.5e-05 | 7.5e-05 | 7.5e-05 | 7.5e-05 | 7.5e-05 | 7.5e-05 | 7.5e-05 | 7.5e-05 | 7.5e-05 | 7.5e-05 | 7.5e-05 | 7.5e-05 | 7.5e-05 | 7.5e-05 | 7.5e-05 | 7.5e-05 | 7.5e-05 | 7.5e-05 | 7.5e-05 | 7.5e-05 | 7.5e-05 | 7.5e-05 | 7.5e-05 | 7.5e-05 | 7.5e-05 | 0%
Advanced Aerodynamics | Air Travel: Advanced Technology Penetration: Advanced Aerodynamics: High oil and gas supply | 57-AEO2020.172.highogs-d112619a | fraction | 7.5e-05 | 7.5e-05 | 7.5e-05 | 7.5e-05 | 7.5e-05 | 7.5e-05 | 7.5e-05 | 7.5e-05 | 7.5e-05 | 7.5e-05 | 7.5e-05 | 0.000116 | 0.000195 | 0.000302 | 0.000494 | 0.000775 | 0.001212 | 0.001875 | 0.003059 | 0.004692 | 0.00725 | 0.011997 | 0.018186 | 0.029474 | 0.044544 | 0.063572 | 0.094052 | 0.13435 | 0.18566 | 0.24963 | 0.3289 | 0.41125 | 32%
Weight Reducing Materials | Air Travel: Advanced Technology Penetration: Weight Reducing Materials: High oil and gas supply | 57-AEO2020.173.highogs-d112619a | fraction | 7.5e-05 | 7.5e-05 | 7.5e-05 | 7.5e-05 | 7.5e-05 | 7.5e-05 | 7.5e-05 | 7.5e-05 | 7.5e-05 | 7.5e-05 | 7.5e-05 | 7.5e-05 | 7.5e-05 | 7.5e-05 | 7.5e-05 | 7.5e-05 | 7.5e-05 | 7.5e-05 | 7.5e-05 | 7.5e-05 | 7.5e-05 | 7.5e-05 | 7.5e-05 | 7.5e-05 | 7.5e-05 | 7.5e-05 | 7.5e-05 | 7.5e-05 | 7.5e-05 | 7.5e-05 | 7.5e-05 | 7.5e-05 | 0%
Electrically Active Controls | Air Travel: Advanced Technology Penetration: Electrically Active Controls: High oil and gas supply | 57-AEO2020.174.highogs-d112619a | fraction | 7.5e-05 | 7.5e-05 | 7.5e-05 | 7.5e-05 | 7.5e-05 | 7.5e-05 | 7.5e-05 | 7.5e-05 | 7.5e-05 | 7.5e-05 | 7.5e-05 | 7.5e-05 | 7.5e-05 | 7.5e-05 | 7.5e-05 | 7.5e-05 | 7.5e-05 | 7.5e-05 | 7.5e-05 | 7.5e-05 | 7.5e-05 | 7.5e-05 | 7.5e-05 | 7.5e-05 | 7.5e-05 | 7.5e-05 | 7.5e-05 | 7.5e-05 | 7.5e-05 | 7.5e-05 | 7.5e-05 | 7.5e-05 | 0%
Aircraft Efficiency (seat miles per gallon) |  | 57-AEO2020.176.
New Aircraft |  | 57-AEO2020.177.
Narrow Body Aircraft | Air Travel: New Aircraft Efficiency: Narrow Body Aircraft: High oil and gas supply | 57-AEO2020.178.highogs-d112619a | seat mpg | 78.0503 | 78.0519 | 78.7189 | 79.3814 | 80.0484 | 80.7155 | 80.7155 | 81.8577 | 82.9999 | 84.142 | 85.2842 | 85.2828 | 85.6667 | 86.0506 | 86.424 | 86.8082 | 86.815 | 87.2691 | 87.7239 | 88.1795 | 88.6494 | 89.1097 | 89.1191 | 89.1363 | 89.1593 | 89.1883 | 89.2347 | 89.296 | 89.3742 | 89.4716 | 89.5923 | 89.7177 | 0.5%
Wide Body Aircraft | Air Travel: New Aircraft Efficiency: Wide Body Aircraft: High oil and gas supply | 57-AEO2020.179.highogs-d112619a | seat mpg | 76.1758 | 76.1773 | 76.8283 | 77.4749 | 78.1259 | 78.7769 | 78.7769 | 79.8917 | 81.0065 | 82.1212 | 83.236 | 83.2345 | 83.6092 | 83.9839 | 84.3484 | 84.7234 | 84.73 | 85.1731 | 85.6171 | 86.0617 | 86.5203 | 86.9696 | 86.9788 | 86.9955 | 87.0179 | 87.0462 | 87.0915 | 87.1514 | 87.2277 | 87.3228 | 87.4406 | 87.563 | 0.5%
Regional Jets | Air Travel: New Aircraft Efficiency: Regional Jets: High oil and gas supply | 57-AEO2020.180.highogs-d112619a | seat mpg | 49.841 | 49.842 | 50.2679 | 50.691 | 51.1169 | 51.5429 | 51.5429 | 52.2723 | 53.0017 | 53.731 | 54.4604 | 54.4595 | 54.7046 | 54.9498 | 55.1882 | 55.4336 | 55.4379 | 55.7279 | 56.0183 | 56.3092 | 56.6093 | 56.9033 | 56.9093 | 56.9203 | 56.9349 | 56.9534 | 56.983 | 57.0222 | 57.0721 | 57.1344 | 57.2114 | 57.2915 | 0.5%
Average Aircraft | Air Travel: New Aircraft Efficiency: Average Aircraft: High oil and gas supply | 57-AEO2020.181.highogs-d112619a | seat mpg | 73.8425 | 73.9232 | 74.6332 | 75.3384 | 76.0474 | 76.7562 | 76.8297 | 77.99 | 79.1509 | 80.3123 | 81.4742 | 81.5431 | 81.9794 | 82.415 | 82.8398 | 83.2741 | 83.3453 | 83.8451 | 84.345 | 84.8451 | 85.3583 | 85.8618 | 85.9249 | 85.9942 | 86.0679 | 86.1463 | 86.2404 | 86.3479 | 86.4706 | 86.6109 | 86.7728 | 86.9382 | 0.5%
Aircraft Stock |  | 57-AEO2020.182.
Narrow Body Aircraft | Air Travel: Aircraft Stock Efficiency: Narrow Body Aircraft: High oil and gas supply | 57-AEO2020.183.highogs-d112619a | seat mpg | 74.6402 | 74.9017 | 75.1531 | 75.4071 | 75.6786 | 75.9591 | 76.2366 | 76.5501 | 76.904 | 77.2908 | 77.7062 | 78.1153 | 78.5276 | 78.9496 | 79.3777 | 79.811 | 80.2474 | 80.681 | 81.1253 | 81.5802 | 82.0452 | 82.5149 | 82.9673 | 83.4002 | 83.8139 | 84.203 | 84.5757 | 84.9287 | 85.2725 | 85.6051 | 85.9304 | 86.2514 | 0.5%
Wide Body Aircraft | Air Travel: Aircraft Stock Efficiency: Wide Body Aircraft: High oil and gas supply | 57-AEO2020.184.highogs-d112619a | seat mpg | 72.5384 | 72.8295 | 73.1309 | 73.4405 | 73.7418 | 74.0916 | 74.4268 | 74.7972 | 75.2475 | 75.7136 | 76.1797 | 76.6349 | 77.0564 | 77.4927 | 77.8756 | 78.2894 | 78.7053 | 79.1505 | 79.5742 | 79.9837 | 80.397 | 80.815 | 81.1788 | 81.5821 | 82.0018 | 82.3843 | 82.789 | 83.2048 | 83.6433 | 84.0881 | 84.5 | 84.8726 | 0.5%
Regional Jets | Air Travel: Aircraft Stock Efficiency: Regional Jets: High oil and gas supply | 57-AEO2020.185.highogs-d112619a | seat mpg | 49.1467 | 49.2709 | 49.4113 | 49.5717 | 49.7605 | 49.9469 | 50.1138 | 50.3032 | 50.5185 | 50.7383 | 50.9738 | 51.2152 | 51.4781 | 51.7585 | 52.0519 | 52.3403 | 52.6162 | 52.8996 | 53.1916 | 53.4826 | 53.7815 | 54.0915 | 54.3984 | 54.7065 | 55.0144 | 55.3103 | 55.6106 | 55.9059 | 56.1867 | 56.4999 | 56.8201 | 57.1272 | 0.5%
Average Aircraft | Air Travel: Aircraft Stock Efficiency: Average Aircraft: High oil and gas supply | 57-AEO2020.186.highogs-d112619a | seat mpg | 69.0614 | 69.3844 | 69.7067 | 70.0355 | 70.3768 | 70.7344 | 71.0826 | 71.4646 | 71.8954 | 72.3504 | 72.8248 | 73.2933 | 73.7577 | 74.234 | 74.7005 | 75.1771 | 75.6536 | 76.1374 | 76.6219 | 77.108 | 77.6015 | 78.1 | 78.5659 | 79.0312 | 79.489 | 79.9188 | 80.3451 | 80.7617 | 81.1776 | 81.5914 | 81.9905 | 82.3724 | 0.6%
Fuel Consumption (trillion Btu) |  | 57-AEO2020.188.
Commercial Jet Fuel |  | 57-AEO2020.189.
United States | Air Travel: Fuel Use: Commercial: Jet Fuel: U.S.: High oil and gas supply | 57-AEO2020.190.highogs-d112619a | trillion Btu | 2618.4736 | 2650.6162 | 2683.9146 | 2709.769 | 2730.0225 | 2753.6926 | 2780.7371 | 2806.2917 | 2831.1345 | 2857.4321 | 2886.1472 | 2914.8269 | 2945.0283 | 2975.3516 | 3005.2334 | 3030.843 | 3055.2883 | 3082.0635 | 3109.7639 | 3137.9634 | 3167.4731 | 3197.7881 | 3227.8132 | 3257.5935 | 3288.3713 | 3322.2112 | 3360.7656 | 3403.6851 | 3448.8225 | 3498.0139 | 3549.3843 | 3602.4548 | 1%
Canada | Air Travel: Fuel Use: Commercial: Jet Fuel: Canada: High oil and gas supply | 57-AEO2020.191.highogs-d112619a | trillion Btu | 316.7387 | 321.7703 | 326.6797 | 331.5916 | 336.6395 | 341.9453 | 347.1594 | 352.0826 | 357.2177 | 362.45 | 367.7058 | 373.2155 | 378.7621 | 384.5684 | 390.9533 | 397.6421 | 404.4691 | 411.2838 | 418.3821 | 425.8363 | 433.1684 | 440.5545 | 448.4233 | 456.4901 | 464.7646 | 473.2971 | 482.1122 | 491.2071 | 500.3897 | 509.7833 | 519.5887 | 529.6313 | 1.7%
Central America | Air Travel: Fuel Use: Commercial: Jet Fuel: Central America: High oil and gas supply | 57-AEO2020.192.highogs-d112619a | trillion Btu | 228.7781 | 236.8404 | 245.1487 | 253.8364 | 262.4713 | 271.2061 | 279.4984 | 287.355 | 295.1812 | 303.2295 | 311.5112 | 320.0072 | 328.7732 | 337.5439 | 347.0109 | 356.8755 | 366.7172 | 376.5155 | 386.4191 | 396.6494 | 406.4666 | 422.5411 | 434.8055 | 447.1285 | 459.6548 | 472.297 | 485.1541 | 498.1906 | 510.9598 | 523.9777 | 537.6431 | 551.6269 | 2.9%
South America | Air Travel: Fuel Use: Commercial: Jet Fuel: South America: High oil and gas supply | 57-AEO2020.193.highogs-d112619a | trillion Btu | 577.3549 | 594.8925 | 611.9275 | 629.0765 | 646.563 | 664.2887 | 681.8788 | 698.9188 | 715.1967 | 731.6572 | 748.5098 | 765.807 | 783.4265 | 801.0267 | 819.6062 | 838.8445 | 858.4663 | 878.5692 | 899.0603 | 920.3004 | 941.9291 | 963.059 | 987.6965 | 1012.5587 | 1038.0527 | 1064.514 | 1091.7875 | 1119.9976 | 1148.2916 | 1177.5728 | 1208.2966 | 1239.9684 | 2.5%
Europe | Air Travel: Fuel Use: Commercial: Jet Fuel: Europe: High oil and gas supply | 57-AEO2020.194.highogs-d112619a | trillion Btu | 2922.6499 | 2976.0835 | 3027.1189 | 3078.5105 | 3130.3118 | 3184.0046 | 3238.4502 | 3290.3833 | 3342.2114 | 3394.1367 | 3445.2344 | 3496.7483 | 3549.512 | 3602.322 | 3657.3752 | 3713.2163 | 3769.4824 | 3826.5891 | 3884.4927 | 3943.7083 | 4002.3025 | 4058.8352 | 4121.2837 | 4184.4531 | 4248.1025 | 4313.2642 | 4379.9043 | 4449.0317 | 4520.1016 | 4595.6094 | 4678.0874 | 4766.0752 | 1.6%
Africa | Air Travel: Fuel Use: Commercial: Jet Fuel: Africa: High oil and gas supply | 57-AEO2020.195.highogs-d112619a | trillion Btu | 454.8505 | 469.4649 | 484.8196 | 500.9714 | 517.9075 | 535.3911 | 553.3744 | 571.4949 | 589.7237 | 608.321 | 627.4821 | 647.1946 | 667.8118 | 688.7379 | 710.7216 | 733.7205 | 757.6752 | 782.5139 | 808.2084 | 834.7756 | 862.2971 | 893.6216 | 925.1373 | 957.6376 | 991.4662 | 1026.9785 | 1063.99 | 1102.5542 | 1142.0848 | 1183.3605 | 1226.7373 | 1272.2136 | 3.4%
Mideast | Air Travel: Fuel Use: Commercial: Jet Fuel: Mideast: High oil and gas supply | 57-AEO2020.196.highogs-d112619a | trillion Btu | 895.1915 | 926.4279 | 955.601 | 983.8769 | 1012.7717 | 1042.1704 | 1071.3914 | 1099.9578 | 1130.1243 | 1157.4712 | 1185.7952 | 1215.1799 | 1246.2844 | 1277.543 | 1309.3513 | 1342.5769 | 1376.8479 | 1411.8032 | 1447.1448 | 1481.6257 | 1516.9153 | 1549.4114 | 1589.0623 | 1629.9812 | 1669.9807 | 1711.8166 | 1755.5508 | 1801.3574 | 1848.2957 | 1893.7029 | 1941.4133 | 1991.6174 | 2.6%
Commonwealth of Independent States | Air Travel: Fuel Use: Commercial: Jet Fuel: CIS: High oil and gas supply | 57-AEO2020.197.highogs-d112619a | trillion Btu | 611.5834 | 620.989 | 629.0684 | 636.4138 | 643.537 | 650.4274 | 657.3164 | 664.1342 | 671.2891 | 678.8956 | 686.8513 | 695.7949 | 705.921 | 717.0431 | 728.7579 | 740.5184 | 751.9137 | 762.9221 | 774.1006 | 785.106 | 796.2029 | 800.5511 | 813.6139 | 826.8571 | 840.294 | 854.3149 | 868.5928 | 883.1766 | 897.7946 | 912.8454 | 928.7419 | 945.8404 | 1.4%
China | Air Travel: Fuel Use: Commercial: Jet Fuel: China: High oil and gas supply | 57-AEO2020.198.highogs-d112619a | trillion Btu | 1830.7057 | 1927.7343 | 2026.1937 | 2130.8542 | 2233.394 | 2340.4524 | 2448.4343 | 2553.9253 | 2663.4519 | 2779.6514 | 2898.5496 | 3018.4822 | 3141.2112 | 3265.186 | 3396.7371 | 3531.1248 | 3667.314 | 3806.1614 | 3947.4998 | 4092.6033 | 4241.1484 | 4353.6328 | 4501.2427 | 4653.1631 | 4807.8008 | 4964.8242 | 5121.2026 | 5280.2515 | 5437.1299 | 5598.2539 | 5759.8784 | 5918.8042 | 3.9%
Northeast Asia | Air Travel: Fuel Use: Commercial: Jet Fuel: NE Asia: High oil and gas supply | 57-AEO2020.199.highogs-d112619a | trillion Btu | 781.5774 | 786.9496 | 795.8306 | 803.9062 | 811.8964 | 820.2474 | 828.3814 | 835.7086 | 842.7917 | 850.1151 | 856.8967 | 862.7219 | 867.7109 | 872.277 | 877.4899 | 883.3542 | 889.4426 | 894.9461 | 899.7584 | 904.3152 | 908.5468 | 910.3828 | 916.0193 | 922.4257 | 929.3928 | 936.6968 | 943.9766 | 951.5033 | 959.1307 | 967.1373 | 976.0022 | 985.7846 | 0.8%
Southeast Asia | Air Travel: Fuel Use: Commercial: Jet Fuel: SE Asia: High oil and gas supply | 57-AEO2020.200.highogs-d112619a | trillion Btu | 1337.0045 | 1394.5785 | 1454.6226 | 1518.5297 | 1586.0238 | 1656.4696 | 1729.2417 | 1802.9594 | 1879.3627 | 1959.1091 | 2040.6073 | 2124.5967 | 2211.0728 | 2299.6143 | 2392.52 | 2489.2996 | 2589.1677 | 2692.0808 | 2798.4807 | 2909.3416 | 3023.1833 | 3168.8066 | 3297.9629 | 3431.1458 | 3569.4497 | 3713.4976 | 3863.5 | 4018.5044 | 4176.4297 | 4341.2012 | 4515.7886 | 4697.5439 | 4.1%
Southwest Asia | Air Travel: Fuel Use: Commercial: Jet Fuel: SW Asia: High oil and gas supply | 57-AEO2020.201.highogs-d112619a | trillion Btu | 475.9406 | 507.2717 | 539.325 | 573.1185 | 609.7015 | 649.0903 | 690.6584 | 734.0751 | 779.6287 | 827.2444 | 876.5289 | 927.9133 | 981.5944 | 1037.8124 | 1097.3434 | 1159.6368 | 1224.6343 | 1292.7301 | 1364.041 | 1438.5986 | 1515.7953 | 1608.1958 | 1695.5088 | 1786.2255 | 1880.8618 | 1979.7327 | 2082.9705 | 2190.3359 | 2301.2209 | 2416.7373 | 2538.4094 | 2665.4519 | 5.7%
Oceania | Air Travel: Fuel Use: Commercial: Jet Fuel: Oceania: High oil and gas supply | 57-AEO2020.202.highogs-d112619a | trillion Btu | 381.0414 | 392.8383 | 405.9297 | 419.6027 | 432.6799 | 445.4817 | 458.0431 | 470.3011 | 482.4984 | 495.0503 | 507.7954 | 520.8398 | 533.8893 | 546.9745 | 561.0106 | 575.5169 | 590.2494 | 605.1393 | 620.4677 | 636.1612 | 652.0967 | 671.8524 | 689.2708 | 707.2899 | 725.8568 | 745.1053 | 764.8484 | 785.2426 | 805.7874 | 826.7014 | 847.9805 | 869.4894 | 2.7%
Total World | Air Travel: Fuel Use: Commercial: Jet Fuel: World: High oil and gas supply | 57-AEO2020.203.highogs-d112619a | trillion Btu | 13431.8896 | 13806.4551 | 14186.1807 | 14570.0566 | 14953.918 | 15354.8672 | 15764.5664 | 16167.5869 | 16579.8125 | 17004.7637 | 17439.6152 | 17883.3281 | 18340.9961 | 18806.002 | 19294.1113 | 19793.1719 | 20301.668 | 20823.3164 | 21357.8184 | 21906.9863 | 22467.5254 | 23039.2285 | 23647.8418 | 24272.9492 | 24914.0488 | 25578.5508 | 26264.3555 | 26975.0371 | 27696.4395 | 28444.8965 | 29227.9531 | 30036.5039 | 2.6%
Commercial Aviation Gasoline | U.S. | Air Travel: Fuel Use: Commercial: Aviation Gasoline: U.S.: High oil and gas supply | 57-AEO2020.204.highogs-d112619a | trillion Btu | 22.4703 | 22.4509 | 22.4349 | 22.4216 | 22.4106 | 22.4015 | 22.394 | 22.3878 | 22.3827 | 22.3784 | 22.3749 | 22.372 | 22.3696 | 22.3676 | 22.3659 | 22.3645 | 22.3634 | 22.3625 | 22.3617 | 22.3611 | 22.3605 | 22.3601 | 22.3597 | 22.3594 | 22.3592 | 22.359 | 22.3588 | 22.3587 | 22.3586 | 22.3585 | 22.3584 | 22.3583
Military Jet Fuel | U.S. | Air Travel: Fuel Use: Military: Jet Fuel: U.S.: High oil and gas supply | 57-AEO2020.205.highogs-d112619a | trillion Btu | 383.3149 | 385.9517 | 383.2131 | 379.2609 | 367.9122 | 360.3566 | 358.9473 | 357.5411 | 357.1079 | 359.0283 | 358.2272 | 357.6917 | 357.7574 | 357.8416 | 357.9437 | 358.0629 | 358.1989 | 358.3534 | 358.5256 | 358.7135 | 358.9155 | 359.1301 | 359.3559 | 359.5914 | 359.8358 | 360.088 | 360.3473 | 360.6127 | 360.8834 | 361.1588 | 361.4384 | 361.7222

## AEO 2020 49
|  |  |  | 2019 | 2020 | 2021 | 2022 | 2023 | 2024 | 2025 | 2026 | 2027 | 2028 | 2029 | 2030 | 2031 | 2032 | 2033 | 2034 | 2035 | 2036 | 2037 | 2038 | 2039 | 2040 | 2041 | 2042 | 2043 | 2044 | 2045 | 2046 | 2047 | 2048 | 2049 | 2050 | Growth (2019-2050)
Table 49. Freight Transportation Energy Use
https://www.eia.gov/outlooks/aeo/data/browser/#/?id=58-AEO2020&cases=highogs&sourcekey=0
Mon Mar 08 2021 15:27:02 GMT-0800 (Pacific Standard Time)
Source: U.S. Energy Information Administration
| full name | api key | units | 2019 | 2020 | 2021 | 2022 | 2023 | 2024 | 2025 | 2026 | 2027 | 2028 | 2029 | 2030 | 2031 | 2032 | 2033 | 2034 | 2035 | 2036 | 2037 | 2038 | 2039 | 2040 | 2041 | 2042 | 2043 | 2044 | 2045 | 2046 | 2047 | 2048 | 2049 | 2050 | Growth (2019-2050)
Freight Truck Stock by Size Class |  | 58-AEO2020.2.
Vehicle Miles Traveled (billion miles) |  | 58-AEO2020.4.
Light Medium |  | 58-AEO2020.5.
Diesel | Freight: Truck Stock: Vehicle Miles Traveled: Light Medium: Diesel: High oil and gas supply | 58-AEO2020.6.highogs-d112619a | billion miles | 45.3385 | 45.7883 | 46.9125 | 47.6082 | 48.3721 | 48.9457 | 49.61 | 50.2396 | 50.9346 | 51.5681 | 52.209 | 52.7385 | 53.5616 | 54.2171 | 54.8998 | 55.5013 | 56.2007 | 56.891 | 57.3873 | 57.8482 | 58.2581 | 58.648 | 59.0205 | 59.3777 | 59.672 | 60.0446 | 60.4556 | 61.0051 | 61.3512 | 61.8647 | 62.415 | 63.0411 | 1.1%
Motor Gasoline | Freight: Truck Stock: Vehicle Miles Traveled: Light Medium: Motor Gasoline: High oil and gas supply | 58-AEO2020.7.highogs-d112619a | billion miles | 12.9934 | 13.0856 | 13.426 | 13.6826 | 13.9866 | 14.2557 | 14.5766 | 14.9192 | 15.2988 | 15.6553 | 16.0362 | 16.4037 | 16.8692 | 17.3323 | 17.8595 | 18.3814 | 18.9551 | 19.5624 | 20.1277 | 20.6803 | 21.2017 | 21.717 | 22.2338 | 22.7476 | 23.2349 | 23.7525 | 24.2892 | 24.884 | 25.3967 | 25.9827 | 26.592 | 27.2402 | 2.4%
Propane | Freight: Truck Stock: Vehicle Miles Traveled: Light Medium: Propane: High oil and gas supply | 58-AEO2020.8.highogs-d112619a | billion miles | 0.010974 | 0.015586 | 0.020188 | 0.02444 | 0.028656 | 0.032685 | 0.036715 | 0.040721 | 0.044826 | 0.048933 | 0.053138 | 0.057251 | 0.061745 | 0.06619 | 0.070832 | 0.075462 | 0.080384 | 0.085559 | 0.090692 | 0.096003 | 0.10134 | 0.10677 | 0.11232 | 0.11804 | 0.12378 | 0.12992 | 0.13643 | 0.14365 | 0.15075 | 0.1587 | 0.16719 | 0.17634 | 9.4%
Compressed/Liquefied Natural Gas | Freight: Truck Stock: Vehicle Miles Traveled: Light Medium: Natural Gas: High oil and gas supply | 58-AEO2020.9.highogs-d112619a | billion miles | 0.00647 | 0.009313 | 0.012081 | 0.014557 | 0.016897 | 0.019022 | 0.021052 | 0.022975 | 0.02486 | 0.026644 | 0.028383 | 0.029987 | 0.031701 | 0.033299 | 0.03492 | 0.036472 | 0.038091 | 0.039748 | 0.041317 | 0.042904 | 0.044456 | 0.046026 | 0.047643 | 0.04941 | 0.051302 | 0.053528 | 0.056118 | 0.059241 | 0.062594 | 0.066617 | 0.071226 | 0.076518 | 8.3%
Ethanol-Flex Fuel | Freight: Truck Stock: Vehicle Miles Traveled: Light Medium: Ethanol-Flex Fuel: High oil and gas supply | 58-AEO2020.10.highogs-d112619a | billion miles | 3.7658 | 4.027 | 4.3382 | 4.6058 | 4.877 | 5.1299 | 5.4042 | 5.6911 | 6.0002 | 6.3149 | 6.6534 | 6.9958 | 7.3891 | 7.7804 | 8.1963 | 8.6005 | 9.0317 | 9.4832 | 9.9278 | 10.3784 | 10.8641 | 11.3825 | 11.9321 | 12.5132 | 13.1088 | 13.7565 | 14.4469 | 15.2058 | 15.9492 | 16.7871 | 17.6786 | 18.6425 | 5.3%
Electric | Freight: Truck Stock: Vehicle Miles Traveled: Light Medium: Electric: High oil and gas supply | 58-AEO2020.11.highogs-d112619a | billion miles | 0.001196 | 0.00637 | 0.011726 | 0.017243 | 0.022969 | 0.028682 | 0.034469 | 0.040264 | 0.046151 | 0.051985 | 0.057836 | 0.06352 | 0.069581 | 0.075558 | 0.081715 | 0.087893 | 0.094471 | 0.10139 | 0.10833 | 0.11558 | 0.12299 | 0.13065 | 0.13855 | 0.14671 | 0.15472 | 0.16304 | 0.17168 | 0.18102 | 0.19008 | 0.20008 | 0.2107 | 0.22218 | 18.4%
Plug-in Diesel Hybrid | Freight: Truck Stock: Vehicle Miles Traveled: Light Medium: Plug-in Diesel Hybrid: High oil and gas supply | 58-AEO2020.12.highogs-d112619a | billion miles | 0 | 0.005853 | 0.011892 | 0.018107 | 0.024537 | 0.030942 | 0.037413 | 0.04388 | 0.050436 | 0.056927 | 0.063451 | 0.069806 | 0.076573 | 0.083244 | 0.090152 | 0.097091 | 0.10446 | 0.11218 | 0.11993 | 0.12799 | 0.13624 | 0.14474 | 0.1535 | 0.16255 | 0.17143 | 0.18068 | 0.19027 | 0.20064 | 0.2107 | 0.22179 | 0.23357 | 0.2463 | - -
Plug-in Gasoline Hybrid | Freight: Truck Stock: Vehicle Miles Traveled: Light Medium: Plug-in Gasoline Hybrid: High oil and gas supply | 58-AEO2020.13.highogs-d112619a | billion miles | 0 | 0.00543 | 0.011032 | 0.016797 | 0.022762 | 0.028704 | 0.034707 | 0.040707 | 0.046788 | 0.052809 | 0.058862 | 0.064757 | 0.071034 | 0.077223 | 0.083631 | 0.090069 | 0.0969 | 0.10407 | 0.11125 | 0.11874 | 0.12639 | 0.13427 | 0.1424 | 0.15079 | 0.15903 | 0.16761 | 0.17651 | 0.18613 | 0.19546 | 0.20575 | 0.21667 | 0.22848 | - -
Fuel Cell | Freight: Truck Stock: Vehicle Miles Traveled: Light Medium: Fuel Cell: High oil and gas supply | 58-AEO2020.14.highogs-d112619a | billion miles | 0 | 4e-06 | 8e-06 | 1.1e-05 | 1.5e-05 | 1.9e-05 | 2.2e-05 | 2.5e-05 | 2.9e-05 | 3.2e-05 | 3.5e-05 | 3.7e-05 | 4e-05 | 4.2e-05 | 4.4e-05 | 4.6e-05 | 4.8e-05 | 5e-05 | 5.1e-05 | 5.3e-05 | 5.4e-05 | 5.5e-05 | 5.6e-05 | 5.7e-05 | 5.7e-05 | 5.8e-05 | 5.8e-05 | 5.8e-05 | 5.8e-05 | 5.7e-05 | 5.7e-05 | 5.7e-05 | - -
Light Medium Subtotal | Freight: Truck Stock: Vehicle Miles Traveled: Light Medium: High oil and gas supply | 58-AEO2020.15.highogs-d112619a | billion miles | 62.1164 | 62.9434 | 64.7436 | 65.9878 | 67.3515 | 68.4713 | 69.7551 | 71.0384 | 72.4464 | 73.7756 | 75.16 | 76.4231 | 78.1305 | 79.6654 | 81.3168 | 82.8702 | 84.6017 | 86.3793 | 87.9143 | 89.4081 | 90.8555 | 92.3099 | 93.781 | 95.266 | 96.6758 | 98.2485 | 99.9225 | 101.8653 | 103.5065 | 105.4875 | 107.5848 | 109.8738 | 1.9%
Medium |  | 58-AEO2020.16.
Diesel | Freight: Truck Stock: Vehicle Miles Traveled: Medium: Diesel: High oil and gas supply | 58-AEO2020.17.highogs-d112619a | billion miles | 37.391 | 37.6511 | 38.2553 | 39.0427 | 39.8967 | 40.5294 | 41.2346 | 42.0012 | 42.9279 | 43.8561 | 44.8269 | 45.7007 | 46.8161 | 47.8724 | 49.0068 | 50.0614 | 51.2085 | 52.4457 | 53.6459 | 54.8976 | 56.1692 | 57.5109 | 58.8985 | 60.3525 | 61.8656 | 63.5641 | 65.4051 | 67.4776 | 69.3562 | 71.4496 | 73.6378 | 75.8679 | 2.3%
Motor Gasoline | Freight: Truck Stock: Vehicle Miles Traveled: Medium: Motor Gasoline: High oil and gas supply | 58-AEO2020.18.highogs-d112619a | billion miles | 16.5666 | 16.3963 | 16.4399 | 16.5297 | 16.6888 | 16.8273 | 17.001 | 17.2319 | 17.5353 | 17.8694 | 18.2473 | 18.5876 | 19.0251 | 19.4529 | 19.9139 | 20.3496 | 20.8152 | 21.3327 | 21.8175 | 22.3075 | 22.8104 | 23.3337 | 23.8749 | 24.4362 | 25.0087 | 25.6397 | 26.3004 | 27.0324 | 27.6662 | 28.3664 | 29.0916 | 29.8202 | 1.9%
Propane | Freight: Truck Stock: Vehicle Miles Traveled: Medium: Propane: High oil and gas supply | 58-AEO2020.19.highogs-d112619a | billion miles | 0.055922 | 0.058422 | 0.061231 | 0.064164 | 0.067024 | 0.069318 | 0.071514 | 0.073597 | 0.075757 | 0.077815 | 0.079933 | 0.081992 | 0.084632 | 0.087399 | 0.090812 | 0.094511 | 0.098368 | 0.10268 | 0.10731 | 0.1124 | 0.11791 | 0.12395 | 0.13048 | 0.1375 | 0.14489 | 0.153 | 0.16183 | 0.17169 | 0.18148 | 0.19229 | 0.20347 | 0.21541 | 4.4%
Compressed/Liquefied Natural Gas | Freight: Truck Stock: Vehicle Miles Traveled: Medium: Natural Gas: High oil and gas supply | 58-AEO2020.20.highogs-d112619a | billion miles | 0.055612 | 0.065287 | 0.074655 | 0.084429 | 0.093921 | 0.10232 | 0.11036 | 0.11807 | 0.12573 | 0.13302 | 0.14004 | 0.1463 | 0.15297 | 0.15912 | 0.16532 | 0.17106 | 0.17693 | 0.183 | 0.18905 | 0.19531 | 0.20176 | 0.20865 | 0.21585 | 0.2234 | 0.23106 | 0.2394 | 0.24857 | 0.25901 | 0.269 | 0.28019 | 0.29226 | 0.30513 | 5.6%
Ethanol-Flex Fuel | Freight: Truck Stock: Vehicle Miles Traveled: Medium: Ethanol-Flex Fuel: High oil and gas supply | 58-AEO2020.21.highogs-d112619a | billion miles | 0.53424 | 0.58653 | 0.63793 | 0.69096 | 0.74268 | 0.78819 | 0.83354 | 0.87687 | 0.92605 | 0.97684 | 1.0313 | 1.0868 | 1.1505 | 1.2159 | 1.2856 | 1.3586 | 1.4377 | 1.5218 | 1.608 | 1.6994 | 1.7959 | 1.8996 | 2.008 | 2.1233 | 2.2442 | 2.3756 | 2.5173 | 2.6739 | 2.8285 | 2.9973 | 3.178 | 3.3689 | 6.1%
Electric | Freight: Truck Stock: Vehicle Miles Traveled: Medium: Electric: High oil and gas supply | 58-AEO2020.22.highogs-d112619a | billion miles | 7.1e-05 | 0.005161 | 0.009766 | 0.014656 | 0.019452 | 0.023953 | 0.028353 | 0.032733 | 0.037233 | 0.041781 | 0.046467 | 0.051115 | 0.056114 | 0.061133 | 0.066397 | 0.071689 | 0.077237 | 0.08309 | 0.089114 | 0.095494 | 0.10194 | 0.10882 | 0.11606 | 0.12367 | 0.1316 | 0.14017 | 0.14936 | 0.15949 | 0.16954 | 0.18051 | 0.19219 | 0.20449 | 29.3%
Plug-in Diesel Hybrid | Freight: Truck Stock: Vehicle Miles Traveled: Medium: Plug-in Diesel Hybrid: High oil and gas supply | 58-AEO2020.23.highogs-d112619a | billion miles | 0 | 0.005638 | 0.01075 | 0.016177 | 0.0215 | 0.026496 | 0.03138 | 0.03624 | 0.041233 | 0.04628 | 0.051479 | 0.056635 | 0.062179 | 0.067746 | 0.073583 | 0.079456 | 0.085608 | 0.092099 | 0.098779 | 0.10585 | 0.11301 | 0.12063 | 0.12866 | 0.1371 | 0.1459 | 0.15539 | 0.16559 | 0.17682 | 0.18796 | 0.20012 | 0.21308 | 0.22671 | - -
Plug-in Gasoline Hybrid | Freight: Truck Stock: Vehicle Miles Traveled: Medium: Plug-in Gasoline Hybrid: High oil and gas supply | 58-AEO2020.24.highogs-d112619a | billion miles | 0 | 0.004861 | 0.009269 | 0.013949 | 0.018538 | 0.022846 | 0.027057 | 0.031247 | 0.035553 | 0.039904 | 0.044387 | 0.048832 | 0.053613 | 0.058413 | 0.063446 | 0.06851 | 0.073814 | 0.079411 | 0.085171 | 0.091271 | 0.097439 | 0.10401 | 0.11093 | 0.11821 | 0.1258 | 0.13398 | 0.14278 | 0.15246 | 0.16206 | 0.17255 | 0.18372 | 0.19548 | - -
Fuel Cell | Freight: Truck Stock: Vehicle Miles Traveled: Medium: Fuel Cell: High oil and gas supply | 58-AEO2020.25.highogs-d112619a | billion miles | 0 | 0.008668 | 0.016527 | 0.024872 | 0.033055 | 0.040737 | 0.048244 | 0.055717 | 0.063394 | 0.071153 | 0.079146 | 0.087073 | 0.095597 | 0.10416 | 0.11313 | 0.12216 | 0.13162 | 0.1416 | 0.15187 | 0.16274 | 0.17374 | 0.18547 | 0.1978 | 0.21078 | 0.22431 | 0.2389 | 0.25459 | 0.27186 | 0.28898 | 0.30768 | 0.3276 | 0.34856 | - -
Medium Subtotal | Freight: Truck Stock: Vehicle Miles Traveled: Medium: High oil and gas supply | 58-AEO2020.26.highogs-d112619a | billion miles | 54.6034 | 54.7818 | 55.5153 | 56.4816 | 57.5817 | 58.4305 | 59.3861 | 60.4575 | 61.7681 | 63.1122 | 64.5468 | 65.8471 | 67.4967 | 69.0792 | 70.779 | 72.3772 | 74.1051 | 75.9818 | 77.7926 | 79.6674 | 81.5813 | 83.5957 | 85.6812 | 87.8624 | 90.122 | 92.6402 | 95.3454 | 98.3754 | 101.1097 | 104.1467 | 107.3199 | 110.5528 | 2.3%
Heavy |  | 58-AEO2020.27.
Diesel | Freight: Truck Stock: Vehicle Miles Traveled: Heavy: Diesel: High oil and gas supply | 58-AEO2020.28.highogs-d112619a | billion miles | 185.1111 | 187.4134 | 190.1142 | 192.6648 | 195.1633 | 196.3515 | 197.6144 | 198.734 | 200.0545 | 200.9819 | 201.9299 | 202.3111 | 203.6545 | 204.4635 | 205.5079 | 206.0976 | 206.8787 | 207.7761 | 208.353 | 209.0224 | 209.6145 | 210.3539 | 211.0927 | 211.952 | 212.6874 | 213.7475 | 215.0138 | 216.7755 | 217.644 | 218.9344 | 220.2518 | 221.4229 | 0.6%
Motor Gasoline | Freight: Truck Stock: Vehicle Miles Traveled: Heavy: Motor Gasoline: High oil and gas supply | 58-AEO2020.29.highogs-d112619a | billion miles | 0.18605 | 0.16402 | 0.14725 | 0.13271 | 0.12117 | 0.11135 | 0.10307 | 0.096655 | 0.091884 | 0.087783 | 0.084327 | 0.08173 | 0.079777 | 0.077664 | 0.076068 | 0.07471 | 0.073876 | 0.07305 | 0.072313 | 0.071783 | 0.071441 | 0.071091 | 0.070879 | 0.070615 | 0.070348 | 0.070442 | 0.070763 | 0.071356 | 0.071734 | 0.072326 | 0.072961 | 0.073634 | -2.9%
Propane | Freight: Truck Stock: Vehicle Miles Traveled: Heavy: Propane: High oil and gas supply | 58-AEO2020.30.highogs-d112619a | billion miles | 0.03804 | 0.04225 | 0.045719 | 0.048657 | 0.051005 | 0.052517 | 0.053673 | 0.054609 | 0.055481 | 0.056133 | 0.056627 | 0.05687 | 0.057257 | 0.057373 | 0.057586 | 0.057757 | 0.058034 | 0.058368 | 0.058708 | 0.05915 | 0.059648 | 0.060264 | 0.060982 | 0.061772 | 0.062573 | 0.063512 | 0.064572 | 0.065864 | 0.066962 | 0.068257 | 0.069612 | 0.070968 | 2%
Compressed/Liquefied Natural Gas | Freight: Truck Stock: Vehicle Miles Traveled: Heavy: Natural Gas: High oil and gas supply | 58-AEO2020.31.highogs-d112619a | billion miles | 2.2359 | 2.3073 | 2.3522 | 2.3705 | 2.3692 | 2.3401 | 2.305 | 2.2675 | 2.2363 | 2.2059 | 2.1837 | 2.1649 | 2.1672 | 2.1769 | 2.2061 | 2.249 | 2.3144 | 2.4044 | 2.5157 | 2.652 | 2.8109 | 2.995 | 3.207 | 3.4493 | 3.717 | 4.0213 | 4.3659 | 4.7621 | 5.1816 | 5.6566 | 6.1848 | 6.7662 | 3.6%
Ethanol-Flex Fuel | Freight: Truck Stock: Vehicle Miles Traveled: Heavy: Ethanol-Flex Fuel: High oil and gas supply | 58-AEO2020.32.highogs-d112619a | billion miles | 0 | 0 | 0 | 0 | 0 | 0 | 0 | 0 | 0 | 0 | 0 | 0 | 0 | 0 | 0 | 0 | 0 | 0 | 0 | 0 | 0 | 0 | 0 | 0 | 0 | 0 | 0 | 0 | 0 | 0 | 0 | 0 | - -
Electric | Freight: Truck Stock: Vehicle Miles Traveled: Heavy: Electric: High oil and gas supply | 58-AEO2020.33.highogs-d112619a | billion miles | 0 | 0.001133 | 0.00217 | 0.003288 | 0.004412 | 0.005499 | 0.00659 | 0.00769 | 0.008817 | 0.009938 | 0.01106 | 0.012129 | 0.013225 | 0.014255 | 0.015267 | 0.01621 | 0.017135 | 0.018044 | 0.01891 | 0.01979 | 0.020648 | 0.0215 | 0.022361 | 0.023272 | 0.02419 | 0.025175 | 0.026215 | 0.027356 | 0.028425 | 0.029589 | 0.03081 | 0.032077 | - -
Plug-in Diesel Hybrid | Freight: Truck Stock: Vehicle Miles Traveled: Heavy: Plug-in Diesel Hybrid: High oil and gas supply | 58-AEO2020.34.highogs-d112619a | billion miles | 0.001002 | 0.00252 | 0.003938 | 0.005467 | 0.007006 | 0.008489 | 0.009971 | 0.011458 | 0.012974 | 0.01447 | 0.015957 | 0.017364 | 0.018807 | 0.020157 | 0.021486 | 0.022728 | 0.023959 | 0.025186 | 0.026352 | 0.027521 | 0.028666 | 0.029834 | 0.031025 | 0.032274 | 0.033533 | 0.034884 | 0.036312 | 0.037878 | 0.039346 | 0.040945 | 0.042622 | 0.044364 | 13%
Plug-in Gasoline Hybrid | Freight: Truck Stock: Vehicle Miles Traveled: Heavy: Plug-in Gasoline Hybrid: High oil and gas supply | 58-AEO2020.35.highogs-d112619a | billion miles | 0.001079 | 0.002666 | 0.00415 | 0.005749 | 0.007359 | 0.00891 | 0.01046 | 0.012014 | 0.013599 | 0.015163 | 0.016718 | 0.018187 | 0.019695 | 0.021105 | 0.022494 | 0.023792 | 0.025078 | 0.026361 | 0.027581 | 0.028802 | 0.029999 | 0.03122 | 0.032467 | 0.033773 | 0.035091 | 0.036504 | 0.037997 | 0.039636 | 0.041171 | 0.042845 | 0.044599 | 0.046421 | 12.9%
Fuel Cell | Freight: Truck Stock: Vehicle Miles Traveled: Heavy: Fuel Cell: High oil and gas supply | 58-AEO2020.36.highogs-d112619a | billion miles | 0.001173 | 0.003328 | 0.005337 | 0.007502 | 0.009681 | 0.011782 | 0.013883 | 0.015993 | 0.018146 | 0.020274 | 0.022392 | 0.024397 | 0.026454 | 0.028381 | 0.030276 | 0.032047 | 0.033798 | 0.035539 | 0.037196 | 0.03886 | 0.040488 | 0.042141 | 0.043824 | 0.045592 | 0.047375 | 0.049287 | 0.051307 | 0.053524 | 0.0556 | 0.057863 | 0.060236 | 0.0627 | 13.7%
Heavy Subtotal | Freight: Truck Stock: Vehicle Miles Traveled: Heavy: High oil and gas supply | 58-AEO2020.37.highogs-d112619a | billion miles | 187.5743 | 189.9363 | 192.6748 | 195.2388 | 197.7329 | 198.89 | 200.1171 | 201.1997 | 202.4914 | 203.3915 | 204.3206 | 204.6865 | 206.0368 | 206.8593 | 207.9372 | 208.5738 | 209.4246 | 210.4165 | 211.1096 | 211.92 | 212.6762 | 213.6046 | 214.561 | 215.6683 | 216.6771 | 218.0484 | 219.6664 | 221.8326 | 223.1279 | 224.9018 | 226.7567 | 228.5185 | 0.6%
Total Vehicle Miles Traveled | Freight: Truck Stock: Vehicle Miles Traveled: High oil and gas supply | 58-AEO2020.38.highogs-d112619a | billion miles | 304.2936 | 307.6612 | 312.9334 | 317.707 | 322.6647 | 325.7913 | 329.257 | 332.6949 | 336.7053 | 340.2784 | 344.0272 | 346.9562 | 351.6638 | 355.6035 | 360.0321 | 363.8196 | 368.1297 | 372.7766 | 376.8152 | 380.9944 | 385.1111 | 389.5081 | 394.0211 | 398.7963 | 403.4739 | 408.9347 | 414.9324 | 422.0715 | 427.744 | 434.5354 | 441.6601 | 448.9433 | 1.3%
Consumption (trillion Btu) |  | 58-AEO2020.40.
Light Medium |  | 58-AEO2020.41.
Diesel | Freight: Truck Stock: Use: Light Medium: Diesel: High oil and gas supply | 58-AEO2020.42.highogs-d112619a | trillion Btu | 441.1572 | 439.8517 | 444.8759 | 445.7582 | 447.0263 | 446.1833 | 445.7525 | 444.6496 | 443.9585 | 443.0446 | 442.4724 | 441.4147 | 443.263 | 444.0854 | 445.4939 | 446.6655 | 448.9541 | 451.3931 | 452.5359 | 453.6451 | 454.6535 | 455.7677 | 456.9821 | 458.2837 | 459.357 | 461.2382 | 463.5563 | 467.0443 | 469.1138 | 472.5808 | 476.3903 | 480.848 | 0.3%
Motor Gasoline | Freight: Truck Stock: Use: Light Medium: Motor Gasoline: High oil and gas supply | 58-AEO2020.43.highogs-d112619a | trillion Btu | 165.2533 | 164.455 | 166.5381 | 167.4506 | 168.8052 | 169.5671 | 170.7843 | 172.0964 | 173.6262 | 174.8756 | 176.2892 | 177.5535 | 179.8449 | 182.1605 | 185.2351 | 188.338 | 192.0238 | 196.1086 | 199.8135 | 203.407 | 206.7138 | 210.077 | 213.5118 | 216.9277 | 220.1131 | 223.6079 | 227.2791 | 231.4536 | 234.8163 | 238.7945 | 242.9349 | 247.3992 | 1.3%
Propane | Freight: Truck Stock: Use: Light Medium: Propane: High oil and gas supply | 58-AEO2020.44.highogs-d112619a | trillion Btu | 0.11881 | 0.16541 | 0.21108 | 0.2526 | 0.29338 | 0.33161 | 0.36897 | 0.405 | 0.44082 | 0.47652 | 0.51247 | 0.54692 | 0.58455 | 0.6215 | 0.66028 | 0.69889 | 0.74021 | 0.78396 | 0.82746 | 0.87268 | 0.91802 | 0.96419 | 1.0115 | 1.0604 | 1.1095 | 1.1622 | 1.2185 | 1.2811 | 1.3429 | 1.4123 | 1.4867 | 1.567 | 8.7%
Compressed/Liquefied Natural Gas | Freight: Truck Stock: Use: Light Medium: Natural Gas: High oil and gas supply | 58-AEO2020.45.highogs-d112619a | trillion Btu | 0.065121 | 0.094753 | 0.12307 | 0.14807 | 0.17125 | 0.19175 | 0.21068 | 0.22791 | 0.24415 | 0.25945 | 0.27416 | 0.28745 | 0.30173 | 0.31494 | 0.32844 | 0.34143 | 0.35519 | 0.36943 | 0.38296 | 0.39681 | 0.41044 | 0.42428 | 0.43861 | 0.45444 | 0.47152 | 0.49184 | 0.51566 | 0.54458 | 0.57587 | 0.61359 | 0.65695 | 0.70685 | 8%
Ethanol-Flex Fuel | Freight: Truck Stock: Use: Light Medium: Ethanol-Flex Fuel: High oil and gas supply | 58-AEO2020.46.highogs-d112619a | trillion Btu | 46.4978 | 49.3823 | 52.7205 | 55.4384 | 58.0989 | 60.4355 | 62.9017 | 65.3818 | 67.9836 | 70.6116 | 73.416 | 76.181 | 79.4304 | 82.6227 | 86.057 | 89.3369 | 92.879 | 96.6131 | 100.2801 | 103.9849 | 108.0457 | 112.4919 | 117.2676 | 122.3685 | 127.6185 | 133.3641 | 139.4987 | 146.2508 | 152.8 | 160.1952 | 168.0123 | 176.4549 | 4.4%
Electric | Freight: Truck Stock: Use: Light Medium: Electric: High oil and gas supply | 58-AEO2020.47.highogs-d112619a | trillion Btu | 0.006877 | 0.0336 | 0.061106 | 0.089328 | 0.11849 | 0.1474 | 0.17645 | 0.2052 | 0.23401 | 0.26226 | 0.29013 | 0.31678 | 0.34505 | 0.37275 | 0.40125 | 0.42981 | 0.46035 | 0.49257 | 0.52495 | 0.55886 | 0.59361 | 0.62953 | 0.667 | 0.70573 | 0.74366 | 0.78296 | 0.8237 | 0.86769 | 0.91023 | 0.95715 | 1.007 | 1.0608 | 17.6%
Plug-in Diesel Hybrid | Freight: Truck Stock: Use: Light Medium: Plug-in Diesel Hybrid: High oil and gas supply | 58-AEO2020.48.highogs-d112619a | trillion Btu | 0 | 0.036101 | 0.072614 | 0.10961 | 0.1473 | 0.184 | 0.21999 | 0.2547 | 0.28848 | 0.32113 | 0.35269 | 0.38236 | 0.41358 | 0.44394 | 0.47542 | 0.50701 | 0.54085 | 0.57662 | 0.6126 | 0.65041 | 0.68916 | 0.72917 | 0.7705 | 0.81327 | 0.85494 | 0.89818 | 0.94306 | 0.9917 | 1.0388 | 1.091 | 1.1468 | 1.2075 | - -
Plug-in Gasoline Hybrid | Freight: Truck Stock: Use: Light Medium: Plug-in Gasoline Hybrid: High oil and gas supply | 58-AEO2020.49.highogs-d112619a | trillion Btu | 0 | 0.037775 | 0.07588 | 0.11486 | 0.15491 | 0.19441 | 0.2338 | 0.2725 | 0.31093 | 0.34859 | 0.38585 | 0.42162 | 0.45966 | 0.49688 | 0.53536 | 0.57392 | 0.61492 | 0.65799 | 0.7011 | 0.7461 | 0.79205 | 0.83935 | 0.88824 | 0.93876 | 0.98813 | 1.0394 | 1.0925 | 1.15 | 1.2054 | 1.2667 | 1.3318 | 1.4023 | - -
Fuel Cell | Freight: Truck Stock: Use: Light Medium: Fuel Cell: High oil and gas supply | 58-AEO2020.50.highogs-d112619a | trillion Btu | 0 | 2.8e-05 | 6.1e-05 | 9.3e-05 | 0.000125 | 0.000156 | 0.000186 | 0.000214 | 0.000242 | 0.000268 | 0.000293 | 0.000314 | 0.000336 | 0.000356 | 0.000375 | 0.000391 | 0.000407 | 0.000422 | 0.000435 | 0.000448 | 0.000459 | 0.000468 | 0.000476 | 0.000484 | 0.000488 | 0.000491 | 0.000492 | 0.000493 | 0.000492 | 0.00049 | 0.000489 | 0.000487 | - -
Light Medium Subtotal | Freight: Truck Stock: Use: Light Medium: High oil and gas supply | 58-AEO2020.51.highogs-d112619a | trillion Btu | 653.0991 | 654.0569 | 664.6781 | 669.3616 | 674.8157 | 677.235 | 680.6484 | 683.4929 | 687.0872 | 690.2004 | 693.9931 | 697.1048 | 704.6434 | 711.119 | 719.1874 | 726.892 | 736.5688 | 746.9959 | 755.6789 | 764.2624 | 772.8169 | 781.9236 | 791.5381 | 801.5527 | 811.2569 | 822.5853 | 834.9282 | 849.5846 | 861.8041 | 876.9113 | 892.9668 | 910.6469 | 1.1%
Medium |  | 58-AEO2020.52.
Diesel | Freight: Truck Stock: Use: Medium: Diesel: High oil and gas supply | 58-AEO2020.53.highogs-d112619a | trillion Btu | 583.0246 | 581.1421 | 583.5254 | 587.5924 | 591.9203 | 592.2731 | 592.9103 | 593.6962 | 595.8223 | 597.8162 | 599.5585 | 599.4864 | 602.1747 | 604.2128 | 607.8903 | 611.2553 | 616.687 | 623.767 | 630.862 | 638.9838 | 647.6649 | 657.4917 | 668.1835 | 680.0176 | 693.0859 | 708.7103 | 726.2112 | 746.4373 | 764.7404 | 785.6075 | 807.6166 | 830.168 | 1.1%
Motor Gasoline | Freight: Truck Stock: Use: Medium: Motor Gasoline: High oil and gas supply | 58-AEO2020.54.highogs-d112619a | trillion Btu | 315.8288 | 310.5632 | 308.8885 | 307.6657 | 307.4731 | 306.6529 | 306.0902 | 306.2342 | 307.2319 | 308.7442 | 310.6132 | 311.5027 | 313.7317 | 315.6912 | 318.2058 | 320.5051 | 323.4876 | 327.505 | 331.1438 | 334.9812 | 339.1893 | 343.8259 | 348.8884 | 354.4244 | 360.347 | 367.2885 | 374.7151 | 383.2032 | 390.3476 | 398.5374 | 407.1697 | 415.8887 | 0.9%
Propane | Freight: Truck Stock: Use: Medium: Propane: High oil and gas supply | 58-AEO2020.55.highogs-d112619a | trillion Btu | 1.0312 | 1.0696 | 1.1106 | 1.1512 | 1.1882 | 1.2127 | 1.2327 | 1.248 | 1.2619 | 1.2733 | 1.2833 | 1.2909 | 1.3064 | 1.3237 | 1.352 | 1.386 | 1.4224 | 1.4667 | 1.5166 | 1.5743 | 1.6388 | 1.7115 | 1.7919 | 1.8795 | 1.9727 | 2.076 | 2.1891 | 2.3162 | 2.4425 | 2.5825 | 2.7252 | 2.8785 | 3.4%
Compressed/Liquefied Natural Gas | Freight: Truck Stock: Use: Medium: Natural Gas: High oil and gas supply | 58-AEO2020.56.highogs-d112619a | trillion Btu | 1.0503 | 1.2164 | 1.3702 | 1.5261 | 1.6719 | 1.7926 | 1.9009 | 1.9971 | 2.0863 | 2.1677 | 2.2396 | 2.295 | 2.354 | 2.4034 | 2.4543 | 2.4997 | 2.5493 | 2.6043 | 2.6619 | 2.7251 | 2.7937 | 2.8707 | 2.9534 | 3.0428 | 3.1338 | 3.2347 | 3.3477 | 3.4785 | 3.6032 | 3.7437 | 3.896 | 4.0593 | 4.5%
Ethanol-Flex Fuel | Freight: Truck Stock: Use: Medium: Ethanol-Flex Fuel: High oil and gas supply | 58-AEO2020.57.highogs-d112619a | trillion Btu | 9.4828 | 10.4199 | 11.2875 | 12.1524 | 12.9637 | 13.6333 | 14.2628 | 14.8691 | 15.4943 | 16.135 | 16.7966 | 17.4417 | 18.1866 | 18.9328 | 19.7307 | 20.5898 | 21.5446 | 22.577 | 23.6379 | 24.7747 | 25.9889 | 27.3127 | 28.724 | 30.2293 | 31.8062 | 33.5284 | 35.3933 | 37.4631 | 39.4987 | 41.7281 | 44.1237 | 46.6653 | 5.3%
Electric | Freight: Truck Stock: Use: Medium: Electric: High oil and gas supply | 58-AEO2020.58.highogs-d112619a | trillion Btu | 0 | 0.042023 | 0.078828 | 0.11743 | 0.15465 | 0.18876 | 0.22114 | 0.25221 | 0.28286 | 0.31328 | 0.34374 | 0.37302 | 0.40406 | 0.43483 | 0.4674 | 0.5003 | 0.53513 | 0.5722 | 0.61061 | 0.65165 | 0.69302 | 0.73752 | 0.78457 | 0.83434 | 0.88637 | 0.94276 | 1.0035 | 1.0707 | 1.1373 | 1.2101 | 1.2879 | 1.3699 | - -
Plug-in Diesel Hybrid | Freight: Truck Stock: Use: Medium: Plug-in Diesel Hybrid: High oil and gas supply | 58-AEO2020.59.highogs-d112619a | trillion Btu | 0 | 0.055306 | 0.10389 | 0.15449 | 0.20303 | 0.24706 | 0.2883 | 0.328 | 0.36751 | 0.40693 | 0.44629 | 0.48406 | 0.52408 | 0.56353 | 0.60492 | 0.64663 | 0.69105 | 0.73821 | 0.78694 | 0.83891 | 0.89107 | 0.94705 | 1.0061 | 1.0684 | 1.1333 | 1.2036 | 1.2793 | 1.3627 | 1.4453 | 1.5357 | 1.632 | 1.7336 | - -
Plug-in Gasoline Hybrid | Freight: Truck Stock: Use: Medium: Plug-in Gasoline Hybrid: High oil and gas supply | 58-AEO2020.60.highogs-d112619a | trillion Btu | 0 | 0.059112 | 0.11078 | 0.16478 | 0.2166 | 0.26381 | 0.30832 | 0.35088 | 0.39271 | 0.43442 | 0.47602 | 0.51596 | 0.55832 | 0.60019 | 0.6445 | 0.68923 | 0.73654 | 0.78691 | 0.8391 | 0.89491 | 0.95109 | 1.0115 | 1.0754 | 1.143 | 1.2136 | 1.2901 | 1.3726 | 1.4639 | 1.554 | 1.6521 | 1.756 | 1.8645 | - -
Fuel Cell | Freight: Truck Stock: Use: Medium: Fuel Cell: High oil and gas supply | 58-AEO2020.61.highogs-d112619a | trillion Btu | 0 | 0.10436 | 0.19898 | 0.29944 | 0.39797 | 0.49045 | 0.58084 | 0.6708 | 0.76323 | 0.85665 | 0.95287 | 1.0483 | 1.1509 | 1.254 | 1.362 | 1.4707 | 1.5846 | 1.7048 | 1.8284 | 1.9594 | 2.0918 | 2.2329 | 2.3814 | 2.5377 | 2.7005 | 2.8763 | 3.0651 | 3.273 | 3.4791 | 3.7043 | 3.9441 | 4.1965 | - -
Medium Subtotal | Freight: Truck Stock: Use: Medium: High oil and gas supply | 58-AEO2020.62.highogs-d112619a | trillion Btu | 910.4178 | 904.6719 | 906.6749 | 910.8243 | 916.1895 | 916.7545 | 917.7953 | 919.6465 | 923.7026 | 928.1477 | 932.7101 | 934.4386 | 940.3908 | 945.4164 | 952.7117 | 959.5424 | 969.2383 | 981.7221 | 993.887 | 1007.3839 | 1021.9027 | 1038.1407 | 1055.7887 | 1075.1777 | 1096.2794 | 1121.1508 | 1148.5778 | 1180.0684 | 1208.248 | 1240.3016 | 1274.1514 | 1308.8243 | 1.2%
Heavy |  | 58-AEO2020.63.
Diesel | Freight: Truck Stock: Use: Heavy: Diesel: High oil and gas supply | 58-AEO2020.64.highogs-d112619a | trillion Btu | 4258.8936 | 4285.7832 | 4320.4902 | 4344.228 | 4361.0522 | 4342.6108 | 4319.6113 | 4286.7935 | 4251.9614 | 4208.0601 | 4162.5469 | 4105.7827 | 4070.0808 | 4026.7793 | 3994.0901 | 3958.8757 | 3933.3757 | 3914.6594 | 3893.8469 | 3878.2661 | 3864.0012 | 3855.7053 | 3849.7073 | 3848.7119 | 3847.7434 | 3854.5754 | 3866.4688 | 3887.967 | 3894.1277 | 3908.4387 | 3923.5161 | 3936.1487 | -0.3%
Motor Gasoline | Freight: Truck Stock: Use: Heavy: Motor Gasoline: High oil and gas supply | 58-AEO2020.65.highogs-d112619a | trillion Btu | 4.3204 | 3.7876 | 3.3771 | 3.0181 | 2.7292 | 2.4809 | 2.2678 | 2.0983 | 1.9671 | 1.8524 | 1.7524 | 1.6731 | 1.6079 | 1.5402 | 1.4849 | 1.4365 | 1.4006 | 1.3663 | 1.3361 | 1.3114 | 1.2914 | 1.2724 | 1.2575 | 1.2425 | 1.2285 | 1.223 | 1.2229 | 1.2285 | 1.2312 | 1.238 | 1.2458 | 1.2545 | -3.9%
Propane | Freight: Truck Stock: Use: Heavy: Propane: High oil and gas supply | 58-AEO2020.66.highogs-d112619a | trillion Btu | 0.81036 | 0.88644 | 0.94521 | 0.9913 | 1.0244 | 1.0397 | 1.047 | 1.0493 | 1.0495 | 1.0461 | 1.0391 | 1.0273 | 1.0181 | 1.0046 | 0.99454 | 0.98603 | 0.98147 | 0.97937 | 0.97847 | 0.98035 | 0.98393 | 0.99009 | 0.99858 | 1.0089 | 1.02 | 1.0338 | 1.0501 | 1.0705 | 1.088 | 1.1089 | 1.1306 | 1.1522 | 1.1%
Compressed/Liquefied Natural Gas | Freight: Truck Stock: Use: Heavy: Natural Gas: High oil and gas supply | 58-AEO2020.67.highogs-d112619a | trillion Btu | 54.0187 | 55.7819 | 56.7298 | 56.8856 | 56.449 | 55.2467 | 53.8202 | 52.2739 | 50.8185 | 49.3991 | 48.1452 | 46.9613 | 46.237 | 45.6861 | 45.5794 | 45.7907 | 46.5031 | 47.7454 | 49.4414 | 51.6578 | 54.3299 | 57.4987 | 61.2063 | 65.4986 | 70.2785 | 75.7473 | 81.9626 | 89.1309 | 96.7202 | 105.3258 | 114.9008 | 125.4379 | 2.8%
Ethanol-Flex Fuel | Freight: Truck Stock: Use: Heavy: Ethanol-Flex Fuel: High oil and gas supply | 58-AEO2020.68.highogs-d112619a | trillion Btu | 0 | 0 | 0 | 0 | 0 | 0 | 0 | 0 | 0 | 0 | 0 | 0 | 0 | 0 | 0 | 0 | 0 | 0 | 0 | 0 | 0 | 0 | 0 | 0 | 0 | 0 | 0 | 0 | 0 | 0 | 0 | 0 | - -
Electric | Freight: Truck Stock: Use: Heavy: Electric: High oil and gas supply | 58-AEO2020.69.highogs-d112619a | trillion Btu | 0 | 0.021637 | 0.03509 | 0.049529 | 0.063951 | 0.077684 | 0.091188 | 0.10446 | 0.11768 | 0.13056 | 0.14303 | 0.15447 | 0.16593 | 0.17631 | 0.18635 | 0.19549 | 0.2044 | 0.21314 | 0.22147 | 0.23013 | 0.23839 | 0.24654 | 0.25502 | 0.26447 | 0.274 | 0.2844 | 0.29553 | 0.30788 | 0.31948 | 0.33219 | 0.34557 | 0.35949 | - -
Plug-in Diesel Hybrid | Freight: Truck Stock: Use: Heavy: Plug-in Diesel Hybrid: High oil and gas supply | 58-AEO2020.70.highogs-d112619a | trillion Btu | 0.056251 | 0.081597 | 0.1034 | 0.12632 | 0.14887 | 0.16963 | 0.18956 | 0.20863 | 0.22718 | 0.24465 | 0.26112 | 0.27562 | 0.29021 | 0.30313 | 0.31587 | 0.32773 | 0.34007 | 0.35318 | 0.36474 | 0.37606 | 0.38789 | 0.40159 | 0.41503 | 0.42953 | 0.44429 | 0.46042 | 0.47769 | 0.49685 | 0.51475 | 0.53439 | 0.55503 | 0.57649 | 7.8%
Plug-in Gasoline Hybrid | Freight: Truck Stock: Use: Heavy: Plug-in Gasoline Hybrid: High oil and gas supply | 58-AEO2020.71.highogs-d112619a | trillion Btu | 0.053887 | 0.075288 | 0.095301 | 0.11643 | 0.13736 | 0.15674 | 0.17546 | 0.19339 | 0.21088 | 0.22747 | 0.24317 | 0.25705 | 0.27105 | 0.28347 | 0.29568 | 0.30709 | 0.31895 | 0.33154 | 0.34241 | 0.35299 | 0.36412 | 0.37709 | 0.38972 | 0.40329 | 0.41716 | 0.43239 | 0.44872 | 0.46687 | 0.48385 | 0.50249 | 0.52207 | 0.54241 | 7.7%
Fuel Cell | Freight: Truck Stock: Use: Heavy: Fuel Cell: High oil and gas supply | 58-AEO2020.72.highogs-d112619a | trillion Btu | 0.024469 | 0.072345 | 0.11252 | 0.15588 | 0.19958 | 0.24172 | 0.28384 | 0.32609 | 0.36918 | 0.41171 | 0.45396 | 0.49387 | 0.5348 | 0.57306 | 0.61067 | 0.64575 | 0.68041 | 0.71485 | 0.74758 | 0.78037 | 0.81215 | 0.84425 | 0.87707 | 0.91174 | 0.94671 | 0.98437 | 1.0243 | 1.0683 | 1.1095 | 1.1544 | 1.2016 | 1.2506 | 13.5%
Heavy Subtotal | Freight: Truck Stock: Use: Heavy: High oil and gas supply | 58-AEO2020.73.highogs-d112619a | trillion Btu | 4318.1782 | 4346.4902 | 4381.8892 | 4405.5703 | 4421.8076 | 4402.0225 | 4377.4858 | 4343.0454 | 4306.7207 | 4261.3711 | 4214.5835 | 4156.626 | 4120.2041 | 4076.3469 | 4043.5583 | 4008.5649 | 3983.8049 | 3966.363 | 3947.2793 | 3933.9553 | 3922.4092 | 3917.3376 | 3915.1077 | 3918.4705 | 3922.3533 | 3934.7417 | 3952.9509 | 3981.7371 | 3995.5955 | 4018.635 | 4043.4185 | 4066.7227 | -0.2%
Light Medium | Medium | and Heavy Total |  | 2019: 58-AEO2020.74.
Diesel | Freight: Truck Stock: Use: Light Medium, Medium, and Heavy: Diesel: High oil and gas supply | 58-AEO2020.75.highogs-d112619a | trillion Btu | 5283.0752 | 5306.7769 | 5348.8916 | 5377.5786 | 5399.999 | 5381.0674 | 5358.2744 | 5325.1392 | 5291.7422 | 5248.9209 | 5204.5776 | 5146.6836 | 5115.5186 | 5075.0776 | 5047.4741 | 5016.7964 | 4999.0166 | 4989.8193 | 4977.2446 | 4970.895 | 4966.3193 | 4968.9648 | 4974.873 | 4987.0132 | 5000.1865 | 5024.5239 | 5056.2363 | 5101.4487 | 5127.9819 | 5166.627 | 5207.5229 | 5247.1646 | 0%
Motor Gasoline | Freight: Truck Stock: Use: Light Medium, Medium, and Heavy: Motor Gasoline: High oil and gas supply | 58-AEO2020.76.highogs-d112619a | trillion Btu | 485.4024 | 478.8057 | 478.8037 | 478.1344 | 479.0076 | 478.7008 | 479.1423 | 480.4289 | 482.8252 | 485.4722 | 488.6548 | 490.7293 | 495.1845 | 499.3919 | 504.9258 | 510.2796 | 516.912 | 524.9799 | 532.2935 | 539.6996 | 547.1946 | 555.1754 | 563.6576 | 572.5946 | 581.6886 | 592.1194 | 603.2171 | 615.8853 | 626.3951 | 638.5699 | 651.3504 | 664.5424 | 1%
Propane | Freight: Truck Stock: Use: Light Medium, Medium, and Heavy: Propane: High oil and gas supply | 58-AEO2020.77.highogs-d112619a | trillion Btu | 1.9604 | 2.1215 | 2.2669 | 2.3951 | 2.506 | 2.584 | 2.6486 | 2.7023 | 2.7522 | 2.796 | 2.8349 | 2.8651 | 2.9091 | 2.9498 | 3.0068 | 3.0709 | 3.1441 | 3.23 | 3.3225 | 3.4274 | 3.5407 | 3.6658 | 3.802 | 3.9488 | 4.1022 | 4.272 | 4.4577 | 4.6678 | 4.8734 | 5.1037 | 5.3425 | 5.5977 | 3.4%
Compressed/Liquefied Natural Gas | Freight: Truck Stock: Use: Light Medium, Medium, and Heavy: Natural Gas: High oil and gas supply | 58-AEO2020.78.highogs-d112619a | trillion Btu | 55.1342 | 57.0931 | 58.2231 | 58.5598 | 58.2921 | 57.2311 | 55.9318 | 54.499 | 53.1489 | 51.8262 | 50.6589 | 49.5438 | 48.8928 | 48.4044 | 48.3622 | 48.6318 | 49.4076 | 50.7191 | 52.4862 | 54.7797 | 57.5341 | 60.7937 | 64.5983 | 68.9958 | 73.8838 | 79.4738 | 85.826 | 93.1539 | 100.8992 | 109.683 | 119.4538 | 130.204 | 2.8%
Ethanol-Flex Fuel | Freight: Truck Stock: Use: Light Medium, Medium, and Heavy: Ethanol-Flex Fuel: High oil and gas supply | 58-AEO2020.79.highogs-d112619a | trillion Btu | 55.9807 | 59.8022 | 64.0081 | 67.5908 | 71.0626 | 74.0687 | 77.1645 | 80.2508 | 83.4779 | 86.7466 | 90.2126 | 93.6227 | 97.617 | 101.5554 | 105.7877 | 109.9266 | 114.4236 | 119.1901 | 123.918 | 128.7596 | 134.0345 | 139.8047 | 145.9917 | 152.5978 | 159.4247 | 166.8925 | 174.892 | 183.7138 | 192.2987 | 201.9233 | 212.136 | 223.1202 | 4.6%
Electric | Freight: Truck Stock: Use: Light Medium, Medium, and Heavy: Electric: High oil and gas supply | 58-AEO2020.80.highogs-d112619a | trillion Btu | 0.006877 | 0.09726 | 0.17502 | 0.25628 | 0.33709 | 0.41385 | 0.48878 | 0.56187 | 0.63454 | 0.7061 | 0.7769 | 0.84428 | 0.91504 | 0.9839 | 1.055 | 1.1256 | 1.1999 | 1.2779 | 1.357 | 1.4406 | 1.525 | 1.6136 | 1.7066 | 1.8045 | 1.904 | 2.0101 | 2.1228 | 2.2462 | 2.367 | 2.4995 | 2.6404 | 2.7902 | 21.4%
Plug-in Diesel Hybrid | Freight: Truck Stock: Use: Light Medium, Medium, and Heavy: Plug-in Diesel Hybrid: High oil and gas supply | 58-AEO2020.81.highogs-d112619a | trillion Btu | 0.056251 | 0.173 | 0.27991 | 0.39042 | 0.4992 | 0.60069 | 0.69786 | 0.79132 | 0.88317 | 0.97271 | 1.0601 | 1.142 | 1.2279 | 1.3106 | 1.3962 | 1.4814 | 1.572 | 1.668 | 1.7643 | 1.8654 | 1.9681 | 2.0778 | 2.1916 | 2.3112 | 2.4326 | 2.5622 | 2.7 | 2.8513 | 2.9988 | 3.1611 | 3.3338 | 3.5176 | 14.3%
Plug-in Gasoline Hybrid | Freight: Truck Stock: Use: Light Medium, Medium, and Heavy: Plug-in Gasoline Hybrid: High oil and gas supply | 58-AEO2020.82.highogs-d112619a | trillion Btu | 0.053887 | 0.17217 | 0.28196 | 0.39608 | 0.50887 | 0.61496 | 0.71758 | 0.81677 | 0.91452 | 1.0105 | 1.105 | 1.1946 | 1.289 | 1.3805 | 1.4755 | 1.5702 | 1.6704 | 1.7764 | 1.8826 | 1.994 | 2.1073 | 2.228 | 2.3534 | 2.4851 | 2.6189 | 2.7619 | 2.9138 | 3.0807 | 3.2433 | 3.4213 | 3.6099 | 3.8092 | 14.7%
Fuel Cell | Freight: Truck Stock: Use: Light Medium, Medium, and Heavy: Fuel Cell: High oil and gas supply | 58-AEO2020.83.highogs-d112619a | trillion Btu | 0.024469 | 0.17674 | 0.31156 | 0.45541 | 0.59767 | 0.73232 | 0.86487 | 0.99711 | 1.1327 | 1.2686 | 1.4071 | 1.5425 | 1.6861 | 1.8274 | 1.9731 | 2.1169 | 2.2654 | 2.42 | 2.5764 | 2.7402 | 2.9044 | 3.0777 | 3.259 | 3.45 | 3.6477 | 3.8611 | 4.0899 | 4.3418 | 4.5891 | 4.8592 | 5.1462 | 5.4475 | 19%
Total Consumption | Freight: Truck Stock: Use: Light Medium, Medium, and Heavy: High oil and gas supply | 58-AEO2020.84.highogs-d112619a | trillion Btu | 5881.6953 | 5905.2197 | 5953.2417 | 5985.7568 | 6012.8135 | 5996.0132 | 5975.9302 | 5946.1855 | 5917.5112 | 5879.7188 | 5841.2876 | 5788.1699 | 5765.2393 | 5732.8843 | 5715.4565 | 5694.9985 | 5689.6074 | 5695.0801 | 5696.8491 | 5705.6016 | 5717.1309 | 5737.3984 | 5762.4316 | 5795.2007 | 5829.8887 | 5878.4785 | 5936.4575 | 6011.3896 | 6065.6475 | 6135.8457 | 6210.5347 | 6286.1934 | 0.2%
Fuel Efficiency (miles per gallon) |  | 58-AEO2020.86.
Light Medium |  | 58-AEO2020.87.
Diesel | Freight: Truck Stock: Fuel Efficiency: Light Medium: Diesel: High oil and gas supply | 58-AEO2020.88.highogs-d112619a | mpg diesel equiv | 14.2544 | 14.4386 | 14.626 | 14.8135 | 15.0085 | 15.2152 | 15.4366 | 15.6713 | 15.9128 | 16.1439 | 16.3657 | 16.5713 | 16.7598 | 16.9335 | 17.0925 | 17.2344 | 17.3626 | 17.4809 | 17.5889 | 17.6868 | 17.7727 | 17.8479 | 17.9135 | 17.9707 | 18.0176 | 18.0562 | 18.0888 | 18.1169 | 18.1394 | 18.157 | 18.172 | 18.1841 | 0.8%
Motor Gasoline | Freight: Truck Stock: Fuel Efficiency: Light Medium: Motor Gasoline: High oil and gas supply | 58-AEO2020.89.highogs-d112619a | mpg gas equiv | 9.834 | 9.9518 | 10.083 | 10.2197 | 10.363 | 10.5148 | 10.675 | 10.8425 | 11.0204 | 11.1967 | 11.3771 | 11.555 | 11.7315 | 11.9003 | 12.0587 | 12.2067 | 12.346 | 12.4762 | 12.5987 | 12.7159 | 12.828 | 12.9294 | 13.0242 | 13.1153 | 13.2024 | 13.2855 | 13.3663 | 13.4466 | 13.5271 | 13.6087 | 13.6904 | 13.7711 | 1.1%
Propane | Freight: Truck Stock: Fuel Efficiency: Light Medium: Propane: High oil and gas supply | 58-AEO2020.90.highogs-d112619a | mpg gas equiv | 11.5528 | 11.7852 | 11.9621 | 12.1009 | 12.2162 | 12.3276 | 12.4455 | 12.5753 | 12.7181 | 12.8434 | 12.9686 | 13.0925 | 13.211 | 13.3201 | 13.417 | 13.5044 | 13.5823 | 13.6498 | 13.7082 | 13.759 | 13.8063 | 13.8493 | 13.8883 | 13.9227 | 13.9532 | 13.9804 | 14.0042 | 14.0242 | 14.0408 | 14.0544 | 14.0656 | 14.0748 | 0.6%
Compressed/Liquefied Natural Gas | Freight: Truck Stock: Fuel Efficiency: Light Medium: Natural Gas: High oil and gas supply | 58-AEO2020.91.highogs-d112619a | mpg gas equiv | 12.4253 | 12.2927 | 12.277 | 12.296 | 12.3402 | 12.4076 | 12.4976 | 12.6079 | 12.7354 | 12.8439 | 12.948 | 13.0476 | 13.1405 | 13.2242 | 13.2977 | 13.36 | 13.4125 | 13.4567 | 13.4934 | 13.523 | 13.5469 | 13.568 | 13.5855 | 13.5986 | 13.6077 | 13.6119 | 13.6113 | 13.6056 | 13.5945 | 13.5789 | 13.5601 | 13.5391 | 0.3%
Ethanol-Flex Fuel | Freight: Truck Stock: Fuel Efficiency: Light Medium: Ethanol-Flex Fuel: High oil and gas supply | 58-AEO2020.92.highogs-d112619a | mpg gas equiv | 10.1295 | 10.1991 | 10.2918 | 10.3909 | 10.4988 | 10.6163 | 10.7455 | 10.8867 | 11.0388 | 11.1853 | 11.3347 | 11.4855 | 11.6348 | 11.7777 | 11.9122 | 12.0407 | 12.1621 | 12.2765 | 12.3822 | 12.483 | 12.576 | 12.6553 | 12.7261 | 12.7896 | 12.8472 | 12.901 | 12.9527 | 13.0037 | 13.0549 | 13.1064 | 13.1602 | 13.2138 | 0.9%
Electric | Freight: Truck Stock: Fuel Efficiency: Light Medium: Electric: High oil and gas supply | 58-AEO2020.93.highogs-d112619a | mpg diesel equiv | 24.1225 | 26.2957 | 26.6155 | 26.7741 | 26.8867 | 26.9888 | 27.0955 | 27.2156 | 27.3543 | 27.493 | 27.6495 | 27.8118 | 27.9694 | 28.1146 | 28.2462 | 28.3628 | 28.4635 | 28.5499 | 28.6232 | 28.6849 | 28.7386 | 28.7853 | 28.8103 | 28.833 | 28.857 | 28.8825 | 28.9091 | 28.9365 | 28.9646 | 28.9933 | 29.0218 | 29.0492 | 0.6%
Plug-in Diesel Hybrid | Freight: Truck Stock: Fuel Efficiency: Light Medium: Plug-in Diesel Hybrid: High oil and gas supply | 58-AEO2020.94.highogs-d112619a | mpg diesel equiv | 0 | 22.4879 | 22.7147 | 22.9114 | 23.1038 | 23.3238 | 23.588 | 23.8956 | 24.2496 | 24.5875 | 24.9527 | 25.3217 | 25.6797 | 26.0078 | 26.3012 | 26.5607 | 26.7876 | 26.9844 | 27.1525 | 27.2947 | 27.4203 | 27.5319 | 27.6316 | 27.7216 | 27.8121 | 27.9005 | 27.9846 | 28.0625 | 28.1333 | 28.1957 | 28.2488 | 28.2907 | - -
Plug-in Gasoline Hybrid | Freight: Truck Stock: Fuel Efficiency: Light Medium: Plug-in Gasoline Hybrid: High oil and gas supply | 58-AEO2020.95.highogs-d112619a | mpg gas equiv | 0 | 17.9778 | 18.1833 | 18.2896 | 18.3771 | 18.4663 | 18.5669 | 18.6835 | 18.8206 | 18.9473 | 19.0798 | 19.21 | 19.3279 | 19.4381 | 19.538 | 19.6282 | 19.7089 | 19.7815 | 19.8463 | 19.9042 | 19.9579 | 20.0076 | 20.0504 | 20.0897 | 20.1294 | 20.1685 | 20.2068 | 20.244 | 20.28 | 20.3148 | 20.3479 | 20.378 | - -
Fuel Cell | Freight: Truck Stock: Fuel Efficiency: Light Medium: Fuel Cell: High oil and gas supply | 58-AEO2020.96.highogs-d112619a | mpg diesel equiv | 0 | 18.3475 | 17.2234 | 16.8941 | 16.7236 | 16.6183 | 16.5461 | 16.493 | 16.4522 | 16.42 | 16.3941 | 16.3731 | 16.3561 | 16.3424 | 16.3314 | 16.3227 | 16.3159 | 16.3106 | 16.3066 | 16.3035 | 16.2981 | 16.2928 | 16.2882 | 16.2841 | 16.2755 | 16.2688 | 16.2636 | 16.2596 | 16.2564 | 16.254 | 16.252 | 16.2519 | - -
Light Medium Average | Freight: Truck Stock: Fuel Efficiency: Light Medium: Average: High oil and gas supply | 58-AEO2020.97.highogs-d112619a |  | 12.9567 | 13.123 | 13.2926 | 13.4617 | 13.6362 | 13.8202 | 14.0152 | 14.2193 | 14.4308 | 14.6354 | 14.8345 | 15.0211 | 15.1964 | 15.3565 | 15.5003 | 15.6287 | 15.7446 | 15.8494 | 15.944 | 16.0311 | 16.1101 | 16.1788 | 16.2391 | 16.2934 | 16.3405 | 16.3816 | 16.4187 | 16.4534 | 16.4855 | 16.5157 | 16.5447 | 16.572 | 0.8%
Medium |  | 58-AEO2020.98.
Diesel | Freight: Truck Stock: Fuel Efficiency: Medium: Diesel: High oil and gas supply | 58-AEO2020.99.highogs-d112619a | mpg diesel equiv | 8.8952 | 8.9861 | 9.093 | 9.216 | 9.3487 | 9.4913 | 9.646 | 9.8124 | 9.9931 | 10.1751 | 10.3701 | 10.5735 | 10.7832 | 10.9893 | 11.1817 | 11.3594 | 11.5174 | 11.6618 | 11.7945 | 11.9162 | 12.0289 | 12.1321 | 12.226 | 12.3098 | 12.3805 | 12.44 | 12.4918 | 12.5384 | 12.579 | 12.6145 | 12.6466 | 12.6756 | 1.1%
Motor Gasoline | Freight: Truck Stock: Fuel Efficiency: Medium: Motor Gasoline: High oil and gas supply | 58-AEO2020.100.highogs-d112619a | mpg gas equiv | 6.5605 | 6.6032 | 6.6566 | 6.7196 | 6.7885 | 6.8632 | 6.9468 | 7.0378 | 7.1384 | 7.2388 | 7.3474 | 7.4631 | 7.5845 | 7.7069 | 7.8272 | 7.941 | 8.0479 | 8.1467 | 8.2403 | 8.3289 | 8.411 | 8.4879 | 8.5588 | 8.6231 | 8.6801 | 8.731 | 8.7784 | 8.8229 | 8.8645 | 8.9021 | 8.9361 | 8.9679 | 1%
Propane | Freight: Truck Stock: Fuel Efficiency: Medium: Propane: High oil and gas supply | 58-AEO2020.101.highogs-d112619a | mpg gas equiv | 6.7826 | 6.8311 | 6.8956 | 6.9708 | 7.0549 | 7.1491 | 7.2561 | 7.3757 | 7.5087 | 7.6433 | 7.7901 | 7.944 | 8.1023 | 8.2581 | 8.4011 | 8.5288 | 8.6493 | 8.7561 | 8.8493 | 8.9296 | 8.9986 | 9.0574 | 9.1072 | 9.1496 | 9.1861 | 9.2179 | 9.2459 | 9.2707 | 9.2928 | 9.3126 | 9.3383 | 9.3594 | 1%
Compressed/Liquefied Natural Gas | Freight: Truck Stock: Fuel Efficiency: Medium: Natural Gas: High oil and gas supply | 58-AEO2020.102.highogs-d112619a | mpg gas equiv | 6.622 | 6.7126 | 6.8143 | 6.9193 | 7.0262 | 7.1391 | 7.2611 | 7.3942 | 7.5371 | 7.675 | 7.821 | 7.9727 | 8.1277 | 8.2806 | 8.4247 | 8.5588 | 8.6801 | 8.7886 | 8.8826 | 8.9638 | 9.0326 | 9.0908 | 9.1408 | 9.1828 | 9.2215 | 9.2566 | 9.2867 | 9.313 | 9.3375 | 9.3606 | 9.3821 | 9.4014 | 1.1%
Ethanol-Flex Fuel | Freight: Truck Stock: Fuel Efficiency: Medium: Ethanol-Flex Fuel: High oil and gas supply | 58-AEO2020.103.highogs-d112619a | mpg | 7.0462 | 7.0401 | 7.0686 | 7.1112 | 7.1652 | 7.2308 | 7.3094 | 7.3758 | 7.4751 | 7.572 | 7.6795 | 7.793 | 7.9124 | 8.0321 | 8.1494 | 8.253 | 8.3461 | 8.4304 | 8.5082 | 8.579 | 8.6425 | 8.6986 | 8.7433 | 8.785 | 8.825 | 8.8616 | 8.8955 | 8.927 | 8.9564 | 8.9838 | 9.0081 | 9.0292 | 0.8%
Electric | Freight: Truck Stock: Fuel Efficiency: Medium: Electric: High oil and gas supply | 58-AEO2020.104.highogs-d112619a | mpg gas equiv | 0 | 17.034 | 17.1838 | 17.3108 | 17.4458 | 17.6006 | 17.7831 | 18.0007 | 18.2573 | 18.498 | 18.7497 | 19.0061 | 19.2619 | 19.5 | 19.7033 | 19.8745 | 20.0189 | 20.1406 | 20.2424 | 20.3253 | 20.403 | 20.4653 | 20.5169 | 20.5591 | 20.5934 | 20.6213 | 20.6439 | 20.662 | 20.6768 | 20.6887 | 20.6976 | 20.7041 | - -
Plug-in Diesel Hybrid | Freight: Truck Stock: Fuel Efficiency: Medium: Plug-in Diesel Hybrid: High oil and gas supply | 58-AEO2020.105.highogs-d112619a | mpg gas equiv | 0 | 14.1396 | 14.3515 | 14.5239 | 14.6879 | 14.8752 | 15.0964 | 15.3247 | 15.5614 | 15.7743 | 15.9989 | 16.228 | 16.4562 | 16.674 | 16.8716 | 17.043 | 17.1823 | 17.3041 | 17.4101 | 17.5011 | 17.5902 | 17.6674 | 17.7367 | 17.799 | 17.8552 | 17.9063 | 17.9536 | 17.9972 | 18.0378 | 18.075 | 18.1089 | 18.1387 | - -
Plug-in Gasoline Hybrid | Freight: Truck Stock: Fuel Efficiency: Medium: Plug-in Gasoline Hybrid: High oil and gas supply | 58-AEO2020.106.highogs-d112619a | mpg gas equiv | 0 | 10.2858 | 10.4648 | 10.5873 | 10.7042 | 10.8312 | 10.9755 | 11.1381 | 11.3227 | 11.4887 | 11.6622 | 11.8373 | 12.0101 | 12.1724 | 12.3122 | 12.4321 | 12.5343 | 12.6215 | 12.695 | 12.7558 | 12.8135 | 12.8608 | 12.9011 | 12.9351 | 12.964 | 12.9887 | 13.0101 | 13.0261 | 13.0434 | 13.0625 | 13.0855 | 13.1129 | - -
Fuel Cell | Freight: Truck Stock: Fuel Efficiency: Medium: Fuel Cell: High oil and gas supply | 58-AEO2020.107.highogs-d112619a | mpg gas equiv | 0 | 11.5204 | 11.5204 | 11.5204 | 11.5204 | 11.5204 | 11.5204 | 11.5204 | 11.5204 | 11.5204 | 11.5204 | 11.5204 | 11.5204 | 11.5204 | 11.5204 | 11.5204 | 11.5204 | 11.5204 | 11.5204 | 11.5204 | 11.5204 | 11.5204 | 11.5204 | 11.5204 | 11.5204 | 11.5204 | 11.5204 | 11.5204 | 11.5204 | 11.5204 | 11.5204 | 11.5204 | - -
Medium Average | Freight: Truck Stock: Fuel Efficiency: Medium: Average: High oil and gas supply | 58-AEO2020.108.highogs-d112619a |  | 8.0158 | 8.0957 | 8.1878 | 8.2946 | 8.4083 | 8.5277 | 8.6581 | 8.7973 | 8.9489 | 9.1 | 9.2612 | 9.4302 | 9.6055 | 9.7786 | 9.9429 | 10.0957 | 10.2343 | 10.361 | 10.4793 | 10.5897 | 10.6916 | 10.7861 | 10.8725 | 10.9504 | 11.0179 | 11.0766 | 11.1303 | 11.1802 | 11.2257 | 11.2669 | 11.3047 | 11.3398 | 1.1%
Heavy |  | 58-AEO2020.109.
Diesel | Freight: Truck Stock: Fuel Efficiency: Heavy: Diesel: High oil and gas supply | 58-AEO2020.110.highogs-d112619a | mpg diesel equiv | 6.0285 | 6.0652 | 6.1032 | 6.1513 | 6.207 | 6.2713 | 6.3451 | 6.4298 | 6.5254 | 6.624 | 6.7279 | 6.8336 | 6.9392 | 7.0415 | 7.1351 | 7.2187 | 7.2923 | 7.3579 | 7.4161 | 7.4675 | 7.5133 | 7.5526 | 7.5875 | 7.6173 | 7.6431 | 7.6657 | 7.6861 | 7.7054 | 7.7234 | 7.7404 | 7.7568 | 7.7726 | 0.8%
Motor Gasoline | Freight: Truck Stock: Fuel Efficiency: Heavy: Motor Gasoline: High oil and gas supply | 58-AEO2020.111.highogs-d112619a | mpg gas equiv | 5.3859 | 5.4162 | 5.4536 | 5.4995 | 5.5527 | 5.6135 | 5.6843 | 5.7612 | 5.842 | 5.9267 | 6.0184 | 6.1092 | 6.2049 | 6.306 | 6.4063 | 6.5035 | 6.5955 | 6.6846 | 6.7654 | 6.8403 | 6.9106 | 6.9769 | 7.0358 | 7.0912 | 7.1424 | 7.1825 | 7.2144 | 7.2404 | 7.2626 | 7.2814 | 7.2995 | 7.3151 | 1%
Propane | Freight: Truck Stock: Fuel Efficiency: Heavy: Propane: High oil and gas supply | 58-AEO2020.112.highogs-d112619a | mpg gas equiv | 5.8711 | 5.9612 | 6.0496 | 6.139 | 6.2276 | 6.3177 | 6.4117 | 6.5088 | 6.611 | 6.71 | 6.8146 | 6.9218 | 7.0315 | 7.1402 | 7.2383 | 7.3213 | 7.3887 | 7.4441 | 7.4898 | 7.5253 | 7.5525 | 7.5731 | 7.5878 | 7.5978 | 7.6043 | 7.6081 | 7.6097 | 7.6097 | 7.6083 | 7.6063 | 7.6052 | 7.6051 | 0.8%
Compressed/Liquefied Natural Gas | Freight: Truck Stock: Fuel Efficiency: Heavy: Natural Gas: High oil and gas supply | 58-AEO2020.113.highogs-d112619a | mpg diesel equiv | 5.7408 | 5.7369 | 5.7509 | 5.7798 | 5.8214 | 5.8749 | 5.94 | 6.0162 | 6.1032 | 6.193 | 6.2903 | 6.393 | 6.4998 | 6.6075 | 6.7112 | 6.8093 | 6.8987 | 6.9783 | 7.0476 | 7.106 | 7.1553 | 7.1965 | 7.2317 | 7.2613 | 7.2866 | 7.3094 | 7.3303 | 7.3498 | 7.3677 | 7.3845 | 7.4 | 7.4143 | 0.8%
Ethanol-Flex Fuel | Freight: Truck Stock: Fuel Efficiency: Heavy: Ethanol-Flex Fuel: High oil and gas supply | 58-AEO2020.114.highogs-d112619a | mpg gas equiv | 0 | 0 | 0 | 0 | 0 | 0 | 0 | 0 | 0 | 0 | 0 | 0 | 0 | 0 | 0 | 0 | 0 | 0 | 0 | 0 | 0 | 0 | 0 | 0 | 0 | 0 | 0 | 0 | 0 | 0 | 0 | 0 | - -
Electric | Freight: Truck Stock: Fuel Efficiency: Heavy: Electric: High oil and gas supply | 58-AEO2020.115.highogs-d112619a | mpg diesel equiv | 0 | 7.2611 | 8.5784 | 9.2073 | 9.5681 | 9.8189 | 10.0231 | 10.2099 | 10.3914 | 10.5574 | 10.7236 | 10.8887 | 11.0528 | 11.2121 | 11.3602 | 11.4971 | 11.6218 | 11.7341 | 11.8318 | 11.9114 | 11.9911 | 12.0662 | 12.1253 | 12.1615 | 12.1965 | 12.2249 | 12.2479 | 12.2665 | 12.2817 | 12.2946 | 12.3056 | 12.3147 | - -
Plug-in Diesel Hybrid | Freight: Truck Stock: Fuel Efficiency: Heavy: Plug-in Diesel Hybrid: High oil and gas supply | 58-AEO2020.116.highogs-d112619a | mpg diesel equiv | 2.4713 | 4.2829 | 5.2826 | 6.0031 | 6.5275 | 6.9412 | 7.2955 | 7.6167 | 7.92 | 8.2026 | 8.4748 | 8.736 | 8.9859 | 9.2203 | 9.431 | 9.6139 | 9.7649 | 9.8806 | 10.0058 | 10.1282 | 10.2194 | 10.2626 | 10.3167 | 10.3603 | 10.3994 | 10.4335 | 10.464 | 10.4916 | 10.5171 | 10.5411 | 10.5638 | 10.5848 | 4.8%
Plug-in Gasoline Hybrid | Freight: Truck Stock: Fuel Efficiency: Heavy: Plug-in Gasoline Hybrid: High oil and gas supply | 58-AEO2020.117.highogs-d112619a | mpg gas equiv | 2.5052 | 4.4283 | 5.4459 | 6.1752 | 6.7007 | 7.1098 | 7.4558 | 7.7693 | 8.0648 | 8.3361 | 8.5972 | 8.8473 | 9.0856 | 9.3091 | 9.511 | 9.6847 | 9.8266 | 9.9337 | 10.0587 | 10.1826 | 10.2728 | 10.313 | 10.3669 | 10.4116 | 10.4505 | 10.4826 | 10.5104 | 10.5348 | 10.5567 | 10.577 | 10.5961 | 10.6141 | 4.8%
Fuel Cell | Freight: Truck Stock: Fuel Efficiency: Heavy: Fuel Cell: High oil and gas supply | 58-AEO2020.118.highogs-d112619a | mpg diesel equiv | 6.6464 | 6.3812 | 6.5794 | 6.6755 | 6.728 | 6.7608 | 6.7838 | 6.8017 | 6.8164 | 6.8291 | 6.8403 | 6.8502 | 6.8591 | 6.8671 | 6.8741 | 6.8801 | 6.885 | 6.8889 | 6.8914 | 6.8932 | 6.8958 | 6.8985 | 6.8996 | 6.8995 | 6.9002 | 6.9007 | 6.9013 | 6.9018 | 6.9022 | 6.9027 | 6.9031 | 6.9034 | 0.1%
Heavy Average | Freight: Truck Stock: Fuel Efficiency: Heavy: Average: High oil and gas supply | 58-AEO2020.119.highogs-d112619a |  | 6.0242 | 6.0604 | 6.0981 | 6.146 | 6.2017 | 6.266 | 6.3398 | 6.4245 | 6.5201 | 6.6187 | 6.7226 | 6.8284 | 6.934 | 7.0363 | 7.13 | 7.2138 | 7.2875 | 7.3531 | 7.4112 | 7.4625 | 7.5081 | 7.5472 | 7.5817 | 7.6111 | 7.6365 | 7.6587 | 7.6785 | 7.6972 | 7.7146 | 7.7308 | 7.7464 | 7.7613 | 0.8%
Average Fuel Efficiency | Freight: Truck Stock: Fuel Efficiency: High oil and gas supply | 58-AEO2020.120.highogs-d112619a |  | 7.1192 | 7.1709 | 7.236 | 7.3073 | 7.3885 | 7.4813 | 7.5864 | 7.7038 | 7.8342 | 7.9679 | 8.1082 | 8.2518 | 8.3965 | 8.5377 | 8.6696 | 8.7912 | 8.9024 | 9.0044 | 9.0969 | 9.181 | 9.2584 | 9.3277 | 9.3915 | 9.4487 | 9.5003 | 9.5475 | 9.5916 | 9.6341 | 9.6756 | 9.7163 | 9.7564 | 9.7975 | 1%
Stock (millions) |  | 58-AEO2020.122.
Light Medium |  | 58-AEO2020.123.
Diesel | Freight: Truck Stock: Light Medium: Diesel: High oil and gas supply | 58-AEO2020.124.highogs-d112619a | millions | 2.5166 | 2.6384 | 2.7588 | 2.8758 | 2.9899 | 3.0991 | 3.2037 | 3.3042 | 3.4007 | 3.4943 | 3.5842 | 3.6697 | 3.7507 | 3.8293 | 3.8956 | 3.9553 | 4.0079 | 4.0584 | 4.106 | 4.1524 | 4.1918 | 4.2205 | 4.2483 | 4.2724 | 4.3059 | 4.3466 | 4.3837 | 4.4153 | 4.4502 | 4.4868 | 4.5147 | 4.5405 | 1.9%
Motor Gasoline | Freight: Truck Stock: Light Medium: Motor Gasoline: High oil and gas supply | 58-AEO2020.125.highogs-d112619a | millions | 1.1082 | 1.1408 | 1.1767 | 1.2147 | 1.2544 | 1.295 | 1.3366 | 1.3789 | 1.4217 | 1.4631 | 1.5028 | 1.5424 | 1.5806 | 1.6199 | 1.6562 | 1.6911 | 1.7241 | 1.759 | 1.7954 | 1.8316 | 1.8669 | 1.9016 | 1.9397 | 1.9767 | 2.0171 | 2.0632 | 2.112 | 2.162 | 2.2145 | 2.2684 | 2.3194 | 2.3693 | 2.5%
Propane | Freight: Truck Stock: Light Medium: Propane: High oil and gas supply | 58-AEO2020.126.highogs-d112619a | millions | 0.000507 | 0.000709 | 0.000922 | 0.001142 | 0.001372 | 0.001609 | 0.001853 | 0.002103 | 0.002362 | 0.00263 | 0.00291 | 0.003198 | 0.003496 | 0.003806 | 0.004124 | 0.004438 | 0.004756 | 0.005097 | 0.005456 | 0.005836 | 0.006234 | 0.006649 | 0.00708 | 0.007528 | 0.007991 | 0.008474 | 0.008981 | 0.009512 | 0.010068 | 0.010653 | 0.011264 | 0.011901 | 10.7%
Compressed/Liquefied Natural Gas | Freight: Truck Stock: Light Medium: Natural Gas: High oil and gas supply | 58-AEO2020.127.highogs-d112619a | millions | 0.000244 | 0.000368 | 0.000496 | 0.000624 | 0.000753 | 0.000883 | 0.001013 | 0.001143 | 0.001273 | 0.001404 | 0.001536 | 0.001668 | 0.001801 | 0.001935 | 0.002069 | 0.002204 | 0.002339 | 0.002477 | 0.002618 | 0.002762 | 0.002911 | 0.003065 | 0.003223 | 0.00339 | 0.003565 | 0.003754 | 0.003958 | 0.004181 | 0.004423 | 0.004689 | 0.004979 | 0.005296 | 10.4%
Ethanol-Flex Fuel | Freight: Truck Stock: Light Medium: Ethanol-Flex Fuel: High oil and gas supply | 58-AEO2020.128.highogs-d112619a | millions | 0.20819 | 0.23304 | 0.25848 | 0.28421 | 0.31045 | 0.337 | 0.36419 | 0.39204 | 0.42042 | 0.44958 | 0.48002 | 0.51187 | 0.5448 | 0.57885 | 0.61386 | 0.64984 | 0.68702 | 0.72583 | 0.76619 | 0.80834 | 0.8533 | 0.9001 | 0.94865 | 0.99904 | 1.0511 | 1.1046 | 1.1578 | 1.2118 | 1.2673 | 1.3264 | 1.3854 | 1.4479 | 6.5%
Electric | Freight: Truck Stock: Light Medium: Electric: High oil and gas supply | 58-AEO2020.129.highogs-d112619a | millions | 8e-05 | 0.00037 | 0.000674 | 0.000989 | 0.001318 | 0.001657 | 0.002006 | 0.002366 | 0.002738 | 0.003124 | 0.003526 | 0.003941 | 0.004372 | 0.004818 | 0.005277 | 0.005751 | 0.006241 | 0.006752 | 0.007284 | 0.007839 | 0.008418 | 0.009018 | 0.00964 | 0.010285 | 0.010951 | 0.011635 | 0.012351 | 0.013105 | 0.013897 | 0.014732 | 0.015605 | 0.016516 | 18.8%
Plug-in Diesel Hybrid | Freight: Truck Stock: Light Medium: Plug-in Diesel Hybrid: High oil and gas supply | 58-AEO2020.130.highogs-d112619a | millions | 0 | 0.000321 | 0.000659 | 0.001009 | 0.001374 | 0.001751 | 0.002139 | 0.002539 | 0.002952 | 0.003381 | 0.003828 | 0.00429 | 0.004768 | 0.005264 | 0.005775 | 0.006301 | 0.006846 | 0.007414 | 0.008005 | 0.008622 | 0.009266 | 0.009933 | 0.010624 | 0.011341 | 0.012081 | 0.012851 | 0.013658 | 0.014504 | 0.015389 | 0.01632 | 0.017291 | 0.018303 | - -
Plug-in Gasoline Hybrid | Freight: Truck Stock: Light Medium: Plug-in Gasoline Hybrid: High oil and gas supply | 58-AEO2020.131.highogs-d112619a | millions | 0 | 0.000298 | 0.000611 | 0.000936 | 0.001274 | 0.001624 | 0.001984 | 0.002355 | 0.002738 | 0.003137 | 0.003551 | 0.003979 | 0.004423 | 0.004883 | 0.005357 | 0.005845 | 0.00635 | 0.006878 | 0.007426 | 0.007998 | 0.008596 | 0.009215 | 0.009856 | 0.010521 | 0.011207 | 0.011921 | 0.01267 | 0.013455 | 0.014276 | 0.01514 | 0.01604 | 0.016979 | - -
Fuel Cell | Freight: Truck Stock: Light Medium: Fuel Cell: High oil and gas supply | 58-AEO2020.132.highogs-d112619a | millions | 0 | 0 | 0 | 1e-06 | 1e-06 | 1e-06 | 1e-06 | 1e-06 | 2e-06 | 2e-06 | 2e-06 | 2e-06 | 3e-06 | 3e-06 | 3e-06 | 3e-06 | 3e-06 | 3e-06 | 4e-06 | 4e-06 | 4e-06 | 4e-06 | 4e-06 | 4e-06 | 4e-06 | 5e-06 | 5e-06 | 5e-06 | 5e-06 | 5e-06 | 5e-06 | 5e-06 | - -
Light Medium Subtotal | Freight: Truck Stock: Light Medium: High oil and gas supply | 58-AEO2020.133.highogs-d112619a | millions | 3.8338 | 4.0142 | 4.1974 | 4.3794 | 4.5608 | 4.7386 | 4.9135 | 5.0856 | 5.2549 | 5.4207 | 5.5824 | 5.7411 | 5.895 | 6.0488 | 6.1883 | 6.3208 | 6.4456 | 6.5719 | 6.6983 | 6.8255 | 6.9475 | 7.0601 | 7.1771 | 7.2912 | 7.4199 | 7.563 | 7.7052 | 7.8439 | 7.9901 | 8.1431 | 8.2848 | 8.4267 | 2.6%
Medium |  | 58-AEO2020.134.
Diesel | Freight: Truck Stock: Medium: Diesel: High oil and gas supply | 58-AEO2020.135.highogs-d112619a | millions | 2.0808 | 2.1314 | 2.1756 | 2.2317 | 2.2871 | 2.3389 | 2.3887 | 2.439 | 2.4901 | 2.5427 | 2.5949 | 2.6481 | 2.7004 | 2.7546 | 2.8055 | 2.8532 | 2.9006 | 2.9515 | 3.006 | 3.0622 | 3.1188 | 3.1754 | 3.2322 | 3.2919 | 3.3597 | 3.4354 | 3.5172 | 3.6025 | 3.6919 | 3.7853 | 3.8802 | 3.974 | 2.1%
Motor Gasoline | Freight: Truck Stock: Medium: Motor Gasoline: High oil and gas supply | 58-AEO2020.136.highogs-d112619a | millions | 1.3284 | 1.3344 | 1.3399 | 1.353 | 1.3688 | 1.3857 | 1.4044 | 1.4245 | 1.4464 | 1.4697 | 1.4941 | 1.5202 | 1.5455 | 1.5732 | 1.5991 | 1.6244 | 1.6511 | 1.6795 | 1.71 | 1.7417 | 1.7757 | 1.8092 | 1.8444 | 1.8812 | 1.921 | 1.9634 | 2.0069 | 2.0511 | 2.0956 | 2.1406 | 2.1857 | 2.2285 | 1.7%
Propane | Freight: Truck Stock: Medium: Propane: High oil and gas supply | 58-AEO2020.137.highogs-d112619a | millions | 0.003451 | 0.003484 | 0.003546 | 0.003671 | 0.003821 | 0.003983 | 0.004155 | 0.00434 | 0.004532 | 0.004732 | 0.004929 | 0.005135 | 0.005343 | 0.005561 | 0.005797 | 0.006028 | 0.006259 | 0.006516 | 0.0068 | 0.007109 | 0.007441 | 0.007794 | 0.008168 | 0.008562 | 0.008979 | 0.009421 | 0.009894 | 0.0104 | 0.010936 | 0.011504 | 0.012041 | 0.012617 | 4.3%
Compressed/Liquefied Natural Gas | Freight: Truck Stock: Medium: Natural Gas: High oil and gas supply | 58-AEO2020.138.highogs-d112619a | millions | 0.002813 | 0.003315 | 0.003787 | 0.004312 | 0.004839 | 0.005352 | 0.005852 | 0.006347 | 0.006843 | 0.007342 | 0.007846 | 0.00835 | 0.00885 | 0.00935 | 0.009846 | 0.010332 | 0.010806 | 0.011277 | 0.011753 | 0.012235 | 0.01273 | 0.013237 | 0.013742 | 0.014259 | 0.014768 | 0.015286 | 0.015844 | 0.016437 | 0.017048 | 0.01768 | 0.018341 | 0.019027 | 6.4%
Ethanol-Flex Fuel | Freight: Truck Stock: Medium: Ethanol-Flex Fuel: High oil and gas supply | 58-AEO2020.139.highogs-d112619a | millions | 0.029399 | 0.033717 | 0.037756 | 0.042196 | 0.04663 | 0.050947 | 0.055174 | 0.059426 | 0.063751 | 0.068216 | 0.072868 | 0.077671 | 0.08262 | 0.087762 | 0.093069 | 0.098504 | 0.10405 | 0.10983 | 0.11594 | 0.12238 | 0.12915 | 0.13627 | 0.14357 | 0.15128 | 0.15944 | 0.16805 | 0.17722 | 0.18693 | 0.19712 | 0.20778 | 0.21903 | 0.23072 | 6.9%
Electric | Freight: Truck Stock: Medium: Electric: High oil and gas supply | 58-AEO2020.140.highogs-d112619a | millions | 4e-06 | 0.000239 | 0.000468 | 0.000731 | 0.001005 | 0.001283 | 0.001566 | 0.001857 | 0.00216 | 0.002477 | 0.002809 | 0.003153 | 0.003509 | 0.003879 | 0.004262 | 0.004654 | 0.005054 | 0.00547 | 0.005907 | 0.006364 | 0.006842 | 0.007341 | 0.007861 | 0.008402 | 0.008966 | 0.009558 | 0.010184 | 0.010845 | 0.011539 | 0.012268 | 0.013031 | 0.01382 | 30.1%
Plug-in Diesel Hybrid | Freight: Truck Stock: Medium: Plug-in Diesel Hybrid: High oil and gas supply | 58-AEO2020.141.highogs-d112619a | millions | 0 | 0.000259 | 0.000514 | 0.000806 | 0.001109 | 0.001418 | 0.001731 | 0.002054 | 0.00239 | 0.002742 | 0.00311 | 0.003492 | 0.003886 | 0.004297 | 0.004721 | 0.005156 | 0.0056 | 0.006061 | 0.006546 | 0.007053 | 0.007583 | 0.008137 | 0.008713 | 0.009313 | 0.009939 | 0.010595 | 0.011289 | 0.012023 | 0.012792 | 0.0136 | 0.014447 | 0.015321 | - -
Plug-in Gasoline Hybrid | Freight: Truck Stock: Medium: Plug-in Gasoline Hybrid: High oil and gas supply | 58-AEO2020.142.highogs-d112619a | millions | 0 | 0.000224 | 0.000443 | 0.000695 | 0.000957 | 0.001222 | 0.001493 | 0.001771 | 0.002061 | 0.002364 | 0.002681 | 0.003011 | 0.003351 | 0.003705 | 0.004071 | 0.004446 | 0.004828 | 0.005226 | 0.005644 | 0.006081 | 0.006538 | 0.007016 | 0.007513 | 0.00803 | 0.00857 | 0.009135 | 0.009734 | 0.010367 | 0.01103 | 0.011727 | 0.012457 | 0.013211 | - -
Fuel Cell | Freight: Truck Stock: Medium: Fuel Cell: High oil and gas supply | 58-AEO2020.143.highogs-d112619a | millions | 0 | 0.000399 | 0.000791 | 0.001238 | 0.001706 | 0.00218 | 0.002662 | 0.003158 | 0.003675 | 0.004215 | 0.004781 | 0.005368 | 0.005975 | 0.006606 | 0.007259 | 0.007927 | 0.008609 | 0.009319 | 0.010064 | 0.010843 | 0.011659 | 0.01251 | 0.013396 | 0.014318 | 0.015281 | 0.016289 | 0.017357 | 0.018485 | 0.019667 | 0.02091 | 0.022212 | 0.023556 | - -
Medium Subtotal | Freight: Truck Stock: Medium: High oil and gas supply | 58-AEO2020.144.highogs-d112619a | millions | 3.4449 | 3.5075 | 3.5628 | 3.6384 | 3.716 | 3.791 | 3.8657 | 3.9425 | 4.0219 | 4.1045 | 4.188 | 4.2745 | 4.3595 | 4.4489 | 4.5336 | 4.6146 | 4.6969 | 4.7846 | 4.8786 | 4.976 | 5.0764 | 5.1769 | 5.2796 | 5.3872 | 5.5066 | 5.6372 | 5.7756 | 5.919 | 6.0676 | 6.2213 | 6.3774 | 6.5307 | 2.1%
Heavy |  | 58-AEO2020.145.
Diesel | Freight: Truck Stock: Heavy: Diesel: High oil and gas supply | 58-AEO2020.146.highogs-d112619a | millions | 4.9681 | 5.088 | 5.1835 | 5.2983 | 5.4066 | 5.5015 | 5.5875 | 5.6691 | 5.7466 | 5.8201 | 5.8871 | 5.9499 | 6.009 | 6.0635 | 6.1094 | 6.1429 | 6.1715 | 6.2027 | 6.2343 | 6.2646 | 6.2876 | 6.3045 | 6.3105 | 6.3241 | 6.3419 | 6.3652 | 6.3925 | 6.4171 | 6.4382 | 6.4575 | 6.4709 | 6.4738 | 0.9%
Motor Gasoline | Freight: Truck Stock: Heavy: Motor Gasoline: High oil and gas supply | 58-AEO2020.147.highogs-d112619a | millions | 0.049465 | 0.043998 | 0.03909 | 0.034824 | 0.031115 | 0.027786 | 0.024844 | 0.022407 | 0.020418 | 0.018762 | 0.017311 | 0.016095 | 0.015003 | 0.014077 | 0.013325 | 0.012717 | 0.01226 | 0.011872 | 0.011607 | 0.011422 | 0.011259 | 0.011089 | 0.01095 | 0.010791 | 0.010648 | 0.01059 | 0.010592 | 0.01063 | 0.010686 | 0.01076 | 0.010829 | 0.01089 | -4.8%
Propane | Freight: Truck Stock: Heavy: Propane: High oil and gas supply | 58-AEO2020.148.highogs-d112619a | millions | 0.004008 | 0.004114 | 0.004199 | 0.004301 | 0.004394 | 0.004479 | 0.004561 | 0.004664 | 0.004768 | 0.004862 | 0.004925 | 0.004991 | 0.005055 | 0.005109 | 0.005186 | 0.005275 | 0.005368 | 0.005463 | 0.00556 | 0.005655 | 0.005748 | 0.005837 | 0.005921 | 0.005999 | 0.006074 | 0.006144 | 0.006214 | 0.006282 | 0.006347 | 0.00641 | 0.006458 | 0.006487 | 1.6%
Compressed/Liquefied Natural Gas | Freight: Truck Stock: Heavy: Natural Gas: High oil and gas supply | 58-AEO2020.149.highogs-d112619a | millions | 0.04317 | 0.047642 | 0.051379 | 0.055049 | 0.058296 | 0.061093 | 0.063507 | 0.065674 | 0.067659 | 0.06949 | 0.071241 | 0.072923 | 0.074557 | 0.076178 | 0.077815 | 0.079501 | 0.081287 | 0.08328 | 0.085557 | 0.088114 | 0.090985 | 0.094186 | 0.097801 | 0.10188 | 0.10637 | 0.11141 | 0.11707 | 0.12336 | 0.13035 | 0.138 | 0.14646 | 0.15575 | 4.2%
Ethanol-Flex Fuel | Freight: Truck Stock: Heavy: Ethanol-Flex Fuel: High oil and gas supply | 58-AEO2020.150.highogs-d112619a | millions | 0 | 0 | 0 | 0 | 0 | 0 | 0 | 0 | 0 | 0 | 0 | 0 | 0 | 0 | 0 | 0 | 0 | 0 | 0 | 0 | 0 | 0 | 0 | 0 | 0 | 0 | 0 | 0 | 0 | 0 | 0 | 0 | - -
Electric | Freight: Truck Stock: Heavy: Electric: High oil and gas supply | 58-AEO2020.151.highogs-d112619a | millions | 0 | 0.000111 | 0.000218 | 0.000337 | 0.000459 | 0.000579 | 0.000699 | 0.000819 | 0.000941 | 0.001066 | 0.001194 | 0.001322 | 0.001452 | 0.001584 | 0.001716 | 0.001847 | 0.001978 | 0.00211 | 0.002244 | 0.00238 | 0.002519 | 0.002659 | 0.0028 | 0.002942 | 0.003086 | 0.003232 | 0.003382 | 0.003535 | 0.003691 | 0.00385 | 0.004011 | 0.004171 | - -
Plug-in Diesel Hybrid | Freight: Truck Stock: Heavy: Plug-in Diesel Hybrid: High oil and gas supply | 58-AEO2020.152.highogs-d112619a | millions | 9.7e-05 | 0.000251 | 0.000398 | 0.000562 | 0.000729 | 0.000895 | 0.001059 | 0.001224 | 0.001392 | 0.001562 | 0.001736 | 0.001912 | 0.002089 | 0.002268 | 0.002448 | 0.002627 | 0.002805 | 0.002984 | 0.003166 | 0.003351 | 0.003539 | 0.003729 | 0.003921 | 0.004115 | 0.00431 | 0.004509 | 0.004712 | 0.004921 | 0.005134 | 0.00535 | 0.00557 | 0.005789 | 14.1%
Plug-in Gasoline Hybrid | Freight: Truck Stock: Heavy: Plug-in Gasoline Hybrid: High oil and gas supply | 58-AEO2020.153.highogs-d112619a | millions | 0.000105 | 0.000265 | 0.000419 | 0.000591 | 0.000766 | 0.000939 | 0.001111 | 0.001284 | 0.001459 | 0.001637 | 0.00182 | 0.002004 | 0.002189 | 0.002376 | 0.002564 | 0.002751 | 0.002937 | 0.003124 | 0.003315 | 0.003509 | 0.003705 | 0.003904 | 0.004105 | 0.004307 | 0.004511 | 0.004719 | 0.004932 | 0.005151 | 0.005373 | 0.005599 | 0.005828 | 0.006058 | 14%
Fuel Cell | Freight: Truck Stock: Heavy: Fuel Cell: High oil and gas supply | 58-AEO2020.154.highogs-d112619a | millions | 0.000114 | 0.000331 | 0.000539 | 0.000771 | 0.001008 | 0.001242 | 0.001474 | 0.001708 | 0.001945 | 0.002187 | 0.002433 | 0.002682 | 0.002933 | 0.003187 | 0.003442 | 0.003696 | 0.003947 | 0.004201 | 0.004459 | 0.004722 | 0.004988 | 0.005258 | 0.00553 | 0.005804 | 0.006081 | 0.006363 | 0.006651 | 0.006948 | 0.007248 | 0.007555 | 0.007866 | 0.008176 | 14.8%
Heavy Subtotal | Freight: Truck Stock: Heavy: High oil and gas supply | 58-AEO2020.155.highogs-d112619a | millions | 5.0651 | 5.1847 | 5.2797 | 5.3947 | 5.5034 | 5.5986 | 5.6848 | 5.7669 | 5.8452 | 5.9197 | 5.9878 | 6.0518 | 6.1123 | 6.1683 | 6.2158 | 6.2513 | 6.282 | 6.3157 | 6.3502 | 6.3837 | 6.4104 | 6.4311 | 6.4415 | 6.4599 | 6.4829 | 6.5122 | 6.546 | 6.5779 | 6.607 | 6.635 | 6.6579 | 6.6711 | 0.9%
Total Stock | Freight: Truck Stock: High oil and gas supply | 58-AEO2020.156.highogs-d112619a | millions | 12.3439 | 12.7064 | 13.0399 | 13.4125 | 13.7801 | 14.1282 | 14.464 | 14.795 | 15.1221 | 15.4449 | 15.7582 | 16.0674 | 16.3667 | 16.666 | 16.9377 | 17.1867 | 17.4245 | 17.6723 | 17.9272 | 18.1852 | 18.4342 | 18.6681 | 18.8981 | 19.1383 | 19.4094 | 19.7124 | 20.0268 | 20.3409 | 20.6648 | 20.9994 | 21.3201 | 21.6285 | 1.8%
New Trucks by Size Class |  | 58-AEO2020.158.
Fuel Efficiency (miles per gallon) |  | 58-AEO2020.160.
Light Medium |  | 58-AEO2020.161.
Diesel | Freight: New Trucks: Fuel Efficiency: Light Medium: Diesel: High oil and gas supply | 58-AEO2020.162.highogs-d112619a | mpg diesel equiv | 15.8334 | 15.9169 | 16.153 | 16.3611 | 16.638 | 16.9864 | 17.3946 | 17.7851 | 18.0654 | 18.13 | 18.2277 | 18.2817 | 18.3108 | 18.3095 | 18.2941 | 18.2842 | 18.2765 | 18.27 | 18.2646 | 18.26 | 18.2561 | 18.2528 | 18.25 | 18.2476 | 18.2456 | 18.2439 | 18.2423 | 18.241 | 18.2399 | 18.2389 | 18.2381 | 18.2373 | 0.5%
Motor Gasoline | Freight: New Trucks: Fuel Efficiency: Light Medium: Motor Gasoline: High oil and gas supply | 58-AEO2020.163.highogs-d112619a | mpg gas equiv | 10.9823 | 11.0497 | 11.3415 | 11.5144 | 11.7118 | 11.9486 | 12.2289 | 12.5108 | 12.8155 | 12.9085 | 13.1299 | 13.3092 | 13.4546 | 13.541 | 13.5891 | 13.606 | 13.6298 | 13.6555 | 13.6827 | 13.7134 | 13.7427 | 13.6788 | 13.7189 | 13.7679 | 13.8234 | 13.8912 | 13.969 | 14.0654 | 14.1764 | 14.2918 | 14.3885 | 14.4751 | 0.9%
Propane | Freight: New Trucks: Fuel Efficiency: Light Medium: Propane: High oil and gas supply | 58-AEO2020.164.highogs-d112619a | mpg gas equiv | 12.174 | 12.2072 | 12.3545 | 12.4473 | 12.5765 | 12.7561 | 12.9844 | 13.2528 | 13.5395 | 13.6077 | 13.7917 | 13.9383 | 14.0408 | 14.0972 | 14.1177 | 14.1272 | 14.1283 | 14.1237 | 14.1197 | 14.1165 | 14.1138 | 14.1115 | 14.1097 | 14.1019 | 14.1014 | 14.1014 | 14.1022 | 14.1038 | 14.1065 | 14.1102 | 14.1146 | 14.1191 | 0.5%
Compressed/Liquefied Natural Gas | Freight: New Trucks: Fuel Efficiency: Light Medium: Natural Gas: High oil and gas supply | 58-AEO2020.165.highogs-d112619a | mpg gas equiv | 12.0412 | 12.0752 | 12.2493 | 12.3647 | 12.5245 | 12.735 | 12.9983 | 13.2926 | 13.6016 | 13.6037 | 13.721 | 13.8231 | 13.8867 | 13.9119 | 13.9121 | 13.8868 | 13.8565 | 13.8272 | 13.7936 | 13.7565 | 13.7177 | 13.6833 | 13.6477 | 13.6116 | 13.5844 | 13.5539 | 13.5268 | 13.5007 | 13.4755 | 13.4514 | 13.4283 | 13.4064 | 0.3%
Ethanol-Flex Fuel | Freight: New Trucks: Fuel Efficiency: Light Medium: Ethanol-Flex Fuel: High oil and gas supply | 58-AEO2020.166.highogs-d112619a | mpg gas equiv | 10.6103 | 10.7077 | 11.0302 | 11.2214 | 11.4357 | 11.6843 | 11.9641 | 12.2705 | 12.5904 | 12.6701 | 12.8478 | 12.9949 | 13.1225 | 13.1751 | 13.191 | 13.1791 | 13.1741 | 13.1706 | 13.1686 | 13.1687 | 13.1705 | 13.1125 | 13.1288 | 13.1461 | 13.1703 | 13.2038 | 13.252 | 13.3082 | 13.3742 | 13.4422 | 13.5265 | 13.5951 | 0.8%
Electric | Freight: New Trucks: Fuel Efficiency: Light Medium: Electric: High oil and gas supply | 58-AEO2020.167.highogs-d112619a | mpg diesel equiv | 26.7873 | 26.7873 | 26.9506 | 27.0664 | 27.1868 | 27.3511 | 27.5688 | 27.845 | 28.1747 | 28.372 | 28.6953 | 28.9393 | 29.0848 | 29.1425 | 29.1593 | 29.1669 | 29.1645 | 29.1622 | 29.1604 | 29.1595 | 29.159 | 29.1589 | 28.9766 | 28.9893 | 29.0056 | 29.026 | 29.0509 | 29.08 | 29.1126 | 29.1467 | 29.1808 | 29.2132 | 0.3%
Plug-in Diesel Hybrid | Freight: New Trucks: Fuel Efficiency: Light Medium: Plug-in Diesel Hybrid: High oil and gas supply | 58-AEO2020.168.highogs-d112619a | mpg diesel equiv | 0 | 22.4879 | 22.9351 | 23.3027 | 23.6639 | 24.162 | 24.8295 | 25.5895 | 26.4489 | 26.7986 | 27.4937 | 28.006 | 28.3293 | 28.4233 | 28.4502 | 28.4661 | 28.4705 | 28.468 | 28.4654 | 28.4611 | 28.4575 | 28.4543 | 28.4517 | 28.4494 | 28.4474 | 28.4457 | 28.4442 | 28.4429 | 28.4417 | 28.4406 | 28.4397 | 28.4389 | - -
Plug-in Gasoline Hybrid | Freight: New Trucks: Fuel Efficiency: Light Medium: Plug-in Gasoline Hybrid: High oil and gas supply | 58-AEO2020.169.highogs-d112619a | mpg gas equiv | 0 | 17.9778 | 18.3835 | 18.5015 | 18.6264 | 18.7952 | 19.0191 | 19.2948 | 19.6285 | 19.7334 | 19.9441 | 20.0946 | 20.1324 | 20.2002 | 20.2406 | 20.275 | 20.3025 | 20.3298 | 20.3564 | 20.3817 | 20.4027 | 20.42 | 20.3968 | 20.4044 | 20.4152 | 20.4293 | 20.4471 | 20.4683 | 20.493 | 20.5187 | 20.545 | 20.5652 | - -
Fuel Cell | Freight: New Trucks: Fuel Efficiency: Light Medium: Fuel Cell: High oil and gas supply | 58-AEO2020.170.highogs-d112619a | mpg diesel equiv | 0 | 18.3475 | 16.2449 | 16.2449 | 16.2449 | 16.2449 | 16.2449 | 16.2449 | 16.2449 | 16.2449 | 16.2449 | 16.2449 | 16.2449 | 16.2449 | 16.2449 | 16.2449 | 16.2449 | 16.2449 | 16.2449 | 16.2449 | 16.2449 | 16.2449 | 16.2449 | 16.2449 | 16.2449 | 16.2449 | 16.2449 | 16.2449 | 16.2449 | 16.2449 | 16.2449 | 16.2449 | - -
Light Medium Average | Freight: New Trucks: Fuel Efficiency: Light Medium: Average: High oil and gas supply | 58-AEO2020.171.highogs-d112619a |  | 14.7469 | 14.8097 | 15.0509 | 15.2343 | 15.4733 | 15.7752 | 16.1349 | 16.4834 | 16.7585 | 16.8245 | 16.9472 | 17.0273 | 17.0756 | 17.0822 | 17.0697 | 17.052 | 17.0379 | 17.0257 | 17.0136 | 17.008 | 17.0087 | 16.9725 | 16.9714 | 16.9724 | 16.9765 | 16.9871 | 17.0008 | 17.0216 | 17.0477 | 17.0743 | 17.0967 | 17.1165 | 0.5%
Medium |  | 58-AEO2020.172.
Diesel | Freight: New Trucks: Fuel Efficiency: Medium: Diesel: High oil and gas supply | 58-AEO2020.173.highogs-d112619a | mpg diesel equiv | 9.628 | 9.6665 | 9.9802 | 10.1618 | 10.4024 | 10.6955 | 11.0295 | 11.358 | 11.7117 | 11.8945 | 12.2084 | 12.4918 | 12.756 | 12.8932 | 12.8883 | 12.8848 | 12.8384 | 12.8435 | 12.8503 | 12.8582 | 12.866 | 12.8728 | 12.8783 | 12.8824 | 12.8816 | 12.8809 | 12.8803 | 12.8798 | 12.8794 | 12.879 | 12.8787 | 12.8785 | 0.9%
Motor Gasoline | Freight: New Trucks: Fuel Efficiency: Medium: Motor Gasoline: High oil and gas supply | 58-AEO2020.174.highogs-d112619a | mpg gas equiv | 7.0475 | 7.0732 | 7.2957 | 7.4102 | 7.5454 | 7.7152 | 7.9157 | 8.1261 | 8.3583 | 8.4423 | 8.6481 | 8.8324 | 9.0036 | 9.121 | 9.1664 | 9.2054 | 9.2045 | 9.2035 | 9.2026 | 9.2016 | 9.2005 | 9.1994 | 9.1983 | 9.1972 | 9.1964 | 9.1957 | 9.1949 | 9.194 | 9.1932 | 9.1923 | 9.1913 | 9.1903 | 0.9%
Propane | Freight: New Trucks: Fuel Efficiency: Medium: Propane: High oil and gas supply | 58-AEO2020.175.highogs-d112619a | mpg gas equiv | 7.1175 | 7.1467 | 7.3825 | 7.5123 | 7.6864 | 7.9026 | 8.1564 | 8.4035 | 8.6499 | 8.7335 | 8.9438 | 9.1306 | 9.3023 | 9.4171 | 9.4592 | 9.4781 | 9.4758 | 9.4733 | 9.4709 | 9.4709 | 9.4709 | 9.4709 | 9.4708 | 9.4708 | 9.4708 | 9.4708 | 9.4708 | 9.4708 | 9.4708 | 9.4708 | 9.4708 | 9.4708 | 0.9%
Compressed/Liquefied Natural Gas | Freight: New Trucks: Fuel Efficiency: Medium: Natural Gas: High oil and gas supply | 58-AEO2020.176.highogs-d112619a | mpg gas equiv | 6.9479 | 6.9985 | 7.2382 | 7.3772 | 7.5609 | 7.7941 | 8.0695 | 8.3676 | 8.6498 | 8.7633 | 8.9898 | 9.1897 | 9.3693 | 9.4849 | 9.5157 | 9.5301 | 9.5297 | 9.5297 | 9.5299 | 9.5305 | 9.5313 | 9.533 | 9.5342 | 9.5358 | 9.5376 | 9.5394 | 9.5415 | 9.5442 | 9.5472 | 9.5503 | 9.5538 | 9.5575 | 1%
Ethanol-Flex Fuel | Freight: New Trucks: Fuel Efficiency: Medium: Ethanol-Flex Fuel: High oil and gas supply | 58-AEO2020.177.highogs-d112619a | mpg | 7.0114 | 7.0356 | 7.2574 | 7.3692 | 7.5039 | 7.6688 | 7.8648 | 8.0724 | 8.3036 | 8.387 | 8.5929 | 8.7792 | 8.9526 | 9.072 | 9.1198 | 9.162 | 9.162 | 9.162 | 9.162 | 9.162 | 9.162 | 9.162 | 9.162 | 9.162 | 9.162 | 9.162 | 9.162 | 9.162 | 9.162 | 9.162 | 9.162 | 9.162 | 0.9%
Electric | Freight: New Trucks: Fuel Efficiency: Medium: Electric: High oil and gas supply | 58-AEO2020.178.highogs-d112619a | mpg gas equiv | 16.8198 | 16.8198 | 17.333 | 17.5238 | 17.7785 | 18.1073 | 18.5191 | 19.0202 | 19.6032 | 19.8437 | 20.2401 | 20.606 | 20.9249 | 21.074 | 21.0545 | 21.0328 | 21.0037 | 20.9772 | 20.9533 | 20.932 | 20.9124 | 20.8942 | 20.8773 | 20.8623 | 20.8479 | 20.8342 | 20.8211 | 20.8088 | 20.7973 | 20.7858 | 20.7743 | 20.7631 | 0.7%
Plug-in Diesel Hybrid | Freight: New Trucks: Fuel Efficiency: Medium: Plug-in Diesel Hybrid: High oil and gas supply | 58-AEO2020.179.highogs-d112619a | mpg gas equiv | 0 | 14.1396 | 14.5607 | 14.8121 | 15.092 | 15.4934 | 16.0034 | 16.4066 | 16.8056 | 16.9615 | 17.3276 | 17.658 | 17.9415 | 18.1229 | 18.2055 | 18.2161 | 18.1446 | 18.1543 | 18.1643 | 18.177 | 18.1925 | 18.2108 | 18.2315 | 18.2537 | 18.2761 | 18.2977 | 18.3172 | 18.3342 | 18.3487 | 18.36 | 18.3692 | 18.3703 | - -
Plug-in Gasoline Hybrid | Freight: New Trucks: Fuel Efficiency: Medium: Plug-in Gasoline Hybrid: High oil and gas supply | 58-AEO2020.180.highogs-d112619a | mpg gas equiv | 0 | 10.2858 | 10.6425 | 10.7917 | 10.9921 | 11.2489 | 11.5622 | 11.9073 | 12.301 | 12.4214 | 12.6968 | 12.9367 | 13.1402 | 13.2531 | 13.2494 | 13.2453 | 13.2385 | 13.2279 | 13.2151 | 13.2048 | 13.1965 | 13.1898 | 13.1848 | 13.1811 | 13.1786 | 13.177 | 13.1761 | 13.1543 | 13.1786 | 13.2126 | 13.2654 | 13.3305 | - -
Fuel Cell | Freight: New Trucks: Fuel Efficiency: Medium: Fuel Cell: High oil and gas supply | 58-AEO2020.181.highogs-d112619a | mpg gas equiv | 0 | 11.5204 | 11.5204 | 11.5204 | 11.5204 | 11.5204 | 11.5204 | 11.5204 | 11.5204 | 11.5204 | 11.5204 | 11.5204 | 11.5204 | 11.5204 | 11.5204 | 11.5204 | 11.5204 | 11.5204 | 11.5204 | 11.5204 | 11.5204 | 11.5204 | 11.5204 | 11.5204 | 11.5204 | 11.5204 | 11.5204 | 11.5204 | 11.5204 | 11.5204 | 11.5204 | 11.5204 | - -
Medium Average | Freight: New Trucks: Fuel Efficiency: Medium: Average: High oil and gas supply | 58-AEO2020.182.highogs-d112619a |  | 8.8459 | 8.88 | 9.1657 | 9.3301 | 9.5295 | 9.7734 | 10.0561 | 10.3431 | 10.6564 | 10.7992 | 11.0731 | 11.3209 | 11.5532 | 11.686 | 11.7026 | 11.7189 | 11.6926 | 11.6982 | 11.7049 | 11.7122 | 11.7193 | 11.7258 | 11.7315 | 11.7378 | 11.7412 | 11.7448 | 11.7484 | 11.7521 | 11.756 | 11.76 | 11.764 | 11.7682 | 0.9%
Heavy |  | 58-AEO2020.183.
Diesel | Freight: New Trucks: Fuel Efficiency: Heavy: Diesel: High oil and gas supply | 58-AEO2020.184.highogs-d112619a | mpg diesel equiv | 6.2325 | 6.2807 | 6.3488 | 6.4592 | 6.5815 | 6.7365 | 6.9128 | 7.1063 | 7.3048 | 7.4072 | 7.5499 | 7.6694 | 7.7749 | 7.8383 | 7.8471 | 7.8518 | 7.854 | 7.8595 | 7.8608 | 7.8629 | 7.865 | 7.8571 | 7.8602 | 7.8642 | 7.869 | 7.8742 | 7.8798 | 7.8855 | 7.8909 | 7.8954 | 7.8991 | 7.9022 | 0.8%
Motor Gasoline | Freight: New Trucks: Fuel Efficiency: Heavy: Motor Gasoline: High oil and gas supply | 58-AEO2020.185.highogs-d112619a | mpg gas equiv | 6.0207 | 6.0549 | 6.2115 | 6.3087 | 6.4236 | 6.553 | 6.6988 | 6.849 | 6.9989 | 7.0537 | 7.1696 | 7.2811 | 7.3831 | 7.4435 | 7.4508 | 7.4518 | 7.4497 | 7.4475 | 7.4458 | 7.4445 | 7.4436 | 7.443 | 7.4428 | 7.416 | 7.4204 | 7.4259 | 7.4327 | 7.4406 | 7.4497 | 7.4592 | 7.4689 | 7.4781 | 0.7%
Propane | Freight: New Trucks: Fuel Efficiency: Heavy: Propane: High oil and gas supply | 58-AEO2020.186.highogs-d112619a | mpg gas equiv | 6.2882 | 6.318 | 6.4891 | 6.5909 | 6.7209 | 6.8815 | 7.0627 | 7.2303 | 7.4035 | 7.464 | 7.6073 | 7.727 | 7.8289 | 7.8878 | 7.8984 | 7.8996 | 7.8817 | 7.8581 | 7.8372 | 7.8158 | 7.7953 | 7.7758 | 7.7583 | 7.7412 | 7.7234 | 7.7059 | 7.689 | 7.6733 | 7.6585 | 7.6449 | 7.6302 | 7.6149 | 0.6%
Compressed/Liquefied Natural Gas | Freight: New Trucks: Fuel Efficiency: Heavy: Natural Gas: High oil and gas supply | 58-AEO2020.187.highogs-d112619a | mpg diesel equiv | 5.6804 | 5.7381 | 5.8828 | 6.0111 | 6.1597 | 6.3396 | 6.5389 | 6.7383 | 6.9347 | 7.016 | 7.1624 | 7.2814 | 7.3848 | 7.4487 | 7.4649 | 7.4716 | 7.4659 | 7.4615 | 7.4562 | 7.4479 | 7.4453 | 7.4442 | 7.4464 | 7.4441 | 7.4426 | 7.4491 | 7.4546 | 7.4599 | 7.465 | 7.4699 | 7.4746 | 7.4782 | 0.9%
Ethanol-Flex Fuel | Freight: New Trucks: Fuel Efficiency: Heavy: Ethanol-Flex Fuel: High oil and gas supply | 58-AEO2020.188.highogs-d112619a | mpg gas equiv | 0 | 0 | 0 | 0 | 0 | 0 | 0 | 0 | 0 | 0 | 0 | 0 | 0 | 0 | 0 | 0 | 0 | 0 | 0 | 0 | 0 | 0 | 0 | 0 | 0 | 0 | 0 | 0 | 0 | 0 | 0 | 0 | - -
Electric | Freight: New Trucks: Fuel Efficiency: Heavy: Electric: High oil and gas supply | 58-AEO2020.189.highogs-d112619a | mpg diesel equiv | 0 | 7.2611 | 10.5232 | 10.6195 | 10.7469 | 10.9114 | 11.1168 | 11.3643 | 11.6305 | 11.7467 | 11.9632 | 12.154 | 12.3264 | 12.4246 | 12.4353 | 12.4409 | 12.4408 | 12.4402 | 12.4389 | 12.4366 | 12.4326 | 12.4289 | 12.4254 | 12.4222 | 12.4191 | 12.4161 | 12.4133 | 12.4107 | 12.4083 | 12.4059 | 12.4036 | 12.4013 | - -
Plug-in Diesel Hybrid | Freight: New Trucks: Fuel Efficiency: Heavy: Plug-in Diesel Hybrid: High oil and gas supply | 58-AEO2020.190.highogs-d112619a | mpg diesel equiv | 7.8189 | 7.8802 | 8.8315 | 8.9982 | 9.1949 | 9.4336 | 9.6872 | 9.9149 | 10.1472 | 10.2368 | 10.3983 | 10.5458 | 10.6825 | 10.7569 | 10.756 | 10.7507 | 10.7454 | 10.7409 | 10.6742 | 10.6759 | 10.6793 | 10.6846 | 10.6919 | 10.701 | 10.7117 | 10.7233 | 10.7351 | 10.7464 | 10.7567 | 10.7654 | 10.7727 | 10.7787 | 1%
Plug-in Gasoline Hybrid | Freight: New Trucks: Fuel Efficiency: Heavy: Plug-in Gasoline Hybrid: High oil and gas supply | 58-AEO2020.191.highogs-d112619a | mpg gas equiv | 8.6858 | 8.7192 | 9.0971 | 9.2122 | 9.355 | 9.5341 | 9.731 | 9.9461 | 10.1662 | 10.2104 | 10.3719 | 10.5211 | 10.6548 | 10.7475 | 10.7833 | 10.7759 | 10.7695 | 10.7643 | 10.76 | 10.7564 | 10.7535 | 10.7511 | 10.7492 | 10.7478 | 10.7468 | 10.7342 | 10.7382 | 10.7438 | 10.7511 | 10.7602 | 10.7711 | 10.7832 | 0.7%
Fuel Cell | Freight: New Trucks: Fuel Efficiency: Heavy: Fuel Cell: High oil and gas supply | 58-AEO2020.192.highogs-d112619a | mpg diesel equiv | 6.2527 | 6.2527 | 6.9067 | 6.9067 | 6.9067 | 6.9067 | 6.9067 | 6.9067 | 6.9067 | 6.9067 | 6.9067 | 6.9067 | 6.9067 | 6.9067 | 6.9067 | 6.9067 | 6.9067 | 6.9067 | 6.9067 | 6.9067 | 6.9067 | 6.9067 | 6.9067 | 6.9067 | 6.9067 | 6.9067 | 6.9067 | 6.9067 | 6.9067 | 6.9067 | 6.9067 | 6.9067 | 0.3%
Heavy Average | Freight: New Trucks: Fuel Efficiency: Heavy: Average: High oil and gas supply | 58-AEO2020.193.highogs-d112619a |  | 6.224 | 6.2729 | 6.3427 | 6.4538 | 6.5767 | 6.7322 | 6.909 | 7.1025 | 7.3011 | 7.4032 | 7.5458 | 7.6653 | 7.7706 | 7.8338 | 7.8425 | 7.8469 | 7.8486 | 7.8535 | 7.8541 | 7.8555 | 7.857 | 7.8485 | 7.8508 | 7.8538 | 7.8575 | 7.8617 | 7.8662 | 7.8707 | 7.8747 | 7.8777 | 7.8799 | 7.8812 | 0.8%
Average Fuel Efficiency | Freight: New Trucks: Fuel Efficiency: High oil and gas supply | 58-AEO2020.194.highogs-d112619a |  | 7.3112 | 7.4135 | 7.5885 | 7.6678 | 7.8341 | 8.0512 | 8.2906 | 8.5359 | 8.7817 | 8.9074 | 9.0878 | 9.2443 | 9.3895 | 9.4776 | 9.502 | 9.5276 | 9.5526 | 9.5778 | 9.5893 | 9.608 | 9.6282 | 9.6326 | 9.6516 | 9.673 | 9.6892 | 9.7107 | 9.7323 | 9.7545 | 9.7824 | 9.8121 | 9.8365 | 9.8703 | 1%
Sales (thousands) |  | 58-AEO2020.196.
Light Medium |  | 58-AEO2020.197.
Diesel | Freight: New Trucks: Sales: Light Medium: Diesel: High oil and gas supply | 58-AEO2020.198.highogs-d112619a | thousands | 164.3626 | 164.4827 | 166.6136 | 166.4305 | 167.3874 | 166.6356 | 164.9957 | 163.8723 | 163.5807 | 164.5419 | 164.946 | 164.3127 | 164.3574 | 164.3063 | 163.5459 | 162.6699 | 162.6191 | 163.931 | 164.567 | 166.0101 | 167.2955 | 167.2767 | 167.4581 | 167.5909 | 167.0258 | 167.6917 | 169.4033 | 170.9407 | 172.2822 | 174.0112 | 174.6716 | 175.2417 | 0.2%
Motor Gasoline | Freight: New Trucks: Sales: Light Medium: Motor Gasoline: High oil and gas supply | 58-AEO2020.199.highogs-d112619a | thousands | 56.6618 | 57.8955 | 59.8282 | 61.0602 | 62.7714 | 63.828 | 64.3405 | 64.956 | 66.1378 | 67.1456 | 68.5042 | 69.3531 | 70.7777 | 72.3466 | 73.4013 | 74.3322 | 75.6692 | 77.648 | 79.4498 | 81.2771 | 82.4739 | 83.5413 | 84.8038 | 86.1885 | 87.1839 | 88.6517 | 90.7723 | 92.8057 | 94.7772 | 97.1417 | 98.7161 | 100.1462 | 1.9%
Propane | Freight: New Trucks: Sales: Light Medium: Propane: High oil and gas supply | 58-AEO2020.200.highogs-d112619a | thousands | 0.19626 | 0.20456 | 0.21481 | 0.22259 | 0.23233 | 0.2401 | 0.24709 | 0.25493 | 0.26435 | 0.2755 | 0.28744 | 0.2983 | 0.31062 | 0.32356 | 0.33535 | 0.34728 | 0.36157 | 0.37966 | 0.39727 | 0.41715 | 0.43824 | 0.45669 | 0.47632 | 0.49707 | 0.51663 | 0.54138 | 0.57049 | 0.60062 | 0.63182 | 0.66777 | 0.69988 | 0.73313 | 4.3%
Compressed/Liquefied Natural Gas | Freight: New Trucks: Sales: Light Medium: Natural Gas: High oil and gas supply | 58-AEO2020.201.highogs-d112619a | thousands | 0.12302 | 0.12458 | 0.12711 | 0.12799 | 0.12983 | 0.1304 | 0.13044 | 0.13082 | 0.13189 | 0.13366 | 0.13561 | 0.13689 | 0.13868 | 0.14056 | 0.14229 | 0.14399 | 0.14659 | 0.15092 | 0.15523 | 0.16048 | 0.16753 | 0.17388 | 0.18096 | 0.19151 | 0.20269 | 0.21824 | 0.23682 | 0.25729 | 0.27988 | 0.3065 | 0.33349 | 0.36333 | 3.6%
Ethanol-Flex Fuel | Freight: New Trucks: Sales: Light Medium: Ethanol-Flex Fuel: High oil and gas supply | 58-AEO2020.202.highogs-d112619a | thousands | 24.5378 | 25.1934 | 25.9308 | 26.3705 | 27.0609 | 27.5774 | 28.4425 | 29.3368 | 30.1496 | 31.2125 | 32.8013 | 34.553 | 35.9806 | 37.4794 | 38.8452 | 40.2271 | 41.8823 | 43.9775 | 46.0174 | 48.3198 | 51.6629 | 54.077 | 56.4027 | 58.8591 | 61.1751 | 64.4295 | 67.8933 | 71.4792 | 75.1925 | 79.9106 | 83.708 | 87.6353 | 4.2%
Electric | Freight: New Trucks: Sales: Light Medium: Electric: High oil and gas supply | 58-AEO2020.203.highogs-d112619a | thousands | 0 | 0.2906 | 0.30447 | 0.3155 | 0.32931 | 0.34032 | 0.35023 | 0.36133 | 0.37469 | 0.39049 | 0.40741 | 0.4228 | 0.44027 | 0.45861 | 0.47532 | 0.49223 | 0.51249 | 0.53813 | 0.56309 | 0.59126 | 0.62115 | 0.6473 | 0.67514 | 0.70454 | 0.73226 | 0.76735 | 0.8086 | 0.85131 | 0.89553 | 0.94649 | 0.992 | 1.0391 | - -
Plug-in Diesel Hybrid | Freight: New Trucks: Sales: Light Medium: Plug-in Diesel Hybrid: High oil and gas supply | 58-AEO2020.204.highogs-d112619a | thousands | 0 | 0.32142 | 0.33753 | 0.34975 | 0.36506 | 0.37727 | 0.38826 | 0.40057 | 0.41537 | 0.4329 | 0.45165 | 0.46871 | 0.48808 | 0.50841 | 0.52694 | 0.54568 | 0.56814 | 0.59656 | 0.62423 | 0.65546 | 0.6886 | 0.71758 | 0.74845 | 0.78104 | 0.81177 | 0.85067 | 0.8964 | 0.94375 | 0.99277 | 1.0493 | 1.0997 | 1.152 | - -
Plug-in Gasoline Hybrid | Freight: New Trucks: Sales: Light Medium: Plug-in Gasoline Hybrid: High oil and gas supply | 58-AEO2020.205.highogs-d112619a | thousands | 0 | 0.29817 | 0.31311 | 0.32446 | 0.33866 | 0.34999 | 0.36017 | 0.37159 | 0.38533 | 0.40159 | 0.41898 | 0.43481 | 0.45278 | 0.47164 | 0.48883 | 0.50622 | 0.52704 | 0.55341 | 0.57908 | 0.60806 | 0.63879 | 0.66568 | 0.69431 | 0.72455 | 0.75306 | 0.78914 | 0.83157 | 0.87549 | 0.92097 | 0.97337 | 1.0202 | 1.0686 | - -
Fuel Cell | Freight: New Trucks: Sales: Light Medium: Fuel Cell: High oil and gas supply | 58-AEO2020.206.highogs-d112619a | thousands | 0 | 0.000207 | 0.000211 | 0.000211 | 0.000213 | 0.000213 | 0.000212 | 0.000211 | 0.00021 | 0.000211 | 0.000211 | 0.000209 | 0.000207 | 0.000205 | 0.000201 | 0.000196 | 0.000192 | 0.00019 | 0.000187 | 0.000185 | 0.000183 | 0.00018 | 0.000176 | 0.000173 | 0.00017 | 0.000168 | 0.000166 | 0.000165 | 0.000163 | 0.000163 | 0.00016 | 0.000158 | - -
Light Medium Subtotal | Freight: New Trucks: Sales: Light Medium: High oil and gas supply | 58-AEO2020.207.highogs-d112619a | thousands | 245.8815 | 248.8112 | 253.6697 | 255.2017 | 258.6151 | 259.4794 | 259.2551 | 259.6846 | 261.4399 | 264.5344 | 267.9528 | 269.9806 | 272.9463 | 276.0353 | 277.7613 | 279.2648 | 282.2867 | 287.7754 | 292.3531 | 298.0397 | 303.9868 | 307.5564 | 311.4399 | 315.5373 | 318.4014 | 323.9398 | 331.413 | 338.7542 | 345.973 | 355.007 | 361.2411 | 367.3795 | 1.3%
Medium |  | 58-AEO2020.208.
Diesel | Freight: New Trucks: Sales: Medium: Diesel: High oil and gas supply | 58-AEO2020.209.highogs-d112619a | thousands | 133.1808 | 127.4001 | 121.4529 | 135.1174 | 136.3693 | 133.9445 | 132.1896 | 132.8692 | 135.0852 | 138.0593 | 141.3259 | 143.6175 | 145.784 | 148.9218 | 151.3404 | 152.8521 | 153.8995 | 157.5591 | 162.6525 | 167.3852 | 172.0911 | 176.5111 | 180.5922 | 184.6337 | 189.2437 | 194.5507 | 201.287 | 208.0241 | 213.4494 | 219.3072 | 224.7174 | 227.5676 | 1.7%
Motor Gasoline | Freight: New Trucks: Sales: Medium: Motor Gasoline: High oil and gas supply | 58-AEO2020.210.highogs-d112619a | thousands | 68.587 | 65.6512 | 62.5769 | 69.0803 | 70.4776 | 70.1389 | 69.957 | 70.5984 | 71.8283 | 73.8899 | 76.0583 | 77.5284 | 78.7693 | 80.4376 | 81.6148 | 82.1321 | 82.3744 | 84.0133 | 86.404 | 88.5896 | 90.7466 | 92.7378 | 94.5314 | 96.1065 | 97.946 | 100.1112 | 102.9677 | 105.7748 | 107.8676 | 110.1314 | 112.1211 | 112.7918 | 1.6%
Propane | Freight: New Trucks: Sales: Medium: Propane: High oil and gas supply | 58-AEO2020.211.highogs-d112619a | thousands | 0.28728 | 0.27557 | 0.26213 | 0.29052 | 0.29431 | 0.29097 | 0.28908 | 0.29218 | 0.29883 | 0.30888 | 0.3209 | 0.33094 | 0.34091 | 0.35387 | 0.36837 | 0.38097 | 0.39288 | 0.41213 | 0.43821 | 0.46451 | 0.49196 | 0.51982 | 0.54791 | 0.57675 | 0.60866 | 0.64429 | 0.68639 | 0.73043 | 0.77177 | 0.81654 | 0.86159 | 0.89851 | 3.7%
Compressed/Liquefied Natural Gas | Freight: New Trucks: Sales: Medium: Natural Gas: High oil and gas supply | 58-AEO2020.212.highogs-d112619a | thousands | 0.55975 | 0.53859 | 0.51345 | 0.5698 | 0.5773 | 0.56976 | 0.56458 | 0.56863 | 0.57863 | 0.5932 | 0.60901 | 0.62102 | 0.6322 | 0.64728 | 0.65858 | 0.66632 | 0.67214 | 0.68959 | 0.7136 | 0.73636 | 0.76023 | 0.7846 | 0.80838 | 0.8323 | 0.86152 | 0.89526 | 0.938 | 0.98279 | 1.0232 | 1.0684 | 1.1141 | 1.1499 | 2.3%
Ethanol-Flex Fuel | Freight: New Trucks: Sales: Medium: Ethanol-Flex Fuel: High oil and gas supply | 58-AEO2020.213.highogs-d112619a | thousands | 4.6984 | 4.4961 | 4.2665 | 4.7269 | 4.7894 | 4.7503 | 4.7476 | 4.8665 | 5.043 | 5.2933 | 5.5974 | 5.8711 | 6.1469 | 6.4738 | 6.7803 | 7.0528 | 7.3131 | 7.711 | 8.1991 | 8.6913 | 9.2048 | 9.7261 | 10.2516 | 10.7912 | 11.3884 | 12.0549 | 12.8426 | 13.6667 | 14.4401 | 15.2778 | 16.1207 | 16.8115 | 4.2%
Electric | Freight: New Trucks: Sales: Medium: Electric: High oil and gas supply | 58-AEO2020.214.highogs-d112619a | thousands | 0 | 0.23455 | 0.22981 | 0.26269 | 0.27413 | 0.27867 | 0.28441 | 0.29505 | 0.30925 | 0.32654 | 0.3453 | 0.36218 | 0.3792 | 0.39937 | 0.41827 | 0.43508 | 0.45114 | 0.47569 | 0.5058 | 0.53616 | 0.56784 | 0.6 | 0.63242 | 0.66571 | 0.70254 | 0.74367 | 0.79225 | 0.84309 | 0.8908 | 0.94248 | 0.99448 | 1.0371 | - -
Plug-in Diesel Hybrid | Freight: New Trucks: Sales: Medium: Plug-in Diesel Hybrid: High oil and gas supply | 58-AEO2020.215.highogs-d112619a | thousands | 0 | 0.25949 | 0.2548 | 0.29125 | 0.30394 | 0.30897 | 0.31534 | 0.32713 | 0.34287 | 0.36205 | 0.38285 | 0.40157 | 0.42043 | 0.44279 | 0.46375 | 0.48239 | 0.5002 | 0.52741 | 0.5608 | 0.59446 | 0.62958 | 0.66524 | 0.70118 | 0.73809 | 0.77893 | 0.82453 | 0.8784 | 0.93477 | 0.98766 | 1.045 | 1.1026 | 1.1499 | - -
Plug-in Gasoline Hybrid | Freight: New Trucks: Sales: Medium: Plug-in Gasoline Hybrid: High oil and gas supply | 58-AEO2020.216.highogs-d112619a | thousands | 0 | 0.22374 | 0.2197 | 0.25112 | 0.26206 | 0.2664 | 0.2719 | 0.28206 | 0.29563 | 0.31217 | 0.3301 | 0.34624 | 0.36251 | 0.38179 | 0.39986 | 0.41593 | 0.43129 | 0.45475 | 0.48353 | 0.51256 | 0.54285 | 0.57359 | 0.60458 | 0.63641 | 0.67162 | 0.71093 | 0.75738 | 0.80599 | 0.85159 | 0.901 | 0.95071 | 0.99145 | - -
Fuel Cell | Freight: New Trucks: Sales: Medium: Fuel Cell: High oil and gas supply | 58-AEO2020.217.highogs-d112619a | thousands | 0 | 0.39896 | 0.39175 | 0.44778 | 0.46728 | 0.47502 | 0.48482 | 0.50294 | 0.52715 | 0.55662 | 0.58861 | 0.61738 | 0.64639 | 0.68077 | 0.71299 | 0.74165 | 0.76902 | 0.81087 | 0.86219 | 0.91395 | 0.96795 | 1.0228 | 1.078 | 1.1348 | 1.1976 | 1.2677 | 1.3505 | 1.4372 | 1.5185 | 1.6066 | 1.6952 | 1.7678 | - -
Medium Subtotal | Freight: New Trucks: Sales: Medium: High oil and gas supply | 58-AEO2020.218.highogs-d112619a | thousands | 207.3132 | 199.4782 | 190.1679 | 211.0379 | 213.8154 | 211.0235 | 209.1043 | 210.6021 | 214.3089 | 219.7019 | 225.5584 | 229.6963 | 233.4817 | 238.7392 | 242.7573 | 245.1593 | 246.8036 | 252.6539 | 260.8197 | 268.424 | 276.0028 | 283.141 | 289.7477 | 296.1155 | 303.399 | 311.8032 | 322.5002 | 333.1998 | 341.8005 | 351.0964 | 359.678 | 364.1656 | 1.8%
Heavy |  | 58-AEO2020.219.
Diesel | Freight: New Trucks: Sales: Heavy: Diesel: High oil and gas supply | 58-AEO2020.220.highogs-d112619a | thousands | 313.0029 | 294.1348 | 274.2854 | 297.7345 | 295.0479 | 284.7812 | 275.9552 | 271.7291 | 270.3244 | 270.9344 | 271.8866 | 270.6103 | 268.8333 | 268.6491 | 266.9351 | 263.3743 | 258.9756 | 258.9032 | 260.9809 | 262.2649 | 263.3005 | 263.7096 | 263.359 | 262.5818 | 262.5043 | 263.147 | 265.4156 | 267.3308 | 267.2523 | 267.4336 | 266.7718 | 262.8363 | -0.6%
Motor Gasoline | Freight: New Trucks: Sales: Heavy: Motor Gasoline: High oil and gas supply | 58-AEO2020.221.highogs-d112619a | thousands | 0.50073 | 0.47069 | 0.43841 | 0.4754 | 0.47069 | 0.454 | 0.4397 | 0.43288 | 0.4306 | 0.43155 | 0.43315 | 0.43126 | 0.42861 | 0.42853 | 0.42608 | 0.42076 | 0.41421 | 0.41466 | 0.4186 | 0.42128 | 0.42361 | 0.42496 | 0.42526 | 0.42499 | 0.4258 | 0.42789 | 0.43274 | 0.43715 | 0.43844 | 0.44031 | 0.44097 | 0.43644 | -0.4%
Propane | Freight: New Trucks: Sales: Heavy: Propane: High oil and gas supply | 58-AEO2020.222.highogs-d112619a | thousands | 0.36424 | 0.33555 | 0.30647 | 0.32604 | 0.31688 | 0.30021 | 0.28575 | 0.27665 | 0.27081 | 0.26726 | 0.26433 | 0.25952 | 0.25452 | 0.25137 | 0.24707 | 0.24138 | 0.2354 | 0.23369 | 0.23472 | 0.23571 | 0.23687 | 0.23811 | 0.23898 | 0.23985 | 0.24154 | 0.24419 | 0.2488 | 0.25343 | 0.25651 | 0.26006 | 0.26324 | 0.26335 | -1%
Compressed/Liquefied Natural Gas | Freight: New Trucks: Sales: Heavy: Natural Gas: High oil and gas supply | 58-AEO2020.223.highogs-d112619a | thousands | 5.4497 | 4.7318 | 4.0767 | 4.0985 | 3.7785 | 3.4376 | 3.1707 | 3.0458 | 2.9889 | 2.9624 | 3.0091 | 3.0678 | 3.1451 | 3.2552 | 3.3918 | 3.5576 | 3.7769 | 4.1056 | 4.5015 | 4.8932 | 5.302 | 5.7192 | 6.2284 | 6.8011 | 7.357 | 8.0037 | 8.7715 | 9.6116 | 10.4656 | 11.4221 | 12.4582 | 13.484 | 3%
Ethanol-Flex Fuel | Freight: New Trucks: Sales: Heavy: Ethanol-Flex Fuel: High oil and gas supply | 58-AEO2020.224.highogs-d112619a | thousands | 0 | 0 | 0 | 0 | 0 | 0 | 0 | 0 | 0 | 0 | 0 | 0 | 0 | 0 | 0 | 0 | 0 | 0 | 0 | 0 | 0 | 0 | 0 | 0 | 0 | 0 | 0 | 0 | 0 | 0 | 0 | 0 | - -
Electric | Freight: New Trucks: Sales: Heavy: Electric: High oil and gas supply | 58-AEO2020.225.highogs-d112619a | thousands | 0 | 0.11139 | 0.10668 | 0.11915 | 0.12151 | 0.12072 | 0.12042 | 0.12211 | 0.12511 | 0.12915 | 0.13351 | 0.13692 | 0.14016 | 0.14434 | 0.14782 | 0.15035 | 0.15246 | 0.1572 | 0.16345 | 0.16944 | 0.17548 | 0.18132 | 0.18689 | 0.19238 | 0.19853 | 0.20549 | 0.21405 | 0.22272 | 0.23008 | 0.23799 | 0.24549 | 0.25027 | - -
Plug-in Diesel Hybrid | Freight: New Trucks: Sales: Heavy: Plug-in Diesel Hybrid: High oil and gas supply | 58-AEO2020.226.highogs-d112619a | thousands | 0.05093 | 0.15346 | 0.14723 | 0.16444 | 0.16769 | 0.1666 | 0.1662 | 0.16852 | 0.17267 | 0.17824 | 0.18427 | 0.18897 | 0.19344 | 0.1992 | 0.20401 | 0.20751 | 0.2104 | 0.21695 | 0.22558 | 0.23384 | 0.24218 | 0.25024 | 0.25793 | 0.2655 | 0.27399 | 0.28359 | 0.29541 | 0.30738 | 0.31753 | 0.32845 | 0.33881 | 0.34539 | 6.4%
Plug-in Gasoline Hybrid | Freight: New Trucks: Sales: Heavy: Plug-in Gasoline Hybrid: High oil and gas supply | 58-AEO2020.227.highogs-d112619a | thousands | 0.054847 | 0.16057 | 0.15405 | 0.17206 | 0.17546 | 0.17432 | 0.17389 | 0.17633 | 0.18066 | 0.18649 | 0.1928 | 0.19772 | 0.2024 | 0.20843 | 0.21346 | 0.21712 | 0.22015 | 0.22699 | 0.23603 | 0.24467 | 0.2534 | 0.26183 | 0.26988 | 0.2778 | 0.28668 | 0.29673 | 0.3091 | 0.32161 | 0.33224 | 0.34366 | 0.3545 | 0.36139 | 6.3%
Fuel Cell | Freight: New Trucks: Sales: Heavy: Fuel Cell: High oil and gas supply | 58-AEO2020.228.highogs-d112619a | thousands | 0.059582 | 0.21697 | 0.20816 | 0.23249 | 0.23709 | 0.23555 | 0.23497 | 0.23826 | 0.24412 | 0.252 | 0.26052 | 0.26717 | 0.27349 | 0.28164 | 0.28843 | 0.29338 | 0.29748 | 0.30673 | 0.31894 | 0.33061 | 0.34241 | 0.35381 | 0.36468 | 0.37538 | 0.38738 | 0.40096 | 0.41767 | 0.43458 | 0.44894 | 0.46438 | 0.47902 | 0.48833 | 7%
Heavy Subtotal | Freight: New Trucks: Sales: Heavy: High oil and gas supply | 58-AEO2020.229.highogs-d112619a | thousands | 319.4829 | 300.3153 | 279.7231 | 303.3225 | 300.3158 | 289.6701 | 280.5468 | 276.1897 | 274.7373 | 275.3414 | 276.3643 | 275.1596 | 273.4711 | 273.4178 | 271.8538 | 268.4624 | 264.2826 | 264.565 | 267.0798 | 268.7936 | 270.2765 | 271.1391 | 271.3311 | 271.1588 | 271.6751 | 273.0096 | 276.1049 | 278.9194 | 279.7416 | 280.9305 | 281.352 | 278.4655 | -0.4%
Total Sales | Freight: New Trucks: Sales: High oil and gas supply | 58-AEO2020.230.highogs-d112619a | thousands | 772.6777 | 748.6047 | 723.5608 | 769.562 | 772.7463 | 760.173 | 748.9062 | 746.4763 | 750.4861 | 759.5778 | 769.8755 | 774.8366 | 779.8993 | 788.1923 | 792.3724 | 792.8865 | 793.3729 | 804.9943 | 820.2526 | 835.2573 | 850.2663 | 861.8366 | 872.5188 | 882.8114 | 893.4756 | 908.7527 | 930.0179 | 950.8733 | 967.5153 | 987.0338 | 1002.2711 | 1010.0109 | 0.9%
Railroads |  | 58-AEO2020.266.
Ton Miles by Rail (billion) | Freight: Railroads: Ton Miles by Rail: High oil and gas supply | 58-AEO2020.267.highogs-d112619a | billions | 1807.9623 | 1730.8405 | 1660.0334 | 1651.2594 | 1652.7242 | 1638.4692 | 1604.7769 | 1643.9995 | 1652.7871 | 1662.7437 | 1655.604 | 1648.3021 | 1654.8008 | 1663.8508 | 1673.921 | 1684.4979 | 1686.808 | 1698.2738 | 1704.6904 | 1701.2555 | 1711.9681 | 1715.1283 | 1722.2583 | 1735.2404 | 1747.2886 | 1760.9611 | 1777.2797 | 1802.0692 | 1818.0815 | 1839.249 | 1861.9969 | 1888.5421 | 0.1%
Fuel Efficiency (ton miles per thousand Btu) | Freight: Railroads: Fuel Efficiency: High oil and gas supply | 58-AEO2020.268.highogs-d112619a | ton miles/thousand B | 3.4669 | 3.4894 | 3.512 | 3.5348 | 3.5577 | 3.5808 | 3.604 | 3.6274 | 3.6509 | 3.6746 | 3.6984 | 3.7224 | 3.7466 | 3.7709 | 3.7953 | 3.8199 | 3.8447 | 3.8696 | 3.8947 | 3.92 | 3.9454 | 3.971 | 3.9968 | 4.0227 | 4.0488 | 4.0751 | 4.1015 | 4.1281 | 4.1549 | 4.1818 | 4.2089 | 4.2362 | 0.6%
Fuel Consumption (trillion Btu) |  | 58-AEO2020.269.
Distillate Fuel Oil (diesel) | Freight: Railroads: Fuel Use: Distillate Fuel Oil: High oil and gas supply | 58-AEO2020.270.highogs-d112619a | trillion Btu | 521.4948 | 495.5013 | 471.1577 | 464.1523 | 459.5944 | 450.2718 | 434.2985 | 436.5987 | 429.2091 | 420.7341 | 406.7452 | 393.1622 | 383.2084 | 374.0617 | 365.3331 | 356.8904 | 346.9287 | 339.0726 | 330.4005 | 320.0922 | 312.6883 | 304.1045 | 296.4387 | 289.9389 | 283.4144 | 277.2792 | 271.6649 | 267.3989 | 261.8857 | 257.1872 | 252.754 | 248.8606 | -2.4%
Residual Fuel Oil | Freight: Railroads: Fuel Use: Residual Fuel Oil: High oil and gas supply | 58-AEO2020.271.highogs-d112619a | trillion Btu | 0 | 0 | 0 | 0 | 0 | 0 | 0 | 0 | 0 | 0 | 0 | 0 | 0 | 0 | 0 | 0 | 0 | 0 | 0 | 0 | 0 | 0 | 0 | 0 | 0 | 0 | 0 | 0 | 0 | 0 | 0 | 0 | - -
Compressed Natural Gas | Freight: Railroads: Fuel Use: CNG: High oil and gas supply | 58-AEO2020.272.highogs-d112619a | trillion Btu | 0 | 0 | 0 | 0 | 0 | 0 | 0 | 0 | 0 | 0 | 0 | 0 | 0 | 0 | 0 | 0 | 0 | 0 | 0 | 0 | 0 | 0 | 0 | 0 | 0 | 0 | 0 | 0 | 0 | 0 | 0 | 0 | - -
Liquefied Natural Gas | Freight: Railroads: Fuel Use: LNG: High oil and gas supply | 58-AEO2020.273.highogs-d112619a | trillion Btu | 0 | 0.53084 | 1.5165 | 2.9937 | 4.9529 | 7.3008 | 10.9768 | 16.6201 | 23.4959 | 31.7632 | 40.9056 | 49.6421 | 58.477 | 67.1772 | 75.7159 | 84.0852 | 91.8059 | 99.7977 | 107.289 | 113.9005 | 121.2229 | 127.8062 | 134.4726 | 141.4227 | 148.1432 | 154.8524 | 161.6606 | 169.1392 | 175.6931 | 182.6335 | 189.6371 | 196.9458 | - -
Domestic Shipping |  | 58-AEO2020.275.
Ton Miles Shipping (billion) | Freight: Domestic Shipping: Ton Miles Shipping: High oil and gas supply | 58-AEO2020.276.highogs-d112619a | billions | 416.6808 | 409.1549 | 404.5299 | 396.478 | 388.9898 | 379.457 | 370.0732 | 361.4461 | 352.7641 | 343.5607 | 333.8188 | 323.795 | 320.252 | 316.1453 | 312.6521 | 308.3855 | 304.2372 | 300.6377 | 296.5533 | 292.4188 | 288.7639 | 284.9568 | 283.6617 | 282.6486 | 281.3329 | 280.5118 | 279.8728 | 280.1879 | 279.4016 | 279.3503 | 279.6922 | 280.2509 | -1.3%
Fuel Efficiency (ton miles per thousand Btu) | Freight: Domestic Shipping: Fuel Efficiency: High oil and gas supply | 58-AEO2020.277.highogs-d112619a | ton miles/thousand B | 4.8134 | 4.842 | 4.8707 | 4.8997 | 4.9288 | 4.9581 | 4.9875 | 5.0171 | 5.0469 | 5.0769 | 5.1071 | 5.1374 | 5.168 | 5.1987 | 5.2295 | 5.2606 | 5.2919 | 5.3233 | 5.3549 | 5.3867 | 5.4187 | 5.4509 | 5.4833 | 5.5159 | 5.5487 | 5.5816 | 5.6148 | 5.6482 | 5.6817 | 5.7155 | 5.7494 | 5.7836 | 0.6%
Fuel Consumption (trillion Btu) |  | 58-AEO2020.278.
Distillate Fuel Oil (diesel) | Freight: Domestic Shipping: Fuel Use: Distillate Fuel Oil: High oil and gas supply | 58-AEO2020.279.highogs-d112619a | trillion Btu | 86.7629 | 84.3061 | 83.0018 | 81.0664 | 79.0372 | 76.6133 | 74.2523 | 72.0695 | 69.8933 | 67.6343 | 65.2923 | 62.9184 | 61.8192 | 60.6234 | 59.5514 | 58.3403 | 57.1691 | 56.1173 | 54.9776 | 53.8313 | 52.776 | 51.6815 | 51.0843 | 50.5399 | 49.9414 | 49.4315 | 48.9537 | 48.6412 | 48.1342 | 47.752 | 47.4341 | 47.1471 | -1.9%
Residual Fuel Oil | Freight: Domestic Shipping: Fuel Use: Residual Fuel Oil: High oil and gas supply | 58-AEO2020.280.highogs-d112619a | trillion Btu | 2.2354 | 3.186 | 2.3221 | 1.5368 | 1.4304 | 1.3239 | 1.2232 | 1.1355 | 1.0485 | 0.96447 | 0.88312 | 0.80201 | 0.73751 | 0.67493 | 0.61419 | 0.55548 | 0.50022 | 0.45388 | 0.40464 | 0.35112 | 0.29657 | 0.24873 | 0.24608 | 0.24366 | 0.24105 | 0.23888 | 0.23687 | 0.23566 | 0.23357 | 0.23209 | 0.23093 | 0.22997 | -7.1%
Compressed Natural Gas | Freight: Domestic Shipping: Fuel Use: CNG: High oil and gas supply | 58-AEO2020.281.highogs-d112619a | trillion Btu | 0 | 0 | 0 | 0 | 0 | 0 | 0 | 0 | 0 | 0 | 0 | 0 | 0 | 0 | 0 | 0 | 0 | 0 | 0 | 0 | 0 | 0 | 0 | 0 | 0 | 0 | 0 | 0 | 0 | 0 | 0 | 0 | - -
Liquefied Natural Gas | Freight: Domestic Shipping: Fuel Use: LNG: High oil and gas supply | 58-AEO2020.282.highogs-d112619a | trillion Btu | 0.41039 | 0.4546 | 0.50124 | 0.54041 | 0.5755 | 0.60283 | 0.62714 | 0.64571 | 0.66406 | 0.67871 | 0.68985 | 0.7002 | 0.72452 | 0.74545 | 0.76767 | 0.78569 | 0.80185 | 0.81405 | 0.82663 | 0.8422 | 0.86042 | 0.90076 | 0.95247 | 1.0081 | 1.0659 | 1.1289 | 1.1964 | 1.2724 | 1.3477 | 1.4314 | 1.5223 | 1.6203 | 4.5%
International Shipping |  | 58-AEO2020.284.
Gross Trade (billion 2012 dollars) | Freight: International Shipping: Gross Trade: High oil and gas supply | 58-AEO2020.285.highogs-d112619a | billion 2012 $ | 4889.7354 | 5156.6807 | 5372.209 | 5628.0938 | 5880.2002 | 6094.5864 | 6268.7861 | 6451.1318 | 6650.6172 | 6853.7188 | 7078.9507 | 7266.752 | 7493.6475 | 7711.1592 | 7924.2485 | 8145.979 | 8359.04 | 8575.96 | 8826.1562 | 9046.7188 | 9279.6396 | 9527.5566 | 9797.0557 | 10049.8242 | 10315.0283 | 10582.3047 | 10860.2246 | 11162.0098 | 11475.4688 | 11835.6914 | 12209.7676 | 12516.1309 | 3.1%
Exports (billion 2012 dollars) | Freight: International Shipping: Exports: High oil and gas supply | 58-AEO2020.286.highogs-d112619a | billion 2012 $ | 1823.168 | 1908.396 | 1944.5723 | 2002.8156 | 2079.2981 | 2163.344 | 2248.3401 | 2353.4111 | 2468.552 | 2575.9233 | 2676.4561 | 2754.3237 | 2847.4958 | 2935.1172 | 3025.2998 | 3112.4058 | 3205.0027 | 3298.0276 | 3405.5017 | 3496.6763 | 3594.1819 | 3700.5283 | 3820.5083 | 3934.8896 | 4052.5657 | 4173.1709 | 4291.4741 | 4414.9668 | 4544.27 | 4690.1436 | 4842.4624 | 4970.7251 | 3.3%
Imports (billion 2012 dollars) | Freight: International Shipping: Imports: High oil and gas supply | 58-AEO2020.287.highogs-d112619a | billion 2012 $ | 3066.5674 | 3248.2849 | 3427.637 | 3625.2783 | 3800.9021 | 3931.2424 | 4020.4463 | 4097.7207 | 4182.0649 | 4277.7954 | 4402.4946 | 4512.4282 | 4646.1514 | 4776.042 | 4898.9487 | 5033.5732 | 5154.0376 | 5277.9326 | 5420.6548 | 5550.043 | 5685.458 | 5827.0288 | 5976.5474 | 6114.9341 | 6262.4624 | 6409.1338 | 6568.7505 | 6747.0435 | 6931.1992 | 7145.5479 | 7367.3052 | 7545.4053 | 2.9%
Fuel Consumption (trillion Btu) |  | 58-AEO2020.288.
Distillate Fuel Oil (diesel) | Freight: International Shipping: Fuel Use: Distillate Fuel Oil: High oil and gas supply | 58-AEO2020.289.highogs-d112619a | trillion Btu | 373.0485 | 492.6366 | 398.9743 | 270.6881 | 260.3534 | 284.4161 | 260.1181 | 305.9926 | 287.353 | 286.0236 | 309.0984 | 290.2226 | 287.389 | 304.6705 | 287.6425 | 286.0591 | 289.4872 | 303.533 | 290.3597 | 303.7784 | 302.0859 | 289.5182 | 302.032 | 299.4214 | 299.3552 | 301.1711 | 301.3694 | 300.4642 | 301.9192 | 302.293 | 301.7148 | 301.036 | -0.7%
Residual Fuel Oil | Freight: International Shipping: Fuel Use: Residual Fuel Oil: High oil and gas supply | 58-AEO2020.290.highogs-d112619a | trillion Btu | 540.3691 | 498.7911 | 528.2977 | 585.8137 | 598.6588 | 547.1867 | 586.8337 | 508.3125 | 541.5027 | 543.15 | 498.2624 | 539.5438 | 540.5096 | 503.4354 | 533.1504 | 531.7725 | 520.5107 | 487.7053 | 506.6247 | 473.1562 | 470.1508 | 487.993 | 452.7308 | 446.8841 | 437.7373 | 426.4584 | 418.5699 | 414.666 | 406.3867 | 401.5877 | 398.1586 | 397.0793 | -1%
Compressed Natural Gas | Freight: International Shipping: Fuel Use: CNG: High oil and gas supply | 58-AEO2020.291.highogs-d112619a | trillion Btu | 0 | 0 | 0 | 0 | 0 | 0 | 0 | 0 | 0 | 0 | 0 | 0 | 0 | 0 | 0 | 0 | 0 | 0 | 0 | 0 | 0 | 0 | 0 | 0 | 0 | 0 | 0 | 0 | 0 | 0 | 0 | 0 | - -
Liquefied Natural Gas | Freight: International Shipping: Fuel Use: LNG: High oil and gas supply | 58-AEO2020.292.highogs-d112619a | trillion Btu | 13.9093 | 17.4101 | 43.8439 | 30.4697 | 32.9367 | 44.32 | 42.3451 | 50.0595 | 46.8117 | 47.5609 | 55.3914 | 46.8448 | 49.5628 | 57.8383 | 55.2712 | 58.277 | 62.9142 | 71.4887 | 72.3869 | 82.0209 | 86.1994 | 87.1877 | 98.9877 | 106.0038 | 112.7142 | 118.9742 | 124.5757 | 128.6163 | 133.2509 | 136.6682 | 140.1153 | 141.9755 | 7.8%

## AEO 2021 7
| highogs.d120120a | 2020 | 2021 | 2022 | 2023 | 2024 | 2025 | 2026 | 2027 | 2028 | 2029 | 2030 | 2031 | 2032 | 2033 | 2034 | 2035 | 2036 | 2037 | 2038 | 2039 | 2040 | 2041 | 2042 | 2043 | 2044 | 2045 | 2046 | 2047 | 2048 | 2049 | 2050
|  | Report | Annual Energy Outlook 2021
|  | Scenario | ref2021 |  |  | Reference case
|  | Datekey | d113020a
|  | Release Date |  | January 2021
TKI000 | 7. Transportation Sector Key Indicators and Delivered Energy Consumption | [31 empty] | Compound
Growth
2020-2050
| Key Indicators and Consumption | 2020 | 2021 | 2022 | 2023 | 2024 | 2025 | 2026 | 2027 | 2028 | 2029 | 2030 | 2031 | 2032 | 2033 | 2034 | 2035 | 2036 | 2037 | 2038 | 2039 | 2040 | 2041 | 2042 | 2043 | 2044 | 2045 | 2046 | 2047 | 2048 | 2049 | 2050 | (percent)
Key Indicators
Travel Indicators
(billion vehicle miles traveled)
TKI000:ba_Light-DutyVeh | Light-Duty Vehicles less than 8,501 pounds | 2628.8213 | 2807.2766 | 2862.5334 | 2927.623 | 2985.1787 | 3035.5583 | 3076.646 | 3107.3425 | 3133.9348 | 3153.6963 | 3170.1406 | 3182.3604 | 3194.3308 | 3208.3691 | 3223.0125 | 3240.585 | 3258.4961 | 3274.8767 | 3290.0166 | 3306.9768 | 3326.3066 | 3344.3862 | 3362.8257 | 3380.6958 | 3396.752 | 3412.0305 | 3428.1084 | 3442.5149 | 3458.3401 | 3474.7087 | 3490.9399 | 0.9499%
TKI000:ba_CommercialLig | Commercial Light Trucks 1/ | 89.8847 | 93.7056 | 96.3861 | 98.3383 | 100.5934 | 102.8594 | 104.5048 | 105.6905 | 106.7365 | 107.6526 | 108.583 | 109.5417 | 110.6188 | 111.707 | 112.9586 | 114.4644 | 115.9071 | 117.2149 | 118.5816 | 120.0437 | 121.5281 | 123.1527 | 124.7956 | 126.5473 | 128.1381 | 129.7865 | 131.3994 | 132.8189 | 134.4159 | 136.1838 | 138.01 | 1.44%
TKI000:ba_FreightTrucks | Freight Trucks greater than 10,000 pounds | 274.5494 | 282.8152 | 293.3125 | 299.2683 | 306.2406 | 313.3925 | 318.2043 | 321.8668 | 325.4991 | 328.9182 | 332.8776 | 337.048 | 341.4194 | 345.243 | 349.751 | 355.3486 | 360.4745 | 365.3079 | 370.4698 | 375.9825 | 381.0173 | 386.7086 | 392.7948 | 399.7009 | 405.6485 | 411.798 | 417.0705 | 422.2289 | 428.0051 | 434.118 | 440.7915 | 1.591%
(billion passenger miles traveled)
TKI000:buspassmiles | Bus Transportation | 108.3225 | 134.8293 | 154.7174 | 169.6528 | 180.9208 | 189.4493 | 195.9178 | 200.8716 | 204.4294 | 207.1782 | 209.4263 | 211.0154 | 212.3548 | 213.3685 | 214.1646 | 214.7082 | 215.1694 | 215.5351 | 215.8055 | 215.9859 | 216.162 | 216.2654 | 216.3312 | 216.3784 | 216.41 | 216.4416 | 216.4515 | 216.4684 | 216.483 | 216.5525 | 216.6435 | 2.337%
TKI000:railpassmiles | Passenger Rail | 24.9707 | 29.6532 | 33.4864 | 36.3861 | 38.578 | 40.223 | 41.3962 | 42.2648 | 42.5157 | 42.7133 | 43.137 | 43.3437 | 43.8182 | 44.2741 | 44.8359 | 45.3109 | 45.8317 | 46.3279 | 46.8162 | 47.3174 | 47.9805 | 48.5821 | 49.164 | 49.7631 | 50.3347 | 50.978 | 51.5587 | 52.0792 | 52.6472 | 53.2823 | 53.9125 | 2.599%
(billion seat miles available)
TKI000:ba_Air | Air | 738.8589 | 1081.6603 | 1215.7373 | 1284.3009 | 1340.2419 | 1397.254 | 1430.9814 | 1455.4497 | 1476.5328 | 1495.9988 | 1516.3666 | 1539.9563 | 1569.8956 | 1600.4498 | 1634.8596 | 1672.6685 | 1707.1351 | 1738.4458 | 1770.8867 | 1807.5973 | 1848.892 | 1889.7706 | 1930.5969 | 1971.072 | 2010.4889 | 2052.9485 | 2092.6599 | 2129.1379 | 2171.0725 | 2213.2192 | 2256.3169 | 3.791%
(billion ton miles traveled)
TKI000:ba_Rail | Rail | 1508.557 | 1600.7733 | 1616.5277 | 1618.1086 | 1617.9658 | 1567.8839 | 1587.1537 | 1586.3214 | 1606.0509 | 1623.5897 | 1641.5112 | 1654.2195 | 1664.4609 | 1678.1671 | 1686.5093 | 1700.8228 | 1714.3484 | 1725.9465 | 1730.047 | 1747.595 | 1753.4669 | 1765.8125 | 1783.1677 | 1804.6465 | 1808.4172 | 1822.5868 | 1832.4125 | 1846.7275 | 1860.8992 | 1876.0131 | 1898.7479 | 0.7697%
TKI000:ba_DomesticShipp | Domestic Shipping | 347.6813 | 359.3235 | 357.1006 | 354.9067 | 352.6954 | 348.0782 | 341.2806 | 333.1005 | 325.2526 | 316.8651 | 308.7314 | 305.1163 | 301.8519 | 298.3084 | 295.3802 | 292.6263 | 289.63 | 286.2726 | 282.6651 | 279.7172 | 276.0169 | 275.4254 | 275.0078 | 275.3686 | 274.9185 | 274.5633 | 273.5447 | 272.6186 | 271.4349 | 270.5573 | 270.1312 | -0.8377%
Energy Efficiency Indicators
(miles per gallon)
TKI000:ca_AvgCAFEStand | New Light-Duty Vehicle CAFE Standard 2/ | 34.4712 | 35.3865 | 36.0155 | 36.5321 | 36.9998 | 37.4856 | 38.0679 | 38.0726 | 38.0808 | 38.0952 | 38.1807 | 38.1918 | 38.2063 | 38.2206 | 38.2495 | 38.2301 | 38.2095 | 38.2045 | 38.2042 | 38.1879 | 38.1801 | 38.174 | 38.161 | 38.1518 | 38.1483 | 38.1533 | 38.1439 | 38.1344 | 38.1205 | 38.1169 | 38.1142 | 0.3354%
TKI000:ca_CarCAFEStand | New Car 2/ | 42.0966 | 44.2751 | 44.8041 | 45.4319 | 46.1636 | 46.8327 | 47.6173 | 47.6403 | 47.6403 | 47.6448 | 47.682 | 47.682 | 47.682 | 47.682 | 47.682 | 47.682 | 47.682 | 47.682 | 47.682 | 47.682 | 47.682 | 47.682 | 47.682 | 47.6832 | 47.6848 | 47.6871 | 47.6871 | 47.6871 | 47.6871 | 47.6894 | 47.6894 | 0.4167%
TKI000:ca_TwukCAFEStand | New Light Truck 2/ | 30.9068 | 31.5158 | 31.9429 | 32.4613 | 32.9179 | 33.4008 | 33.9551 | 33.9551 | 33.9551 | 33.9551 | 33.9551 | 33.9551 | 33.9551 | 33.9551 | 33.9551 | 33.9551 | 33.9551 | 33.9551 | 33.9551 | 33.9551 | 33.9551 | 33.9551 | 33.9551 | 33.9551 | 33.9551 | 33.9551 | 33.9551 | 33.9551 | 33.9551 | 33.9551 | 33.9551 | 0.314%
TKI000:ca_NewVehCred | Compliance New Light-Duty Vehicle 3/ | 35.428 | 36.5882 | 37.2724 | 37.6937 | 38.0002 | 38.4148 | 38.9302 | 39.0675 | 39.1316 | 39.1871 | 39.367 | 39.4588 | 39.5704 | 39.6884 | 39.8429 | 39.9257 | 40.0076 | 40.1221 | 40.2632 | 40.3637 | 40.4833 | 40.5676 | 40.6369 | 40.7152 | 40.8138 | 40.9339 | 41.0327 | 41.1363 | 41.2337 | 41.3663 | 41.5107 | 0.5296%
TKI000:ca_NewCarCred | New Car 3/ | 43.264 | 45.1335 | 45.6384 | 46.3296 | 46.974 | 47.5445 | 48.2883 | 48.4192 | 48.5192 | 48.6022 | 48.758 | 48.9444 | 49.1161 | 49.3435 | 49.5889 | 49.8384 | 50.0622 | 50.3243 | 50.6093 | 50.8878 | 51.1616 | 51.3751 | 51.5776 | 51.7849 | 52.0215 | 52.2783 | 52.5543 | 52.8237 | 53.1059 | 53.4153 | 53.7667 | 0.7271%
TKI000:ca_NewTwukCred | New Light Truck 3/ | 31.7651 | 32.7901 | 33.3043 | 33.6752 | 33.9489 | 34.3706 | 34.8509 | 34.9873 | 35.0277 | 35.0559 | 35.14 | 35.1841 | 35.2538 | 35.3138 | 35.3954 | 35.4478 | 35.5096 | 35.5805 | 35.6721 | 35.7366 | 35.8157 | 35.8663 | 35.9115 | 35.9621 | 36.0217 | 36.0906 | 36.1478 | 36.2133 | 36.2748 | 36.3583 | 36.4429 | 0.459%
TKI000:ca_TestedNewVeh | Tested New Light-Duty Vehicle 4/ | 35.3066 | 36.4679 | 37.1458 | 37.5648 | 37.8696 | 38.2612 | 38.6783 | 38.7821 | 38.8337 | 38.8761 | 39.031 | 39.0971 | 39.1788 | 39.2634 | 39.3806 | 39.4286 | 39.4768 | 39.5538 | 39.6551 | 39.7186 | 39.8003 | 39.8577 | 39.9025 | 39.9549 | 40.0249 | 40.1129 | 40.1811 | 40.254 | 40.3204 | 40.4165 | 40.5215 | 0.4603%
TKI000:ca_TestedNewCar | New Car 4/ | 42.9964 | 44.8858 | 45.3881 | 46.0683 | 46.7023 | 47.266 | 47.9915 | 48.1053 | 48.1796 | 48.2317 | 48.3435 | 48.4735 | 48.5893 | 48.7478 | 48.9183 | 49.0853 | 49.2328 | 49.4107 | 49.6054 | 49.792 | 49.9756 | 50.1189 | 50.253 | 50.3907 | 50.5513 | 50.726 | 50.9134 | 51.0971 | 51.2872 | 51.4983 | 51.7382 | 0.6188%
TKI000:ca_TestedNewTwuk | New Light Truck 4/ | 31.6973 | 32.7145 | 33.2243 | 33.5949 | 33.8684 | 34.2616 | 34.6205 | 34.7193 | 34.7518 | 34.7729 | 34.8396 | 34.8688 | 34.9182 | 34.9575 | 35.0158 | 35.0492 | 35.0911 | 35.1402 | 35.2089 | 35.2534 | 35.311 | 35.3483 | 35.3819 | 35.4194 | 35.4647 | 35.5174 | 35.5603 | 35.611 | 35.6579 | 35.7226 | 35.7882 | 0.4054%
TKI000:ca_OnRoadNewVeh | On-Road New Light-Duty Vehicle 5/ | 28.8017 | 29.7485 | 30.3022 | 30.6437 | 30.8921 | 31.2113 | 31.5514 | 31.6361 | 31.6782 | 31.7128 | 31.8395 | 31.8934 | 31.9601 | 32.0291 | 32.1248 | 32.1639 | 32.2031 | 32.2659 | 32.3485 | 32.4002 | 32.4668 | 32.5136 | 32.5501 | 32.5927 | 32.6498 | 32.7216 | 32.7771 | 32.8366 | 32.8907 | 32.969 | 33.0546 | 0.4601%
TKI000:ca_OnRoadNewCar | New Car 5/ | 35.1115 | 36.6544 | 37.0646 | 37.62 | 38.1378 | 38.5981 | 39.1905 | 39.2835 | 39.3442 | 39.3867 | 39.478 | 39.5842 | 39.6787 | 39.8082 | 39.9474 | 40.0838 | 40.2042 | 40.3495 | 40.5085 | 40.6609 | 40.8108 | 40.9278 | 41.0374 | 41.1498 | 41.281 | 41.4236 | 41.5766 | 41.7267 | 41.8819 | 42.0543 | 42.2502 | 0.6188%
TKI000:ca_OnRoadNewTwuk | New Light Truck 5/ | 25.8447 | 26.674 | 27.0897 | 27.3919 | 27.6149 | 27.9355 | 28.2281 | 28.3086 | 28.3351 | 28.3523 | 28.4067 | 28.4306 | 28.4708 | 28.5029 | 28.5504 | 28.5777 | 28.6118 | 28.6518 | 28.7078 | 28.7442 | 28.7911 | 28.8215 | 28.8489 | 28.8795 | 28.9164 | 28.9594 | 28.9944 | 29.0357 | 29.0739 | 29.1267 | 29.1802 | 0.4054%
TKI000:ca_Light-DutySto | Light-Duty Stock 6/ | 24.0074 | 24.4861 | 24.9816 | 25.4855 | 25.9881 | 26.4747 | 26.9378 | 27.3607 | 27.7554 | 28.1231 | 28.4664 | 28.7845 | 29.0828 | 29.3588 | 29.6162 | 29.8549 | 30.0726 | 30.2728 | 30.4576 | 30.6261 | 30.7782 | 30.9171 | 31.0428 | 31.1567 | 31.2613 | 31.3621 | 31.4562 | 31.5445 | 31.6282 | 31.7082 | 31.7863 | 0.94%
TKI000:ca_NewCommercial | New Commercial Light Truck 1/ | 15.1998 | 15.3538 | 15.4484 | 15.6222 | 15.8176 | 16.0413 | 16.2658 | 16.4665 | 16.4973 | 16.5966 | 16.6678 | 16.6984 | 16.6972 | 16.6796 | 16.663 | 16.6027 | 16.5908 | 16.5344 | 16.5338 | 16.545 | 16.5619 | 16.5817 | 16.6024 | 16.6222 | 16.6403 | 16.6544 | 16.6547 | 16.6406 | 16.6244 | 16.6052 | 16.581 | 0.2903%
TKI000:ca_StockCommerci | Stock Commercial Light Truck 1/ | 14.042 | 14.2131 | 14.3997 | 14.5945 | 14.7841 | 14.925 | 15.0726 | 15.2246 | 15.367 | 15.5093 | 15.641 | 15.7642 | 15.8723 | 15.9662 | 16.0449 | 16.112 | 16.1684 | 16.2067 | 16.2431 | 16.2772 | 16.3085 | 16.3368 | 16.3716 | 16.3975 | 16.4204 | 16.4428 | 16.445 | 16.467 | 16.4907 | 16.5128 | 16.5322 | 0.5457%
TKI000:ca_FreightTruck | Freight Truck | 7.2382 | 7.3106 | 7.3899 | 7.4767 | 7.5747 | 7.6863 | 7.8097 | 7.9446 | 8.0834 | 8.2308 | 8.3826 | 8.5364 | 8.687 | 8.8274 | 8.9563 | 9.0735 | 9.1789 | 9.2731 | 9.3587 | 9.4376 | 9.5085 | 9.573 | 9.6297 | 9.68 | 9.725 | 9.767 | 9.8069 | 9.8463 | 9.8858 | 9.9239 | 9.9617 | 1.07%
(seat miles per gallon)
TKI000:ca_Aircraft | Aircraft | 71.0283 | 72.2204 | 72.5648 | 73.0789 | 73.8555 | 74.4407 | 74.9469 | 75.4325 | 75.9208 | 76.3992 | 76.9038 | 77.4276 | 77.9836 | 78.5699 | 79.1715 | 79.7972 | 80.422 | 81.0464 | 81.6628 | 82.2607 | 82.8491 | 83.4329 | 84.0168 | 84.6071 | 85.1785 | 85.7332 | 86.2784 | 86.813 | 87.3699 | 87.9214 | 88.47 | 0.7346%
(ton miles/thousand Btu)
TKI000:ca_Rail | Rail | 3.4894 | 3.512 | 3.5348 | 3.5577 | 3.5808 | 3.604 | 3.6274 | 3.6509 | 3.6746 | 3.6984 | 3.7224 | 3.7466 | 3.7709 | 3.7953 | 3.8199 | 3.8447 | 3.8696 | 3.8947 | 3.92 | 3.9454 | 3.971 | 3.9968 | 4.0227 | 4.0488 | 4.0751 | 4.1015 | 4.1281 | 4.1549 | 4.1818 | 4.2089 | 4.2362 | 0.6486%
TKI000:ca_DomesticShipp | Domestic Shipping | 4.842 | 4.8707 | 4.8997 | 4.9288 | 4.9581 | 4.9875 | 5.0171 | 5.0469 | 5.0769 | 5.1071 | 5.1374 | 5.168 | 5.1987 | 5.2295 | 5.2606 | 5.2919 | 5.3233 | 5.3549 | 5.3867 | 5.4187 | 5.4509 | 5.4833 | 5.5159 | 5.5487 | 5.5816 | 5.6148 | 5.6482 | 5.6817 | 5.7155 | 5.7494 | 5.7836 | 0.5941%
Energy Use by Mode
(quadrillion Btu)
TKI000:da_Light-DutyVeh | Light-Duty Vehicles | 13.685 | 14.3332 | 14.327 | 14.3654 | 14.3665 | 14.3419 | 14.2871 | 14.2072 | 14.1254 | 14.0288 | 13.9319 | 13.831 | 13.7406 | 13.6712 | 13.6142 | 13.5789 | 13.5551 | 13.533 | 13.5129 | 13.5077 | 13.5194 | 13.5317 | 13.551 | 13.573 | 13.5917 | 13.6087 | 13.6317 | 13.6505 | 13.6767 | 13.7065 | 13.7364 | 0.0125%
TKI000:da_CommercialLig | Commercial Light Trucks 1/ | 0.8006 | 0.82458 | 0.83718 | 0.84274 | 0.85101 | 0.86196 | 0.86718 | 0.86826 | 0.86872 | 0.86814 | 0.86827 | 0.86909 | 0.87166 | 0.87506 | 0.88052 | 0.88855 | 0.8966 | 0.90458 | 0.91308 | 0.9224 | 0.93201 | 0.94283 | 0.95338 | 0.96523 | 0.97601 | 0.98721 | 0.99935 | 1.0088 | 1.0195 | 1.0315 | 1.0441 | 0.8891%
TKI000:da_BusTransporta | Bus Transportation | 0.1236 | 0.15523 | 0.17809 | 0.19479 | 0.20709 | 0.21593 | 0.22245 | 0.22739 | 0.22983 | 0.23158 | 0.23339 | 0.23391 | 0.23458 | 0.2349 | 0.23512 | 0.23473 | 0.23453 | 0.23433 | 0.23398 | 0.23339 | 0.23292 | 0.23225 | 0.23151 | 0.23077 | 0.23003 | 0.22928 | 0.22844 | 0.2277 | 0.22686 | 0.22629 | 0.22579 | 2.029%
TKI000:da_FreightTrucks | Freight Trucks | 5.216 | 5.3205 | 5.4596 | 5.5065 | 5.5626 | 5.6104 | 5.6068 | 5.5752 | 5.5411 | 5.4987 | 5.4637 | 5.4319 | 5.4063 | 5.3792 | 5.3702 | 5.3848 | 5.3986 | 5.414 | 5.4385 | 5.4712 | 5.5008 | 5.543 | 5.5949 | 5.6619 | 5.718 | 5.7785 | 5.8276 | 5.8751 | 5.9309 | 5.9916 | 6.0597 | 0.501%
TKI000:da_Rail,Passenge | Rail, Passenger | 0.029437 | 0.035251 | 0.039934 | 0.043478 | 0.046156 | 0.048166 | 0.049615 | 0.050695 | 0.051001 | 0.05125 | 0.051752 | 0.052019 | 0.052574 | 0.053111 | 0.053765 | 0.05433 | 0.054952 | 0.05555 | 0.056141 | 0.056752 | 0.057542 | 0.058268 | 0.058979 | 0.059712 | 0.060418 | 0.061203 | 0.061918 | 0.062563 | 0.063254 | 0.064012 | 0.064756 | 2.663%
TKI000:da_Rail,Freight | Rail, Freight | 0.43233 | 0.4558 | 0.45732 | 0.45482 | 0.45185 | 0.43504 | 0.43755 | 0.4345 | 0.43707 | 0.439 | 0.44098 | 0.44153 | 0.4414 | 0.44217 | 0.4415 | 0.44238 | 0.44302 | 0.44315 | 0.44134 | 0.44294 | 0.44156 | 0.44181 | 0.44328 | 0.44572 | 0.44378 | 0.44437 | 0.44389 | 0.44447 | 0.445 | 0.44572 | 0.44822 | 0.1204%
TKI000:da_Shipping,Dome | Shipping, Domestic | 0.077343 | 0.079141 | 0.078228 | 0.07735 | 0.076447 | 0.075056 | 0.073205 | 0.071058 | 0.068995 | 0.066834 | 0.064753 | 0.063638 | 0.062605 | 0.061511 | 0.060562 | 0.059665 | 0.058721 | 0.057711 | 0.056659 | 0.055745 | 0.054692 | 0.054265 | 0.053874 | 0.053634 | 0.05324 | 0.052873 | 0.052373 | 0.051891 | 0.05137 | 0.05091 | 0.050533 | -1.409%
TKI000:da_Shipping,Inte | Shipping, International | 0.85589 | 0.88147 | 0.974 | 0.99219 | 0.9414 | 0.94455 | 0.95648 | 0.93381 | 0.9348 | 0.9268 | 0.92926 | 0.94633 | 0.93157 | 0.93202 | 0.92968 | 0.94441 | 0.93007 | 0.92956 | 0.93966 | 0.92616 | 0.92443 | 0.93703 | 0.92113 | 0.92034 | 0.91383 | 0.91423 | 0.91046 | 0.90821 | 0.90869 | 0.90733 | 0.90487 | 0.1857%
TKI000:da_RecreationalB | Recreational Boats | 0.19588 | 0.19666 | 0.19972 | 0.20151 | 0.20226 | 0.20257 | 0.20185 | 0.20038 | 0.19867 | 0.19683 | 0.19507 | 0.19356 | 0.19249 | 0.19138 | 0.19048 | 0.18982 | 0.18891 | 0.18776 | 0.18666 | 0.1858 | 0.18522 | 0.18459 | 0.18388 | 0.18318 | 0.18233 | 0.18168 | 0.18091 | 0.17988 | 0.17914 | 0.17837 | 0.17757 | -0.3265%
TKI000:da_Air | Air | 1.8605 | 2.531 | 2.8263 | 2.9633 | 3.0518 | 3.1202 | 3.1442 | 3.1616 | 3.1828 | 3.2019 | 3.2225 | 3.2487 | 3.2873 | 3.3253 | 3.3678 | 3.4168 | 3.4575 | 3.4922 | 3.5289 | 3.5703 | 3.622 | 3.6698 | 3.719 | 3.7658 | 3.8142 | 3.8668 | 3.9148 | 3.9514 | 3.9906 | 4.0264 | 4.0628 | 2.638%
TKI000:da_MilitaryUse | Military Use | 0.53597 | 0.54501 | 0.54575 | 0.53257 | 0.52388 | 0.52336 | 0.5221 | 0.52193 | 0.52481 | 0.52365 | 0.52167 | 0.52158 | 0.52242 | 0.52329 | 0.52416 | 0.52504 | 0.52596 | 0.52691 | 0.52787 | 0.52883 | 0.52981 | 0.53079 | 0.53177 | 0.53277 | 0.53376 | 0.53475 | 0.53575 | 0.53675 | 0.53774 | 0.53873 | 0.53973 | 0.0233%
TKI000:da_Lubricants | Lubricants | 0.12122 | 0.1234 | 0.12482 | 0.12591 | 0.12666 | 0.12704 | 0.12721 | 0.12685 | 0.1266 | 0.12638 | 0.12607 | 0.1258 | 0.12559 | 0.1254 | 0.12529 | 0.12521 | 0.12508 | 0.12493 | 0.12483 | 0.12476 | 0.12467 | 0.12459 | 0.12452 | 0.12444 | 0.12442 | 0.1245 | 0.12452 | 0.12447 | 0.1245 | 0.12447 | 0.12439 | 0.0858%
TKI000:da_PipelineFuel | Pipeline Fuel | 0.70625 | 0.76514 | 0.75535 | 0.73164 | 0.72321 | 0.72461 | 0.69105 | 0.70114 | 0.70107 | 0.70104 | 0.69346 | 0.69447 | 0.69712 | 0.69797 | 0.69689 | 0.70056 | 0.70885 | 0.7182 | 0.72598 | 0.73066 | 0.73456 | 0.73711 | 0.74127 | 0.74835 | 0.75938 | 0.76586 | 0.77389 | 0.78306 | 0.77832 | 0.77742 | 0.78484 | 0.3523%
TKI000:da_Total | Total | 24.6399 | 26.2464 | 26.8033 | 27.0322 | 27.1308 | 27.2308 | 27.1869 | 27.0801 | 26.9908 | 26.8608 | 26.7427 | 26.6536 | 26.5662 | 26.5126 | 26.4902 | 26.5452 | 26.5779 | 26.6219 | 26.6865 | 26.7566 | 26.8596 | 26.988 | 27.1085 | 27.2649 | 27.4011 | 27.5499 | 27.6856 | 27.8048 | 27.9326 | 28.0693 | 28.2238 | 0.4537%
(million barrels per day oil equivalent)
TKI000:ea_Light-DutyVeh | Light-Duty Vehicles | 7.4221 | 7.7737 | 7.7698 | 7.7905 | 7.7909 | 7.7786 | 7.75 | 7.7076 | 7.6642 | 7.6126 | 7.561 | 7.507 | 7.4587 | 7.4218 | 7.3915 | 7.373 | 7.3604 | 7.3486 | 7.3379 | 7.3352 | 7.3417 | 7.3483 | 7.3588 | 7.3707 | 7.3807 | 7.3899 | 7.4024 | 7.4125 | 7.4267 | 7.4429 | 7.459 | 0.0166%
TKI000:ea_CommercialLig | Commercial Light Trucks 1/ | 0.4174 | 0.42975 | 0.4361 | 0.43881 | 0.4429 | 0.44851 | 0.45119 | 0.45177 | 0.45206 | 0.45186 | 0.45207 | 0.45266 | 0.45418 | 0.45616 | 0.45923 | 0.46366 | 0.46811 | 0.47255 | 0.47729 | 0.48244 | 0.48775 | 0.49367 | 0.49946 | 0.5059 | 0.51175 | 0.5178 | 0.52438 | 0.52958 | 0.53547 | 0.54211 | 0.54908 | 0.9181%
TKI000:ea_BusTransporta | Bus Transportation | 0.059765 | 0.07508 | 0.08616 | 0.094233 | 0.10017 | 0.10444 | 0.10758 | 0.10998 | 0.11114 | 0.11199 | 0.11287 | 0.11312 | 0.11345 | 0.1136 | 0.11372 | 0.11353 | 0.11344 | 0.11334 | 0.11317 | 0.11289 | 0.11266 | 0.11234 | 0.11198 | 0.11162 | 0.11126 | 0.11088 | 0.11049 | 0.11013 | 0.10973 | 0.10946 | 0.10922 | 2.03%
TKI000:ea_FreightTrucks | Freight Trucks | 2.5113 | 2.5623 | 2.6297 | 2.6519 | 2.6785 | 2.7011 | 2.6993 | 2.6845 | 2.6683 | 2.6486 | 2.6327 | 2.6181 | 2.6068 | 2.5947 | 2.5912 | 2.5991 | 2.6065 | 2.6147 | 2.6273 | 2.6439 | 2.6592 | 2.6804 | 2.7064 | 2.7398 | 2.7679 | 2.7976 | 2.8228 | 2.8469 | 2.8755 | 2.9063 | 2.9404 | 0.5272%
TKI000:ea_Rail,Passenge | Rail, Passenger | 0.013936 | 0.016692 | 0.018912 | 0.02059 | 0.021857 | 0.022807 | 0.023493 | 0.024005 | 0.024148 | 0.024265 | 0.024503 | 0.02463 | 0.024893 | 0.025147 | 0.025457 | 0.025725 | 0.026019 | 0.026302 | 0.026582 | 0.026871 | 0.027246 | 0.027589 | 0.027926 | 0.028273 | 0.028608 | 0.028976 | 0.029316 | 0.029622 | 0.029951 | 0.030311 | 0.030663 | 2.663%
TKI000:ea_Rail,Freight | Rail, Freight | 0.2052 | 0.21641 | 0.21718 | 0.21597 | 0.21453 | 0.20652 | 0.20769 | 0.20624 | 0.20741 | 0.2083 | 0.20924 | 0.20947 | 0.2094 | 0.20974 | 0.20941 | 0.20981 | 0.21009 | 0.21013 | 0.20926 | 0.21 | 0.20933 | 0.20943 | 0.2101 | 0.21125 | 0.21032 | 0.21055 | 0.21032 | 0.21059 | 0.21084 | 0.21118 | 0.21234 | 0.1141%
TKI000:ea_Shipping,Dome | Shipping, Domestic | 0.036641 | 0.037508 | 0.037086 | 0.03667 | 0.03624 | 0.035579 | 0.034701 | 0.033688 | 0.032706 | 0.031683 | 0.030701 | 0.030174 | 0.029688 | 0.029171 | 0.028723 | 0.0283 | 0.027854 | 0.027376 | 0.026879 | 0.026447 | 0.02595 | 0.025747 | 0.025561 | 0.025448 | 0.025261 | 0.025081 | 0.024846 | 0.024618 | 0.024375 | 0.024158 | 0.023978 | -1.403%
TKI000:ea_Shipping,Inte | Shipping, International | 0.39013 | 0.39991 | 0.43496 | 0.44188 | 0.4228 | 0.42405 | 0.4286 | 0.42011 | 0.42052 | 0.41755 | 0.41855 | 0.42504 | 0.41954 | 0.41976 | 0.41894 | 0.42456 | 0.4192 | 0.41906 | 0.42292 | 0.41787 | 0.41727 | 0.42207 | 0.41612 | 0.41587 | 0.41346 | 0.41362 | 0.41227 | 0.41146 | 0.41172 | 0.41126 | 0.41036 | 0.1687%
TKI000:ea_RecreationalB | Recreational Boats | 0.1062 | 0.10663 | 0.10829 | 0.10927 | 0.10968 | 0.10987 | 0.10951 | 0.10873 | 0.10783 | 0.10685 | 0.10592 | 0.10512 | 0.10456 | 0.10398 | 0.10352 | 0.10318 | 0.1027 | 0.10209 | 0.10151 | 0.10106 | 0.10076 | 0.10043 | 0.10007 | 0.099694 | 0.099248 | 0.098909 | 0.098502 | 0.097958 | 0.097569 | 0.097161 | 0.096743 | -0.3105%
TKI000:ea_Air | Air | 0.90031 | 1.2243 | 1.367 | 1.4332 | 1.4759 | 1.509 | 1.5206 | 1.529 | 1.5392 | 1.5485 | 1.5584 | 1.5711 | 1.5898 | 1.6081 | 1.6287 | 1.6523 | 1.672 | 1.6888 | 1.7065 | 1.7265 | 1.7515 | 1.7746 | 1.7984 | 1.821 | 1.8444 | 1.8698 | 1.893 | 1.9107 | 1.9296 | 1.9469 | 1.9645 | 2.635%
TKI000:ea_MilitaryUse | Military Use | 0.25708 | 0.26144 | 0.2618 | 0.25548 | 0.2513 | 0.25104 | 0.25044 | 0.25036 | 0.25173 | 0.25118 | 0.25023 | 0.25019 | 0.25059 | 0.25101 | 0.25143 | 0.25185 | 0.25229 | 0.25274 | 0.2532 | 0.25367 | 0.25414 | 0.25461 | 0.25508 | 0.25555 | 0.25603 | 0.2565 | 0.25698 | 0.25746 | 0.25795 | 0.25843 | 0.2589 | 0.0235%
TKI000:ea_Lubricants | Lubricants | 0.057262 | 0.05829 | 0.058961 | 0.059478 | 0.059828 | 0.06001 | 0.060088 | 0.059921 | 0.0598 | 0.059697 | 0.059553 | 0.059424 | 0.059322 | 0.059235 | 0.059183 | 0.059143 | 0.059086 | 0.059015 | 0.058966 | 0.058931 | 0.058892 | 0.058852 | 0.05882 | 0.058781 | 0.058773 | 0.058809 | 0.058817 | 0.058797 | 0.058808 | 0.058795 | 0.058756 | 0.0858%
TKI000:ea_PipelineFuel | Pipeline Fuel | 0.33361 | 0.36143 | 0.3568 | 0.3456 | 0.34162 | 0.34228 | 0.32643 | 0.3312 | 0.33116 | 0.33115 | 0.32757 | 0.32805 | 0.3293 | 0.3297 | 0.32919 | 0.33092 | 0.33484 | 0.33925 | 0.34293 | 0.34514 | 0.34698 | 0.34819 | 0.35015 | 0.3535 | 0.35871 | 0.36177 | 0.36556 | 0.36989 | 0.36765 | 0.36723 | 0.37073 | 0.3523%
TKI000:ea_Total | Total | 12.7109 | 13.5235 | 13.7827 | 13.8936 | 13.9462 | 13.9938 | 13.9696 | 13.9172 | 13.8702 | 13.8042 | 13.7433 | 13.6941 | 13.6502 | 13.6221 | 13.6101 | 13.6351 | 13.6525 | 13.6739 | 13.7045 | 13.741 | 13.7934 | 13.8563 | 13.9188 | 13.9973 | 14.0665 | 14.1402 | 14.2096 | 14.2702 | 14.3359 | 14.4062 | 14.4848 | 0.4364%
1/ Commercial trucks 8,501 to 10,000 pounds gross vehicle weight rating.
2/ CAFE standard based on projected new vehicle sales.
3/ Includes CAFE credits for alternative fueled vehicle sales and credit banking.
4/ Environmental Protection Agency rated miles per gallon.
5/ Tested new vehicle efficiency revised for on-road performance.
6/ Combined "on-the-road" estimate for all cars and light trucks.
CAFE = Corporate average fuel economy.
Btu = British thermal unit.
Note: Totals may not equal sum of components due to independent rounding.
Sources: 2020: U.S. Energy Information Administration (EIA), Short-Term Energy Outlook, October 2020 and EIA,
AEO2021 National Energy Modeling System run highogs.d120120a. Projections: EIA, AEO2021 National Energy Modeling System run highogs.d120120a.

## AEO 2021 35
|  |  |  | 2020 | 2021 | 2022 | 2023 | 2024 | 2025 | 2026 | 2027 | 2028 | 2029 | 2030 | 2031 | 2032 | 2033 | 2034 | 2035 | 2036 | 2037 | 2038 | 2039 | 2040 | 2041 | 2042 | 2043 | 2044 | 2045 | 2046 | 2047 | 2048 | 2049 | 2050 | Growth (2020-2050)
Table 35. Transportation Sector Energy Use by Mode and Type
https://www.eia.gov/outlooks/aeo/data/browser/#/?id=45-AEO2021&region=0-0&cases=highogs&start=2019&end=2050&f=A&sourcekey=0
Mon Mar 08 2021 15:04:42 GMT-0800 (Pacific Standard Time)
Source: U.S. Energy Information Administration
| full name | api key | units | 2020 | 2021 | 2022 | 2023 | 2024 | 2025 | 2026 | 2027 | 2028 | 2029 | 2030 | 2031 | 2032 | 2033 | 2034 | 2035 | 2036 | 2037 | 2038 | 2039 | 2040 | 2041 | 2042 | 2043 | 2044 | 2045 | 2046 | 2047 | 2048 | 2049 | 2050 | Growth (2020-2050)
Energy Use by Mode |  | 45-AEO2021.2.
Highway |  | 45-AEO2021.3.
Light-Duty Vehicles | Transportation Energy Use: Highway: Light-Duty Vehicles: High oil and gas supply | 45-AEO2021.4.highogs-d120120a | trillion Btu | 13684.959 | 14333.2324 | 14327.0215 | 14365.3525 | 14366.4541 | 14341.8672 | 14287.1338 | 14207.2402 | 14125.377 | 14028.7822 | 13931.9463 | 13831.0381 | 13740.5996 | 13671.2227 | 13614.1777 | 13578.9053 | 13555.0654 | 13533.0137 | 13512.9365 | 13507.6992 | 13519.4277 | 13531.6895 | 13551.0225 | 13573.0488 | 13591.6973 | 13608.7031 | 13631.7227 | 13650.4639 | 13676.6992 | 13706.5146 | 13736.4502 | 0%
Automobiles | Transportation Energy Use: Highway: Light-Duty Vehicles: Automobiles: High oil and gas supply | 45-AEO2021.5.highogs-d120120a | trillion Btu | 5675.0977 | 5849.8979 | 5755.2529 | 5674.1973 | 5571.2588 | 5452.5518 | 5322.6035 | 5185.96 | 5050.46 | 4913.0923 | 4785.4287 | 4662.6523 | 4550.6763 | 4453.6479 | 4370.249 | 4301.7231 | 4245.416 | 4198.5293 | 4159.6685 | 4129.9312 | 4109.8428 | 4093.1614 | 4081.1697 | 4071.9587 | 4063.4624 | 4055.2773 | 4048.9263 | 4041.3586 | 4035.5654 | 4031.2227 | 4027.0671 | -1.1%
Light Trucks | Transportation Energy Use: Highway: Light-Duty Vehicles: Light Trucks: High oil and gas supply | 45-AEO2021.6.highogs-d120120a | trillion Btu | 7993.563 | 8466.5332 | 8555.2402 | 8674.8594 | 8779.1953 | 8873.6572 | 8949.2451 | 9006.3877 | 9060.4141 | 9101.5811 | 9132.7764 | 9154.9971 | 9176.8564 | 9204.7871 | 9231.3809 | 9264.832 | 9297.46 | 9322.4297 | 9341.3252 | 9365.9111 | 9397.7852 | 9426.7773 | 9458.1357 | 9489.3994 | 9516.5684 | 9541.7832 | 9571.1719 | 9597.5029 | 9629.5479 | 9663.7188 | 9697.8213 | 0.6%
Motorcycles | Transportation Energy Use: Highway: Light-Duty Vehicles: Motorcycles: High oil and gas supply | 45-AEO2021.7.highogs-d120120a | trillion Btu | 16.2991 | 16.8009 | 16.5288 | 16.2956 | 15.9997 | 15.6584 | 15.2849 | 14.8922 | 14.5027 | 14.1079 | 13.7411 | 13.3882 | 13.0664 | 12.7876 | 12.5479 | 12.3509 | 12.189 | 12.0542 | 11.9425 | 11.8571 | 11.7994 | 11.7514 | 11.717 | 11.6906 | 11.6662 | 11.6428 | 11.6245 | 11.6028 | 11.5862 | 11.5737 | 11.5618 | -1.1%
Commercial Light Trucks | Transportation Energy Use: Highway: Commercial Light Trucks: High oil and gas supply | 45-AEO2021.8.highogs-d120120a | trillion Btu | 800.5977 | 824.5826 | 837.1801 | 842.7366 | 851.0082 | 861.9636 | 867.1766 | 868.2563 | 868.7214 | 868.1435 | 868.2697 | 869.091 | 871.6592 | 875.056 | 880.5237 | 888.5458 | 896.6049 | 904.579 | 913.0768 | 922.3956 | 932.0113 | 942.8351 | 953.3804 | 965.235 | 976.0068 | 987.2142 | 999.3472 | 1008.7945 | 1019.4604 | 1031.4871 | 1044.0883 | 0.9%
Buses | Transportation Energy Use: Highway: Buses: High oil and gas supply | 45-AEO2021.9.highogs-d120120a | trillion Btu | 123.6006 | 155.2291 | 178.0867 | 194.794 | 207.0871 | 215.9328 | 222.4467 | 227.3867 | 229.8268 | 231.5754 | 233.3845 | 233.9092 | 234.5772 | 234.8982 | 235.1174 | 234.7318 | 234.535 | 234.329 | 233.979 | 233.3903 | 232.9219 | 232.2519 | 231.5138 | 230.767 | 230.0249 | 229.2759 | 228.442 | 227.6967 | 226.8582 | 226.2867 | 225.7951 | 2%
Transit | Transportation Energy Use: Highway: Buses: Transit: High oil and gas supply | 45-AEO2021.10.highogs-d120120a | trillion Btu | 65.8684 | 77.3439 | 85.0372 | 90.3974 | 94.1484 | 96.4542 | 98.0285 | 99.2285 | 98.7875 | 98.3262 | 98.4566 | 97.7302 | 97.4296 | 97.0785 | 96.8658 | 96.1907 | 95.8276 | 95.5468 | 95.1882 | 94.636 | 94.235 | 93.6561 | 93.0252 | 92.3938 | 91.771 | 91.1347 | 90.4084 | 89.7654 | 89.0136 | 88.5179 | 88.092 | 1%
Intercity | Transportation Energy Use: Highway: Buses: Intercity: High oil and gas supply | 45-AEO2021.11.highogs-d120120a | trillion Btu | 21.3893 | 24.8199 | 27.5101 | 29.6227 | 31.2878 | 32.6058 | 33.6633 | 34.5208 | 35.2242 | 35.813 | 36.3176 | 36.7596 | 37.1523 | 37.5103 | 37.8449 | 38.158 | 38.4499 | 38.7236 | 38.9851 | 39.2388 | 39.4869 | 39.7266 | 39.9587 | 40.1849 | 40.4043 | 40.6222 | 40.8347 | 41.0405 | 41.2481 | 41.4535 | 41.6577 | 2.2%
School | Transportation Energy Use: Highway: Buses: School: High oil and gas supply | 45-AEO2021.12.highogs-d120120a | trillion Btu | 36.3429 | 53.0653 | 65.5395 | 74.774 | 81.6508 | 86.8728 | 90.7549 | 93.6374 | 95.815 | 97.4361 | 98.6103 | 99.4194 | 99.9953 | 100.3094 | 100.4068 | 100.3831 | 100.2575 | 100.0586 | 99.8057 | 99.5155 | 99.2 | 98.8691 | 98.53 | 98.1883 | 97.8496 | 97.5191 | 97.1989 | 96.8908 | 96.5965 | 96.3153 | 96.0454 | 3.3%
Freight Trucks | Transportation Energy Use: Highway: Freight Trucks: High oil and gas supply | 45-AEO2021.13.highogs-d120120a | trillion Btu | 5217.8584 | 5322.7695 | 5462.249 | 5509.6768 | 5566.189 | 5614.4268 | 5611.2627 | 5579.9849 | 5546.2661 | 5504.2886 | 5469.7124 | 5438.3926 | 5413.3032 | 5386.6934 | 5378.145 | 5393.2607 | 5407.6289 | 5423.5879 | 5448.6401 | 5481.9277 | 5512.1758 | 5555.085 | 5607.7852 | 5675.5957 | 5732.5215 | 5793.834 | 5843.8721 | 5892.3438 | 5949.0996 | 6010.8965 | 6080.1992 | 0.5%
Light Medium | Transportation Energy Use: Highway: Freight Trucks: Light Medium: High oil and gas supply | 45-AEO2021.14.highogs-d120120a | trillion Btu | 623.0699 | 645.3959 | 666.4609 | 672.7643 | 679.0801 | 685.093 | 686.8149 | 689.4306 | 695.9031 | 704.3961 | 715.7852 | 728.4061 | 741.2 | 752.4638 | 764.9139 | 778.9611 | 790.8698 | 801.7903 | 813.5075 | 825.5997 | 835.6204 | 847.1555 | 859.5131 | 873.8586 | 886.5818 | 900.4129 | 912.6573 | 925.9764 | 941.7106 | 957.6328 | 974.6703 | 1.5%
Medium | Transportation Energy Use: Highway: Freight Trucks: Medium: High oil and gas supply | 45-AEO2021.15.highogs-d120120a | trillion Btu | 857.0654 | 869.8661 | 890.5181 | 896.8011 | 905.2136 | 912.4659 | 913.5923 | 912.7614 | 914.3203 | 915.8673 | 919.0601 | 922.5565 | 927.6229 | 931.744 | 938.5782 | 949.5282 | 960.7469 | 973.5172 | 988.4088 | 1006.5817 | 1024.9167 | 1046.2407 | 1069.5592 | 1096.8451 | 1122.9235 | 1150.4531 | 1176.5758 | 1203.0889 | 1232.1707 | 1263.6315 | 1297.5896 | 1.4%
Large (> 26000 pounds) | Transportation Energy Use: Highway: Freight Trucks: Large: High oil and gas supply | 45-AEO2021.16.highogs-d120120a | trillion Btu | 3737.7229 | 3807.5073 | 3905.2695 | 3940.1116 | 3981.8948 | 4016.8679 | 4010.8555 | 3977.7935 | 3936.0427 | 3884.0256 | 3834.8677 | 3787.4297 | 3744.4802 | 3702.4858 | 3674.6531 | 3664.7715 | 3656.0122 | 3648.28 | 3646.7239 | 3649.7461 | 3651.6387 | 3661.6887 | 3678.7134 | 3704.8914 | 3723.0164 | 3742.968 | 3754.6394 | 3763.2793 | 3775.218 | 3789.6326 | 3807.9399 | 0.1%
Non-Highway |  | 45-AEO2021.18.
Air | Transportation Energy Use: Non-Highway: Air: High oil and gas supply | 45-AEO2021.19.highogs-d120120a | trillion Btu | 1860.4854 | 2530.9844 | 2826.3455 | 2963.3054 | 3051.7676 | 3120.2192 | 3144.2419 | 3161.6294 | 3182.7922 | 3201.8508 | 3222.4722 | 3248.7065 | 3287.2988 | 3325.2964 | 3367.7896 | 3416.8149 | 3457.4727 | 3492.2017 | 3528.9043 | 3570.2961 | 3622.0222 | 3669.8469 | 3718.9998 | 3765.7593 | 3814.1929 | 3866.814 | 3914.7515 | 3951.364 | 3990.6257 | 4026.4133 | 4062.8081 | 2.6%
General Aviation | Transportation Energy Use: Non-Highway: Air: General Aviation: High oil and gas supply | 45-AEO2021.20.highogs-d120120a | trillion Btu | 109.9763 | 141.8895 | 155.9416 | 162.4531 | 166.6569 | 169.9094 | 171.0475 | 171.8705 | 172.8743 | 173.7784 | 174.7575 | 176.0046 | 177.8405 | 179.6481 | 181.6705 | 184.0038 | 185.9389 | 187.5919 | 189.3391 | 191.3098 | 193.7725 | 196.0494 | 198.3897 | 200.6163 | 202.9222 | 205.4279 | 207.7105 | 209.4538 | 211.3233 | 213.0276 | 214.7604 | 2.3%
Domestic Passenger | Transportation Energy Use: Non-Highway: Air: Domestic Passenger: High oil and gas supply | 45-AEO2021.21.highogs-d120120a | trillion Btu | 1029.3035 | 1377.4302 | 1491.1099 | 1527.3287 | 1540.603 | 1575.2826 | 1594.6243 | 1603.1229 | 1606.5917 | 1607.7135 | 1610.0349 | 1616.2908 | 1629.0068 | 1642.5435 | 1659.3156 | 1678.5675 | 1694.2118 | 1706.4603 | 1719.7704 | 1737.08 | 1758.8617 | 1779.666 | 1799.6539 | 1818.678 | 1836.4475 | 1856.6439 | 1873.9916 | 1887.5896 | 1904.7295 | 1921.5889 | 1938.8723 | 2.1%
International Passenger | Transportation Energy Use: Non-Highway: Air: International Passenger: High oil and gas supply | 45-AEO2021.22.highogs-d120120a | trillion Btu | 162.0106 | 492.5227 | 669.4152 | 750.9778 | 811.1606 | 837.4071 | 840.5562 | 845.41 | 854.7381 | 864.0432 | 873.5748 | 884.1818 | 898.2665 | 911.6495 | 925.937 | 942.4995 | 956.3658 | 968.7132 | 981.6244 | 995.1979 | 1012.1129 | 1027.5292 | 1044.0427 | 1059.8073 | 1076.9177 | 1095.1249 | 1112.1973 | 1125.2657 | 1138.3204 | 1149.8088 | 1161.4449 | 6.8%
Dedicated Freight | Transportation Energy Use: Non-Highway: Air: Dedicated Freight: High oil and gas supply | 45-AEO2021.23.highogs-d120120a | trillion Btu | 559.1949 | 519.142 | 509.8787 | 522.5456 | 533.347 | 537.6202 | 538.0139 | 541.226 | 548.5881 | 556.3157 | 564.1051 | 572.2296 | 582.1852 | 591.4551 | 600.8668 | 611.744 | 620.9561 | 629.4363 | 638.1704 | 646.7085 | 657.2751 | 666.6023 | 676.9134 | 686.6577 | 697.9052 | 709.6171 | 720.8522 | 729.055 | 736.2527 | 741.988 | 747.7303 | 1%
Water | Transportation Energy Use: Non-Highway: Water: High oil and gas supply | 45-AEO2021.24.highogs-d120120a | trillion Btu | 1129.1088 | 1157.2632 | 1251.9425 | 1271.0579 | 1220.1064 | 1222.1813 | 1231.5403 | 1205.2488 | 1202.4742 | 1190.4596 | 1189.082 | 1203.5217 | 1186.6602 | 1184.9104 | 1180.7228 | 1193.8921 | 1177.7051 | 1175.0314 | 1182.9781 | 1167.7097 | 1164.3445 | 1175.8888 | 1158.8889 | 1157.1489 | 1149.3973 | 1148.7852 | 1143.7438 | 1139.9766 | 1139.2001 | 1136.608 | 1132.9697 | 0%
Freight | Transportation Energy Use: Non-Highway: Water: Freight: High oil and gas supply | 45-AEO2021.25.highogs-d120120a | trillion Btu | 933.2303 | 960.6062 | 1052.2262 | 1069.5435 | 1017.8489 | 1019.6077 | 1029.6858 | 1004.8707 | 1003.7998 | 993.6292 | 994.0132 | 1009.9661 | 994.1709 | 993.5272 | 990.239 | 1004.0739 | 988.7948 | 987.2723 | 996.3196 | 981.9082 | 979.1215 | 991.3005 | 975.007 | 973.9742 | 967.0685 | 967.1055 | 962.8383 | 960.097 | 960.0597 | 958.2425 | 955.398 | 0.1%
Domestic Shipping | Transportation Energy Use: Non-Highway: Water: Freight: Domestic Shipping: High oil and gas supply | 45-AEO2021.26.highogs-d120120a | trillion Btu | 77.3434 | 79.1414 | 78.2283 | 77.35 | 76.4465 | 75.0556 | 73.2047 | 71.0584 | 68.995 | 66.8336 | 64.7531 | 63.6381 | 62.605 | 61.511 | 60.5619 | 59.6654 | 58.7214 | 57.7113 | 56.659 | 55.7451 | 54.6922 | 54.2654 | 53.8738 | 53.6343 | 53.2399 | 52.8729 | 52.3732 | 51.8909 | 51.3704 | 50.9101 | 50.5335 | -1.4%
International Shipping | Transportation Energy Use: Non-Highway: Water: Freight: International Shipping: High oil and gas supply | 45-AEO2021.27.highogs-d120120a | trillion Btu | 855.887 | 881.4648 | 973.9979 | 992.1934 | 941.4023 | 944.5521 | 956.4811 | 933.8123 | 934.8048 | 926.7956 | 929.2601 | 946.3281 | 931.5659 | 932.0162 | 929.6771 | 944.4086 | 930.0734 | 929.561 | 939.6606 | 926.1631 | 924.4292 | 937.0352 | 921.1332 | 920.34 | 913.8286 | 914.2327 | 910.4651 | 908.2061 | 908.6893 | 907.3324 | 904.8645 | 0.2%
Recreational Boats | Transportation Energy Use: Non-Highway: Water: Recreational Boats: High oil and gas supply | 45-AEO2021.28.highogs-d120120a | trillion Btu | 195.8784 | 196.6569 | 199.7163 | 201.5143 | 202.2575 | 202.5737 | 201.8544 | 200.378 | 198.6745 | 196.8303 | 195.0688 | 193.5556 | 192.4893 | 191.3832 | 190.4838 | 189.8182 | 188.9102 | 187.7591 | 186.6585 | 185.8015 | 185.2231 | 184.5883 | 183.8818 | 183.1747 | 182.3288 | 181.6796 | 180.9055 | 179.8795 | 179.1404 | 178.3656 | 177.5717 | -0.3%
Rail | Transportation Energy Use: Non-Highway: Rail: High oil and gas supply | 45-AEO2021.29.highogs-d120120a | trillion Btu | 461.7664 | 491.0514 | 497.2541 | 498.2958 | 498.0029 | 483.2047 | 487.1626 | 485.1953 | 488.0701 | 490.2446 | 492.7316 | 493.5489 | 493.9744 | 495.2784 | 495.2668 | 496.7095 | 497.9765 | 498.6968 | 497.479 | 499.6931 | 499.107 | 500.0761 | 502.2548 | 505.4364 | 504.1955 | 505.575 | 505.8064 | 507.0365 | 508.2516 | 509.7327 | 512.9717 | 0.4%
Freight | Transportation Energy Use: Non-Highway: Rail: Freight: High oil and gas supply | 45-AEO2021.30.highogs-d120120a | trillion Btu | 432.3292 | 455.8006 | 457.3202 | 454.8176 | 451.8466 | 435.0387 | 437.5475 | 434.4998 | 437.0689 | 438.9946 | 440.98 | 441.5303 | 441.4008 | 442.1677 | 441.502 | 442.3798 | 443.0243 | 443.1471 | 441.3375 | 442.941 | 441.5653 | 441.8086 | 443.2757 | 445.7242 | 443.7771 | 444.372 | 443.8886 | 444.4734 | 444.9979 | 445.7212 | 448.2156 | 0.1%
Passenger | Transportation Energy Use: Non-Highway: Rail: Passenger: High oil and gas supply | 45-AEO2021.31.highogs-d120120a | trillion Btu | 29.4372 | 35.2508 | 39.9339 | 43.4783 | 46.1562 | 48.166 | 49.615 | 50.6955 | 51.0012 | 51.25 | 51.7515 | 52.0186 | 52.5736 | 53.1107 | 53.7647 | 54.3297 | 54.9523 | 55.5497 | 56.1415 | 56.752 | 57.5417 | 58.2675 | 58.9791 | 59.7122 | 60.4184 | 61.203 | 61.9178 | 62.5631 | 63.2537 | 64.0116 | 64.7562 | 2.7%
Intercity | Transportation Energy Use: Non-Highway: Rail: Passenger: Intercity: High oil and gas supply | 45-AEO2021.32.highogs-d120120a | trillion Btu | 5.3959 | 7.087 | 8.3169 | 9.2208 | 9.8916 | 10.3941 | 10.7802 | 11.0833 | 11.1819 | 11.2795 | 11.3765 | 11.4729 | 11.5675 | 11.6625 | 11.7582 | 11.8527 | 11.9465 | 12.0392 | 12.1309 | 12.2214 | 12.3108 | 12.399 | 12.486 | 12.5721 | 12.6571 | 12.7413 | 12.8247 | 12.9075 | 12.9898 | 13.0717 | 13.1535 | 3%
Transit | Transportation Energy Use: Non-Highway: Rail: Passenger: Transit: High oil and gas supply | 45-AEO2021.33.highogs-d120120a | trillion Btu | 10.3745 | 12.46 | 14.1734 | 15.4496 | 16.418 | 17.1357 | 17.6506 | 18.0418 | 18.1332 | 18.2033 | 18.4021 | 18.4513 | 18.6402 | 18.8144 | 19.045 | 19.2079 | 19.4061 | 19.5964 | 19.7803 | 19.9591 | 20.2167 | 20.4395 | 20.6487 | 20.868 | 21.0781 | 21.3257 | 21.5442 | 21.7478 | 21.9789 | 22.2646 | 22.5634 | 2.6%
Commuter | Transportation Energy Use: Non-Highway: Rail: Passenger: Commuter: High oil and gas supply | 45-AEO2021.34.highogs-d120120a | trillion Btu | 13.6669 | 15.7038 | 17.4436 | 18.8078 | 19.8467 | 20.6361 | 21.1842 | 21.5703 | 21.6861 | 21.7673 | 21.973 | 22.0943 | 22.3659 | 22.6337 | 22.9616 | 23.2691 | 23.5997 | 23.9141 | 24.2302 | 24.5715 | 25.0142 | 25.4291 | 25.8443 | 26.2722 | 26.6832 | 27.136 | 27.5489 | 27.9078 | 28.285 | 28.6752 | 29.0393 | 2.5%
Lubricants | Transportation Energy Use: Non-Highway: Lubricants: High oil and gas supply | 45-AEO2021.35.highogs-d120120a | trillion Btu | 121.2244 | 123.4001 | 124.8206 | 125.9147 | 126.6564 | 127.0406 | 127.2072 | 126.8535 | 126.597 | 126.3784 | 126.074 | 125.8016 | 125.5848 | 125.4006 | 125.2895 | 125.2049 | 125.0844 | 124.9343 | 124.8304 | 124.7578 | 124.6734 | 124.589 | 124.5218 | 124.44 | 124.4228 | 124.4984 | 124.5159 | 124.4736 | 124.4962 | 124.47 | 124.3855 | 0.1%
Pipeline Fuel Natural Gas | Transportation Energy Use: Non-Highway: Pipeline Fuel Natural Gas: High oil and gas supply | 45-AEO2021.36.highogs-d120120a | trillion Btu | 706.2501 | 765.142 | 755.35 | 731.6383 | 723.2068 | 724.606 | 691.0496 | 701.1431 | 701.0663 | 701.0369 | 693.4597 | 694.4748 | 697.1183 | 697.9667 | 696.8943 | 700.5566 | 708.8525 | 718.2021 | 725.978 | 730.6634 | 734.561 | 737.1072 | 741.2709 | 748.3503 | 759.3843 | 765.859 | 773.894 | 783.0642 | 778.3166 | 777.4208 | 784.8375 | 0.4%
Military Use | Transportation Energy Use: Military Use: High oil and gas supply | 45-AEO2021.38.highogs-d120120a | trillion Btu | 535.9664 | 545.0112 | 545.7487 | 532.5696 | 523.88 | 523.3565 | 522.0997 | 521.9304 | 524.8078 | 523.65 | 521.6662 | 521.5852 | 522.4203 | 523.2868 | 524.1639 | 525.0424 | 525.9576 | 526.906 | 527.8668 | 528.8317 | 529.8069 | 530.7914 | 531.7748 | 532.7656 | 533.7575 | 534.7532 | 535.7488 | 536.7445 | 537.7404 | 538.7347 | 539.7271 | 0%
Jet Fuel and Aviation Gasoline | Transportation Energy Use: Military Use: Aviation: High oil and gas supply | 45-AEO2021.39.highogs-d120120a | trillion Btu | 401.7297 | 408.5049 | 409.0437 | 399.1633 | 392.6555 | 392.2626 | 391.3189 | 391.1949 | 393.3515 | 392.4847 | 390.997 | 390.9339 | 391.562 | 392.2113 | 392.869 | 393.525 | 394.213 | 394.9236 | 395.6422 | 396.3676 | 397.0985 | 397.8343 | 398.5738 | 399.3163 | 400.061 | 400.8072 | 401.5541 | 402.3009 | 403.0475 | 403.7933 | 404.538 | 0%
Residual Fuel Oil | Transportation Energy Use: Military Use: Residual Fuel Oil: High oil and gas supply | 45-AEO2021.40.highogs-d120120a | trillion Btu | 19.2297 | 19.5597 | 19.6041 | 19.134 | 18.8152 | 18.7972 | 18.7543 | 18.7443 | 18.8479 | 18.8049 | 18.7347 | 18.735 | 18.7622 | 18.7934 | 18.8247 | 18.8593 | 18.8896 | 18.9239 | 18.9604 | 18.9923 | 19.0272 | 19.0654 | 19.0975 | 19.1331 | 19.1672 | 19.2032 | 19.2381 | 19.2731 | 19.3087 | 19.3436 | 19.3782 | 0%
Distillates and Diesel | Transportation Energy Use: Military Use: Distillate Fuel Oil: High oil and gas supply | 45-AEO2021.41.highogs-d120120a | trillion Btu | 115.007 | 116.9466 | 117.1008 | 114.2723 | 112.4092 | 112.2967 | 112.0266 | 111.9911 | 112.6085 | 112.3603 | 111.9344 | 111.9164 | 112.0962 | 112.2821 | 112.4703 | 112.6581 | 112.8551 | 113.0585 | 113.2642 | 113.4719 | 113.6812 | 113.8918 | 114.1035 | 114.3161 | 114.5293 | 114.7429 | 114.9567 | 115.1705 | 115.3842 | 115.5977 | 115.8109 | 0%
Total | Transportation Energy Use: Total: High oil and gas supply | 45-AEO2021.43.highogs-d120120a | trillion Btu | 24641.8164 | 26248.666 | 26805.998 | 27035.3418 | 27134.3594 | 27234.7988 | 27191.3203 | 27084.8652 | 26996.002 | 26866.4102 | 26748.7988 | 26660.0703 | 26573.1973 | 26520.0117 | 26498.0898 | 26553.6641 | 26586.8828 | 26631.4785 | 26696.6699 | 26767.3672 | 26871.0508 | 27000.1641 | 27121.4121 | 27278.543 | 27415.5996 | 27565.3125 | 27701.8457 | 27821.959 | 27950.7461 | 28088.5645 | 28244.2324 | 0.5%
Energy Use by Type |  | 45-AEO2021.45.
Motor Gasoline excluding E85 | Transportation Energy Use: Petroleum: Motor Gasoline: High oil and gas supply | 45-AEO2021.46.highogs-d120120a | trillion Btu | 14809.3311 | 15470.5625 | 15477.3184 | 15509.7061 | 15508.4326 | 15483.5166 | 15421.7471 | 15333.0791 | 15245.0498 | 15143.332 | 15043.9688 | 14940.7969 | 14850.5332 | 14780.8682 | 14725.5518 | 14695.3008 | 14674.4453 | 14655.8838 | 14640.0908 | 14640.2393 | 14655.8535 | 14675.1006 | 14702.3867 | 14734.6963 | 14761.4287 | 14788.4443 | 14820.8096 | 14848.0215 | 14885.9043 | 14929.0889 | 14974.6934 | 0%
E85 | Transportation Energy Use: E85: High oil and gas supply | 45-AEO2021.47.highogs-d120120a | trillion Btu | 33.6661 | 36.2922 | 35.0027 | 36.7689 | 37.0902 | 37.2793 | 37.2734 | 36.9626 | 36.6921 | 36.4073 | 36.1836 | 36.1166 | 36.0889 | 36.1985 | 36.389 | 36.9255 | 37.4773 | 38.13 | 38.8285 | 39.7351 | 40.7061 | 41.7272 | 42.8425 | 43.9787 | 45.1539 | 46.2652 | 47.4093 | 48.7602 | 49.9956 | 51.5444 | 53.0912 | 1.5%
Diesel | Transportation Energy Use: Petroleum: Diesel: High oil and gas supply | 45-AEO2021.48.highogs-d120120a | trillion Btu | 6144.374 | 6254.561 | 6296.688 | 6333.9224 | 6469.3887 | 6508.3208 | 6497.1807 | 6493.1206 | 6455.3403 | 6414.4653 | 6368.2964 | 6301.3911 | 6279.1006 | 6236.5176 | 6213.1655 | 6192.251 | 6207.4717 | 6203.5488 | 6192.0122 | 6220.2158 | 6226.5527 | 6228.9126 | 6273.5908 | 6314.6074 | 6347.5444 | 6376.3735 | 6399.9995 | 6418.7915 | 6440.9194 | 6466.8232 | 6500.1226 | 0.2%
Jet Fuel (kerosene & naphtha) | Transportation Energy Use: Petroleum: Jet Fuel: High oil and gas supply | 45-AEO2021.49.highogs-d120120a | trillion Btu | 2239.7639 | 2917.0544 | 3212.9678 | 3340.0581 | 3422.0215 | 3490.0879 | 3513.1729 | 3530.4417 | 3553.7649 | 3571.9607 | 3591.0972 | 3617.2712 | 3656.4937 | 3695.1418 | 3738.2942 | 3787.9761 | 3829.3232 | 3864.7639 | 3902.1855 | 3944.3027 | 3996.7605 | 4045.3213 | 4095.2144 | 4142.7163 | 4191.8945 | 4245.2622 | 4293.9473 | 4331.3066 | 4371.3149 | 4407.8477 | 4444.9878 | 2.3%
Residual Fuel Oil | Transportation Energy Use: Petroleum: Residual Fuel Oil: High oil and gas supply | 45-AEO2021.50.highogs-d120120a | trillion Btu | 434.511 | 495.778 | 725.4706 | 768.4382 | 637.956 | 643.6951 | 671.7966 | 613.037 | 614.0408 | 592.205 | 596.7361 | 638.2135 | 599.4752 | 599.1429 | 591.7016 | 627.1779 | 589.5605 | 586.8938 | 610.9409 | 575.4744 | 569.6437 | 599.9896 | 558.5323 | 555.1252 | 537.4079 | 537.0472 | 526.1702 | 519.233 | 519.11 | 514.3466 | 506.8952 | 0.5%
Aviation Gasoline | Transportation Energy Use: Petroleum: Aviation Gasoline: High oil and gas supply | 45-AEO2021.51.highogs-d120120a | trillion Btu | 22.4509 | 22.4349 | 22.4216 | 22.4106 | 22.4015 | 22.394 | 22.3878 | 22.3827 | 22.3784 | 22.3749 | 22.372 | 22.3696 | 22.3676 | 22.3659 | 22.3645 | 22.3634 | 22.3625 | 22.3617 | 22.3611 | 22.3605 | 22.3601 | 22.3597 | 22.3594 | 22.3592 | 22.359 | 22.3588 | 22.3587 | 22.3586 | 22.3585 | 22.3584 | 22.3583 | 0%
Propane | Transportation Energy Use: Petroleum: Propane: High oil and gas supply | 45-AEO2021.52.highogs-d120120a | trillion Btu | 5.5501 | 6.0812 | 6.4472 | 6.6416 | 6.7629 | 6.878 | 6.9619 | 7.0541 | 7.1039 | 7.1668 | 7.2582 | 7.3191 | 7.4197 | 7.5216 | 7.6977 | 7.8643 | 8.0536 | 8.2524 | 8.4755 | 8.7077 | 8.9561 | 9.2195 | 9.4902 | 9.8004 | 10.105 | 10.4347 | 10.7537 | 11.0849 | 11.4404 | 11.8225 | 12.2322 | 2.7%
Lubricants | Transportation Energy Use: Petroleum: Lubricants: High oil and gas supply | 45-AEO2021.53.highogs-d120120a | trillion Btu | 121.2244 | 123.4001 | 124.8206 | 125.9147 | 126.6564 | 127.0406 | 127.2072 | 126.8535 | 126.597 | 126.3784 | 126.074 | 125.8016 | 125.5848 | 125.4006 | 125.2895 | 125.2049 | 125.0844 | 124.9343 | 124.8304 | 124.7578 | 124.6734 | 124.589 | 124.5218 | 124.44 | 124.4228 | 124.4984 | 124.5159 | 124.4736 | 124.4962 | 124.47 | 124.3855 | 0.1%
Petroleum and Other Liquids Subtotal | Transportation Energy Use: Petroleum Subtotal: High oil and gas supply | 45-AEO2021.54.highogs-d120120a | trillion Btu | 23810.873 | 25326.166 | 25901.1348 | 26143.8594 | 26230.709 | 26319.2148 | 26297.7285 | 26162.9316 | 26060.9688 | 25914.291 | 25791.9863 | 25689.2773 | 25577.0625 | 25503.1582 | 25460.4531 | 25495.0645 | 25493.7793 | 25504.7695 | 25539.7246 | 25575.793 | 25645.5078 | 25747.2207 | 25828.9375 | 25947.7246 | 26040.3164 | 26150.6855 | 26245.9648 | 26324.0293 | 26425.5391 | 26528.3008 | 26638.7656 | 0.4%
M85 | Transportation Energy Use: M85: High oil and gas supply | 45-AEO2021.55.highogs-d120120a | trillion Btu | 0 | 0 | 0 | 0 | 0 | 0 | 0 | 0 | 0 | 0 | 0 | 0 | 0 | 0 | 0 | 0 | 0 | 0 | 0 | 0 | 0 | 0 | 0 | 0 | 0 | 0 | 0 | 0 | 0 | 0 | 0 | - -
Electricity | Transportation Energy Use: Electricity: High oil and gas supply | 45-AEO2021.56.highogs-d120120a | trillion Btu | 35.1686 | 42.2698 | 48.2296 | 53.7295 | 58.9529 | 64.1517 | 70.3467 | 76.7227 | 83.0648 | 89.7016 | 97.0826 | 104.9083 | 113.7019 | 123.3543 | 133.988 | 145.5254 | 157.8744 | 170.9292 | 184.7888 | 199.451 | 215.0766 | 230.8228 | 246.8919 | 263.1506 | 280.0384 | 296.743 | 313.7415 | 330.8125 | 348.4278 | 366.7866 | 385.2911 | 8.3%
Compressed/Liquefied Natural Gas | Transportation Energy Use: Natural Gas: High oil and gas supply | 45-AEO2021.57.highogs-d120120a | trillion Btu | 87.2549 | 112.3469 | 98.1825 | 102.5098 | 117.4449 | 122.3428 | 127.2928 | 138.7752 | 145.1915 | 155.2469 | 159.6945 | 164.3597 | 177.7835 | 187.5227 | 198.2444 | 203.4401 | 216.7415 | 227.3636 | 235.3444 | 249.9587 | 263.7321 | 272.0965 | 290.6004 | 304.7333 | 320.406 | 335.6779 | 350.9979 | 365.8024 | 379.2001 | 395.6381 | 413.7147 | 5.3%
Hydrogen | Transportation Energy Use: Hydrogen: High oil and gas supply | 45-AEO2021.58.highogs-d120120a | trillion Btu | 0.27736 | 0.29411 | 0.29812 | 0.3021 | 0.30581 | 0.31028 | 0.31512 | 0.32113 | 0.32824 | 0.33653 | 0.34645 | 0.35704 | 0.3674 | 0.37922 | 0.39221 | 0.4087 | 0.42805 | 0.4505 | 0.47442 | 0.50057 | 0.53061 | 0.55874 | 0.5885 | 0.64097 | 0.66964 | 0.69854 | 0.72732 | 0.75553 | 0.78375 | 0.81174 | 0.83939 | 3.8%
Pipeline Fuel Natural Gas | Transportation Energy Use: Pipeline Fuel Natural Gas: High oil and gas supply | 45-AEO2021.59.highogs-d120120a | trillion Btu | 706.2501 | 765.142 | 755.35 | 731.6383 | 723.2068 | 724.606 | 691.0496 | 701.1431 | 701.0663 | 701.0369 | 693.4597 | 694.4748 | 697.1183 | 697.9667 | 696.8943 | 700.5566 | 708.8525 | 718.2021 | 725.978 | 730.6634 | 734.561 | 737.1072 | 741.2709 | 748.3503 | 759.3843 | 765.859 | 773.894 | 783.0642 | 778.3166 | 777.4208 | 784.8375 | 0.4%
Total Consumption | Transportation: Total Energy Use: High oil and gas supply | 45-AEO2021.61.highogs-d120120a | trillion Btu | 24639.8242 | 26246.2207 | 26803.1953 | 27032.0391 | 27130.6211 | 27230.627 | 27186.7305 | 27079.8926 | 26990.6191 | 26860.6113 | 26742.5684 | 26653.377 | 26566.0332 | 26512.3809 | 26489.9727 | 26544.9941 | 26577.6758 | 26621.7148 | 26686.3105 | 26756.3672 | 26859.4082 | 26987.8047 | 27108.2891 | 27264.5977 | 27400.8164 | 27549.6641 | 27685.3262 | 27804.4648 | 27932.2656 | 28068.959 | 28223.4492 | 0.5%

## AEO 2021 46
AEO.2021.HIGHOGS.ECI_VMT_NA_CLTR_TDS_NA_NA_BLNMLS.A
Units | billion miles
A
2019-01-01 | 2019-01-01 - 2050-01-01
Fleet Vehicle Miles Traveled : Commercial Light Trucks : TDI Diesel, High oil and gas supply, AEO2021
date | value
2050 | 48.5331
2049 | 48.229
2048 | 47.873
2047 | 47.5277
2046 | 47.2203
2045 | 46.8248
2044 | 46.394
2043 | 45.9722
2042 | 45.519
2041 | 45.1365
2040 | 44.7726
2039 | 44.4855
2038 | 44.2228
2037 | 44.0144
2036 | 43.8106
2035 | 43.5054
2034 | 43.154
2033 | 42.8771
2032 | 42.6449
2031 | 42.3509
2030 | 42.0838
2029 | 41.7726
2028 | 41.3915
2027 | 40.8886
2026 | 40.234
2025 | 39.3217
2024 | 38.1046
2023 | 36.7989
2022 | 35.6202
2021 | 34.1905
2020 | 32.3572

## AEO 2021 47
|  |  |  | 2020 | 2021 | 2022 | 2023 | 2024 | 2025 | 2026 | 2027 | 2028 | 2029 | 2030 | 2031 | 2032 | 2033 | 2034 | 2035 | 2036 | 2037 | 2038 | 2039 | 2040 | 2041 | 2042 | 2043 | 2044 | 2045 | 2046 | 2047 | 2048 | 2049 | 2050 | Growth (2020-2050)
Table 47. Air Travel Energy Use
https://www.eia.gov/outlooks/aeo/data/browser/#/?id=57-AEO2021&cases=highogs&sourcekey=0
Mon Mar 08 2021 15:07:46 GMT-0800 (Pacific Standard Time)
Source: U.S. Energy Information Administration
| full name | api key | units | 2020 | 2021 | 2022 | 2023 | 2024 | 2025 | 2026 | 2027 | 2028 | 2029 | 2030 | 2031 | 2032 | 2033 | 2034 | 2035 | 2036 | 2037 | 2038 | 2039 | 2040 | 2041 | 2042 | 2043 | 2044 | 2045 | 2046 | 2047 | 2048 | 2049 | 2050 | Growth (2020-2050)
Fuel Cost (1987 dollars per million Btu) | Air Travel: Fuel Cost: High oil and gas supply | 57-AEO2021.2.highogs-d120120a | 1987 $/MMBtu | 4.8157 | 5.225 | 5.6616 | 6.0706 | 6.344 | 6.384 | 6.6259 | 6.8258 | 6.943 | 7.1031 | 7.2936 | 7.3805 | 7.5372 | 7.6308 | 7.6994 | 7.6937 | 7.6582 | 7.7572 | 7.8758 | 7.8334 | 8.0496 | 8.1408 | 8.2182 | 8.3244 | 8.452 | 8.6076 | 8.6851 | 8.749 | 8.7735 | 8.8905 | 8.9688 | 2.1%
Ticket Price (1996 cents per passenger mile) |  | 57-AEO2021.4.
Domestic | Air Travel: Ticket Price: Domestic: High oil and gas supply | 57-AEO2021.5.highogs-d120120a | 1996 cents | 8.8595 | 9.2072 | 9.5495 | 9.8654 | 10.143 | 10.3686 | 10.6134 | 10.8537 | 11.0594 | 11.2631 | 11.4684 | 11.6441 | 11.8222 | 11.9816 | 12.1282 | 12.2547 | 12.3774 | 12.5186 | 12.6557 | 12.7557 | 12.902 | 13.0198 | 13.1308 | 13.2452 | 13.362 | 13.4809 | 13.5836 | 13.6781 | 13.7609 | 13.8562 | 13.9439 | 1.5%
International | Air Travel: Ticket Price: International: High oil and gas supply | 57-AEO2021.6.highogs-d120120a | 1996 cents | 11.9671 | 12.8942 | 13.547 | 14.0253 | 14.3907 | 14.6793 | 14.935 | 15.1658 | 15.3747 | 15.5758 | 15.7732 | 15.9614 | 16.1501 | 16.3346 | 16.5169 | 16.6953 | 16.8732 | 17.0567 | 17.2406 | 17.4165 | 17.6052 | 17.7879 | 17.9699 | 18.1537 | 18.3387 | 18.525 | 18.7077 | 18.8892 | 19.0686 | 19.2522 | 19.4345 | 1.6%
Non-U.S. | Air Travel: Ticket Price: Non U.S.: High oil and gas supply | 57-AEO2021.7.highogs-d120120a | 1996 cents | 11.9671 | 12.8942 | 13.547 | 14.0253 | 14.3907 | 14.6793 | 14.935 | 15.1658 | 15.3747 | 15.5758 | 15.7732 | 15.9614 | 16.1501 | 16.3346 | 16.5169 | 16.6953 | 16.8732 | 17.0567 | 17.2406 | 17.4165 | 17.6052 | 17.7879 | 17.9699 | 18.1537 | 18.3387 | 18.525 | 18.7077 | 18.8892 | 19.0686 | 19.2522 | 19.4345 | 1.6%
Load Factor (fraction of seats filled) |  | 57-AEO2021.9.
U.S. Domestic | Air Travel: Load Factor: U.S. Domestic: High oil and gas supply | 57-AEO2021.10.highogs-d120120a | fraction | 0.5811 | 0.72637 | 0.79901 | 0.83896 | 0.85982 | 0.85982 | 0.86077 | 0.86163 | 0.86239 | 0.86307 | 0.86369 | 0.86424 | 0.86474 | 0.86519 | 0.86561 | 0.86599 | 0.86633 | 0.86665 | 0.86695 | 0.86723 | 0.86752 | 0.86782 | 0.86811 | 0.86841 | 0.8687 | 0.869 | 0.8693 | 0.86959 | 0.86989 | 0.87019 | 0.87048 | 1.4%
U.S. International | Air Travel: Load Factor: U.S. International: High oil and gas supply | 57-AEO2021.11.highogs-d120120a | fraction | 0.67798 | 0.74578 | 0.79798 | 0.82192 | 0.82467 | 0.82467 | 0.82471 | 0.82476 | 0.82481 | 0.82486 | 0.8249 | 0.82494 | 0.82499 | 0.82503 | 0.82507 | 0.82512 | 0.82516 | 0.8252 | 0.82524 | 0.82528 | 0.82532 | 0.82536 | 0.8254 | 0.82544 | 0.82548 | 0.82552 | 0.82556 | 0.82561 | 0.82565 | 0.82569 | 0.82573 | 0.7%
Driver Variables |  | 57-AEO2021.13.
Population (millions) |  | 57-AEO2021.29.
United States | Air Travel: Drivers: Population: U.S.: High oil and gas supply | 57-AEO2021.30.highogs-d120120a | millions | 330.408 | 332.6626 | 334.985 | 337.2861 | 339.5626 | 341.8127 | 344.0378 | 346.2304 | 348.3863 | 350.511 | 352.5977 | 354.6311 | 356.6129 | 358.5475 | 360.4354 | 362.2777 | 364.076 | 365.8321 | 367.548 | 369.2262 | 370.8691 | 372.4798 | 374.0615 | 375.6178 | 377.153 | 378.672 | 380.179 | 381.6773 | 383.1707 | 384.6634 | 386.1586 | 0.5%
Canada | Air Travel: Drivers: Population: Canada: High oil and gas supply | 57-AEO2021.31.highogs-d120120a | millions | 37.9544 | 38.2846 | 38.6943 | 39.1026 | 39.5091 | 39.9135 | 40.3152 | 40.7139 | 41.1092 | 41.5007 | 41.8881 | 42.271 | 42.6493 | 43.0228 | 43.3915 | 43.7555 | 44.1147 | 44.4694 | 44.8195 | 45.1653 | 45.5068 | 45.8439 | 46.1769 | 46.5056 | 46.8318 | 47.1562 | 47.4791 | 47.8008 | 48.1217 | 48.4423 | 48.7631 | 0.8%
Central America | Air Travel: Drivers: Population: Central America: High oil and gas supply | 57-AEO2021.32.highogs-d120120a | millions | 223.3204 | 225.6103 | 227.8718 | 230.1043 | 232.3061 | 234.4767 | 236.5344 | 238.5605 | 240.5566 | 242.5245 | 244.4645 | 246.2672 | 248.0432 | 249.7893 | 251.5011 | 253.1749 | 254.7135 | 256.2167 | 257.685 | 259.1185 | 260.5169 | 261.7701 | 262.9887 | 264.1718 | 265.3207 | 266.433 | 267.3809 | 268.2826 | 269.1592 | 270.0334 | 270.9209 | 0.6%
South America | Air Travel: Drivers: Population: South America: High oil and gas supply | 57-AEO2021.33.highogs-d120120a | millions | 430.7003 | 433.8907 | 437.2481 | 440.6948 | 444.097 | 447.3601 | 450.4803 | 453.4432 | 456.2662 | 458.9844 | 461.6261 | 464.0714 | 466.4243 | 468.6857 | 470.8587 | 472.9454 | 474.8004 | 476.5757 | 478.2738 | 479.8958 | 481.4419 | 482.7686 | 484.0184 | 485.1962 | 486.3076 | 487.3522 | 488.1676 | 488.8996 | 489.5821 | 490.2528 | 490.9371 | 0.4%
Europe | Air Travel: Drivers: Population: Europe: High oil and gas supply | 57-AEO2021.34.highogs-d120120a | millions | 631.3051 | 632.642 | 633.6906 | 634.5471 | 635.3248 | 636.1117 | 636.9005 | 637.6595 | 638.4014 | 639.135 | 639.8655 | 640.5748 | 641.2739 | 641.9436 | 642.5598 | 643.1107 | 643.5915 | 644.0203 | 644.3956 | 644.7145 | 644.97 | 645.1505 | 645.2613 | 645.2987 | 645.2623 | 645.1501 | 644.9463 | 644.6544 | 644.2896 | 643.8671 | 643.3983 | 0.1%
Africa | Air Travel: Drivers: Population: Africa: High oil and gas supply | 57-AEO2021.35.highogs-d120120a | millions | 1237.5863 | 1269.3195 | 1301.0847 | 1332.8693 | 1364.6515 | 1396.4197 | 1430.4786 | 1464.5223 | 1498.5533 | 1532.5752 | 1566.5935 | 1602.6628 | 1638.724 | 1674.7766 | 1710.8201 | 1746.8513 | 1784.5621 | 1822.2616 | 1859.9501 | 1897.6271 | 1935.2927 | 1974.2361 | 2013.1689 | 2052.0891 | 2090.9966 | 2129.8879 | 2169.5337 | 2209.1592 | 2248.7764 | 2288.3933 | 2328.0171 | 2.1%
Mideast | Air Travel: Drivers: Population: Mideast: High oil and gas supply | 57-AEO2021.36.highogs-d120120a | millions | 363.0103 | 370.2737 | 377.6571 | 384.6069 | 391.4488 | 398.2377 | 404.3914 | 410.4957 | 416.5856 | 422.6619 | 428.7334 | 434.4376 | 440.1435 | 445.8414 | 451.5338 | 457.2171 | 462.8181 | 468.4058 | 473.98 | 479.5407 | 485.0874 | 490.4517 | 495.7965 | 501.1206 | 506.4253 | 511.7091 | 516.69 | 521.6476 | 526.5818 | 531.4894 | 536.3713 | 1.3%
Commonwealth of Independent States | Air Travel: Drivers: Population: CIS: High oil and gas supply | 57-AEO2021.37.highogs-d120120a | millions | 295.351 | 296.1524 | 296.8658 | 297.5121 | 298.1115 | 298.6801 | 299.0265 | 299.3247 | 299.5896 | 299.8337 | 300.0682 | 300.2314 | 300.371 | 300.5003 | 300.6325 | 300.7787 | 300.9279 | 301.08 | 301.2408 | 301.4164 | 301.6129 | 301.7649 | 301.9343 | 302.118 | 302.313 | 302.5176 | 302.6027 | 302.701 | 302.8065 | 302.915 | 303.0196 | 0.1%
China | Air Travel: Drivers: Population: China: High oil and gas supply | 57-AEO2021.38.highogs-d120120a | millions | 1448.0883 | 1452.8788 | 1457.0895 | 1460.7587 | 1463.9377 | 1466.6562 | 1468.8712 | 1470.5696 | 1471.8082 | 1472.6461 | 1473.1196 | 1473.2137 | 1472.9061 | 1472.21 | 1471.1553 | 1469.7617 | 1468.007 | 1465.8787 | 1463.4116 | 1460.6281 | 1457.5527 | 1454.1775 | 1450.4868 | 1446.4911 | 1442.207 | 1437.6382 | 1432.7634 | 1427.5873 | 1422.1361 | 1416.4418 | 1410.5277 | -0.1%
Northeast Asia | Air Travel: Drivers: Population: NE Asia: High oil and gas supply | 57-AEO2021.39.highogs-d120120a | millions | 203.5122 | 203.2333 | 202.9019 | 202.5218 | 202.0981 | 201.6351 | 201.1118 | 200.5527 | 199.9596 | 199.3346 | 198.6793 | 197.962 | 197.2198 | 196.4523 | 195.657 | 194.8324 | 193.9444 | 193.0322 | 192.0972 | 191.1426 | 190.169 | 189.1526 | 188.1189 | 187.071 | 186.0109 | 184.9404 | 183.8447 | 182.7379 | 181.6206 | 180.4927 | 179.354 | -0.4%
Southeast Asia | Air Travel: Drivers: Population: SE Asia: High oil and gas supply | 57-AEO2021.40.highogs-d120120a | millions | 693.5942 | 700.04 | 706.3765 | 712.6022 | 718.7164 | 724.7216 | 730.4092 | 735.9918 | 741.4604 | 746.8086 | 752.0248 | 756.8357 | 761.5382 | 766.1218 | 770.5554 | 774.8374 | 778.743 | 782.5192 | 786.1423 | 789.6203 | 792.9674 | 795.981 | 798.8433 | 801.5657 | 804.1569 | 806.6189 | 808.7374 | 810.7144 | 812.5638 | 814.293 | 815.8939 | 0.5%
Southwest Asia | Air Travel: Drivers: Population: SW Asia: High oil and gas supply | 57-AEO2021.41.highogs-d120120a | millions | 1857.2878 | 1878.0052 | 1898.5497 | 1918.882 | 1938.9694 | 1958.7787 | 1977.7747 | 1996.5376 | 2015.0287 | 2033.1875 | 2050.9705 | 2067.8467 | 2084.4138 | 2100.6111 | 2116.3733 | 2131.6484 | 2145.9319 | 2159.7583 | 2173.1479 | 2186.0955 | 2198.5999 | 2210.1047 | 2221.1475 | 2231.7664 | 2242.0012 | 2251.8889 | 2260.7429 | 2269.2097 | 2277.3125 | 2285.0732 | 2292.5129 | 0.7%
Oceania | Air Travel: Drivers: Population: Oceania: High oil and gas supply | 57-AEO2021.42.highogs-d120120a | millions | 41.8727 | 42.3039 | 42.8438 | 43.4722 | 44.1207 | 44.7585 | 45.3966 | 46.034 | 46.6737 | 47.3144 | 47.9535 | 48.5925 | 49.2276 | 49.8585 | 50.4856 | 51.1098 | 51.7303 | 52.3491 | 52.9666 | 53.5825 | 54.1968 | 54.8068 | 55.4154 | 56.0226 | 56.6282 | 57.2319 | 57.8285 | 58.4232 | 59.0166 | 59.6102 | 60.2029 | 1.2%
Travel Demand |  | 57-AEO2021.44.
Revenue Passenger Miles (billion miles) |  | 57-AEO2021.45.
Domestic |  | 57-AEO2021.46.
United States | Air Travel: Travel Demand: Revenue Passenger Miles: Domestic: U.S.: High oil and gas supply | 57-AEO2021.47.highogs-d120120a | billion miles | 369.8254 | 580.6258 | 676.0408 | 724.8577 | 752.8351 | 778.2317 | 796.8431 | 809.8322 | 820.7053 | 830.5234 | 840.7916 | 852.8904 | 868.6749 | 884.7396 | 903.0051 | 923.1976 | 941.3279 | 957.5103 | 974.2809 | 993.4887 | 1015.3478 | 1036.8887 | 1058.3246 | 1079.4786 | 1099.9337 | 1122.0978 | 1142.5673 | 1161.061 | 1182.67 | 1204.316 | 1226.429 | 4.1%
Canada | Air Travel: Travel Demand: Revenue Passenger Miles: Domestic: Canada: High oil and gas supply | 57-AEO2021.48.highogs-d120120a | billion miles | 18.525 | 29.0843 | 33.8637 | 36.309 | 37.2207 | 38.1572 | 39.1199 | 40.1004 | 41.0966 | 42.1104 | 43.1403 | 44.1916 | 45.266 | 46.3641 | 47.4819 | 48.6164 | 49.7799 | 50.962 | 52.163 | 53.386 | 54.6291 | 55.8827 | 57.1565 | 58.4497 | 59.7644 | 61.1025 | 62.4647 | 63.8501 | 65.2559 | 66.6817 | 68.1317 | 4.4%
Central America | Air Travel: Travel Demand: Revenue Passenger Miles: Domestic: Central America: High oil and gas supply | 57-AEO2021.49.highogs-d120120a | billion miles | 17.4539 | 27.4026 | 31.9057 | 34.2096 | 35.1604 | 36.1308 | 37.1179 | 38.1264 | 39.1566 | 40.2084 | 41.2795 | 42.3578 | 43.4545 | 44.5735 | 45.7154 | 46.8818 | 48.0587 | 49.2592 | 50.4845 | 51.7353 | 53.0122 | 54.3033 | 55.6198 | 56.9626 | 58.3322 | 59.7286 | 61.1224 | 62.5411 | 63.9873 | 65.464 | 66.9731 | 4.6%
South America | Air Travel: Travel Demand: Revenue Passenger Miles: Domestic: South America: High oil and gas supply | 57-AEO2021.50.highogs-d120120a | billion miles | 55.3218 | 86.8553 | 101.1283 | 108.4308 | 115.7694 | 123.4176 | 131.4525 | 139.7544 | 148.3878 | 157.3389 | 166.5753 | 176.1642 | 186.2293 | 196.8283 | 207.9919 | 219.7585 | 232.07 | 245.0391 | 258.6966 | 273.0773 | 288.2144 | 303.9228 | 320.4553 | 337.8537 | 356.1649 | 375.4347 | 395.4323 | 416.4561 | 438.5532 | 461.771 | 486.1652 | 7.5%
Europe | Air Travel: Travel Demand: Revenue Passenger Miles: Domestic: Europe: High oil and gas supply | 57-AEO2021.51.highogs-d120120a | billion miles | 316.6095 | 497.0769 | 578.7622 | 620.5547 | 646.8083 | 671.6306 | 695.7608 | 720.1615 | 745.0319 | 770.1917 | 795.609 | 821.5549 | 847.8596 | 874.7931 | 902.6005 | 931.239 | 960.7298 | 991.1862 | 1022.6212 | 1055.0826 | 1088.6486 | 1123.2905 | 1158.9957 | 1195.7516 | 1233.5331 | 1272.4342 | 1312.4834 | 1353.7244 | 1396.3245 | 1440.3989 | 1485.9657 | 5.3%
Africa | Air Travel: Travel Demand: Revenue Passenger Miles: Domestic: Africa: High oil and gas supply | 57-AEO2021.52.highogs-d120120a | billion miles | 17.4866 | 32.4376 | 39.2049 | 42.6673 | 45.4417 | 48.3119 | 51.2829 | 54.4073 | 57.6892 | 61.139 | 64.7696 | 68.5776 | 72.6 | 76.8612 | 81.3808 | 86.1798 | 91.2625 | 96.6513 | 102.3629 | 108.4237 | 114.8494 | 121.6292 | 128.8143 | 136.4388 | 144.5315 | 153.119 | 162.1838 | 171.8068 | 182.0276 | 192.8931 | 204.4477 | 8.5%
Mideast | Air Travel: Travel Demand: Revenue Passenger Miles: Domestic: Mideast: High oil and gas supply | 57-AEO2021.53.highogs-d120120a | billion miles | 38.3449 | 60.2015 | 70.0944 | 75.156 | 78.7399 | 82.2528 | 85.8785 | 89.6318 | 93.5533 | 97.5987 | 101.7812 | 106.1327 | 110.6443 | 115.3499 | 120.2514 | 125.3591 | 130.6249 | 136.0811 | 141.7514 | 147.64 | 153.7409 | 160.0194 | 166.5174 | 173.2461 | 180.2116 | 187.4269 | 194.8997 | 202.6468 | 210.6756 | 218.9952 | 227.6322 | 6.1%
Commonwealth of Independent States | Air Travel: Travel Demand: Revenue Passenger Miles: Domestic: CIS: High oil and gas supply | 57-AEO2021.54.highogs-d120120a | billion miles | 70.372 | 97.1134 | 109.2174 | 115.4101 | 118.4316 | 121.3406 | 124.0265 | 126.7645 | 129.6012 | 132.5434 | 135.5877 | 138.7642 | 142.0696 | 145.4631 | 148.9052 | 152.3616 | 155.7418 | 159.1502 | 162.5988 | 166.109 | 169.6931 | 173.2485 | 176.8634 | 180.5436 | 184.2912 | 188.1072 | 191.8675 | 195.6803 | 199.564 | 203.5358 | 207.6064 | 3.7%
China | Air Travel: Travel Demand: Revenue Passenger Miles: Domestic: China: High oil and gas supply | 57-AEO2021.55.highogs-d120120a | billion miles | 322.6519 | 445.2596 | 500.7557 | 529.149 | 563.7949 | 600.1623 | 636.2474 | 672.702 | 709.9504 | 747.706 | 785.8699 | 824.8165 | 863.925 | 903.2372 | 942.7281 | 982.6611 | 1022.9439 | 1063.2118 | 1103.4707 | 1144.1088 | 1185.5891 | 1228.238 | 1272.0452 | 1316.6273 | 1361.4971 | 1406.0875 | 1450.2505 | 1494.3059 | 1538.059 | 1581.0083 | 1622.6553 | 5.5%
Northeast Asia | Air Travel: Travel Demand: Revenue Passenger Miles: Domestic: NE Asia: High oil and gas supply | 57-AEO2021.56.highogs-d120120a | billion miles | 37.9838 | 61.9137 | 72.7451 | 78.2867 | 79.509 | 80.6123 | 81.6408 | 82.6186 | 83.5514 | 84.4395 | 85.2849 | 86.0644 | 86.789 | 87.5015 | 88.2087 | 88.9085 | 89.5939 | 90.2673 | 90.9291 | 91.587 | 92.2458 | 92.9033 | 93.5643 | 94.2248 | 94.8856 | 95.5477 | 96.2061 | 96.8649 | 97.5276 | 98.1973 | 98.8757 | 3.2%
Southeast Asia | Air Travel: Travel Demand: Revenue Passenger Miles: Domestic: SE Asia: High oil and gas supply | 57-AEO2021.57.highogs-d120120a | billion miles | 91.5911 | 143.798 | 167.4285 | 179.5186 | 192.4839 | 205.8451 | 219.7185 | 234.0779 | 248.899 | 264.1373 | 279.7361 | 295.9106 | 312.6853 | 330.0827 | 348.1904 | 367.0481 | 386.5122 | 406.7639 | 427.8542 | 449.8055 | 472.6983 | 496.4575 | 521.1628 | 546.7785 | 573.3816 | 600.9465 | 628.885 | 657.6821 | 687.4537 | 718.3219 | 750.4455 | 7.3%
Southwest Asia | Air Travel: Travel Demand: Revenue Passenger Miles: Domestic: SW Asia: High oil and gas supply | 57-AEO2021.58.highogs-d120120a | billion miles | 42.7493 | 67.1165 | 78.1458 | 83.7887 | 91.7379 | 100.3384 | 109.5711 | 119.5821 | 130.4118 | 141.959 | 154.0379 | 166.5102 | 179.2083 | 192.0036 | 204.8429 | 218.0771 | 231.8781 | 246.3476 | 261.5219 | 277.4172 | 294.0561 | 311.3297 | 329.3265 | 348.0971 | 367.6457 | 387.9836 | 409.0068 | 430.768 | 453.3258 | 476.6732 | 500.8375 | 8.5%
Oceania | Air Travel: Travel Demand: Revenue Passenger Miles: Domestic: Oceania: High oil and gas supply | 57-AEO2021.59.highogs-d120120a | billion miles | 33.6175 | 52.7795 | 61.4528 | 65.8903 | 69.1453 | 71.9584 | 74.646 | 77.4078 | 80.2476 | 83.1666 | 86.1684 | 89.2531 | 92.4054 | 95.6132 | 98.8726 | 102.18 | 105.5169 | 108.8607 | 112.1429 | 115.3974 | 118.739 | 122.1655 | 125.6807 | 129.2875 | 132.9883 | 136.7875 | 140.6887 | 144.6942 | 148.8084 | 153.0324 | 157.3718 | 5.3%
International |  | 57-AEO2021.60.
United States | Air Travel: Travel Demand: Revenue Passenger Miles: International: U.S.: High oil and gas supply | 57-AEO2021.61.highogs-d120120a | billion miles | 65.5701 | 203.2673 | 285.8856 | 335.4566 | 372.6348 | 394.9417 | 405.6765 | 414.1703 | 421.8576 | 429.1726 | 436.7433 | 445.1555 | 455.212 | 465.4765 | 476.7761 | 489.0038 | 500.4446 | 511.1397 | 522.1855 | 534.3958 | 547.8773 | 561.3359 | 574.8666 | 588.3925 | 601.7294 | 615.9518 | 629.5454 | 642.3774 | 656.7396 | 671.2553 | 686.1229 | 8.1%
Canada | Air Travel: Travel Demand: Revenue Passenger Miles: International: Canada: High oil and gas supply | 57-AEO2021.62.highogs-d120120a | billion miles | 14.6728 | 45.4856 | 63.9733 | 75.0659 | 83.3854 | 88.377 | 90.9581 | 93.6 | 96.2942 | 99.0511 | 101.8633 | 104.7577 | 107.7415 | 110.8194 | 113.973 | 117.1884 | 120.5233 | 123.9291 | 127.4078 | 130.9733 | 134.617 | 138.2932 | 142.0473 | 145.8765 | 149.7861 | 153.7822 | 157.8681 | 162.0379 | 166.2765 | 170.5794 | 174.9655 | 8.6%
Central America | Air Travel: Travel Demand: Revenue Passenger Miles: International: Central America: High oil and gas supply | 57-AEO2021.63.highogs-d120120a | billion miles | 18.0034 | 55.8105 | 78.4947 | 92.1053 | 102.3132 | 108.4379 | 112.8143 | 117.351 | 122.0526 | 126.923 | 131.9592 | 137.1267 | 142.4643 | 147.9897 | 153.7104 | 159.6366 | 165.7267 | 172.029 | 178.5536 | 185.3089 | 192.3026 | 199.5001 | 206.9449 | 214.6473 | 222.6158 | 230.8574 | 239.2637 | 247.9469 | 256.9236 | 266.2126 | 275.83 | 9.5%
South America | Air Travel: Travel Demand: Revenue Passenger Miles: International: South America: High oil and gas supply | 57-AEO2021.64.highogs-d120120a | billion miles | 13.0029 | 40.3089 | 56.6925 | 66.5227 | 73.8953 | 78.3189 | 82.0778 | 85.9383 | 89.918 | 94.0192 | 98.2402 | 102.5809 | 107.0822 | 111.7568 | 116.6118 | 121.656 | 126.8534 | 132.2511 | 137.8561 | 143.6758 | 149.7168 | 155.9159 | 162.3485 | 169.0237 | 175.9518 | 183.1411 | 190.5117 | 198.1503 | 206.074 | 214.3023 | 222.854 | 9.9%
Europe | Air Travel: Travel Demand: Revenue Passenger Miles: International: Europe: High oil and gas supply | 57-AEO2021.65.highogs-d120120a | billion miles | 94.6203 | 293.323 | 412.5446 | 484.0775 | 537.7272 | 569.9171 | 591.8317 | 614.2189 | 637.213 | 660.7178 | 684.7263 | 709.4097 | 734.6791 | 760.7063 | 787.6478 | 815.4863 | 844.2469 | 874.0209 | 904.8314 | 936.723 | 969.7578 | 1003.9291 | 1039.2471 | 1075.7183 | 1113.3428 | 1152.1962 | 1192.3058 | 1233.7183 | 1276.5686 | 1320.96 | 1366.9329 | 9.3%
Africa | Air Travel: Travel Demand: Revenue Passenger Miles: International: Africa: High oil and gas supply | 57-AEO2021.66.highogs-d120120a | billion miles | 13.566 | 42.0547 | 59.148 | 69.4039 | 77.0958 | 81.711 | 85.8814 | 90.2162 | 94.7156 | 99.3908 | 104.2556 | 109.298 | 114.5692 | 120.0989 | 125.9082 | 132.019 | 138.4278 | 145.1571 | 152.22 | 159.6435 | 167.4378 | 175.5742 | 184.1129 | 193.0879 | 202.5238 | 212.441 | 222.7988 | 233.6906 | 245.1506 | 257.2213 | 269.9392 | 10.5%
Mideast | Air Travel: Travel Demand: Revenue Passenger Miles: International: Mideast: High oil and gas supply | 57-AEO2021.67.highogs-d120120a | billion miles | 68.4067 | 153.1861 | 204.0538 | 234.5744 | 257.4648 | 271.1991 | 284.8285 | 299.0377 | 313.8762 | 329.3693 | 345.5515 | 362.1526 | 379.487 | 397.578 | 416.4587 | 436.1586 | 456.6383 | 477.9957 | 500.2668 | 523.4886 | 547.6987 | 572.7407 | 598.8322 | 626.0136 | 654.3296 | 683.8232 | 714.1546 | 745.7289 | 778.5943 | 812.7961 | 848.3879 | 8.8%
Commonwealth of Independent States | Air Travel: Travel Demand: Revenue Passenger Miles: International: CIS: High oil and gas supply | 57-AEO2021.68.highogs-d120120a | billion miles | 11.7228 | 36.3408 | 51.1116 | 59.9741 | 66.6209 | 70.609 | 73.0996 | 75.6734 | 78.3592 | 81.1646 | 84.0909 | 87.1589 | 90.3713 | 93.7076 | 97.1472 | 100.671 | 104.2234 | 107.8711 | 111.6243 | 115.4997 | 119.5087 | 123.5842 | 127.7888 | 132.1297 | 136.6119 | 141.2396 | 145.924 | 150.7474 | 155.727 | 160.8792 | 166.2169 | 9.2%
China | Air Travel: Travel Demand: Revenue Passenger Miles: International: China: High oil and gas supply | 57-AEO2021.69.highogs-d120120a | billion miles | 35.2739 | 109.349 | 153.7941 | 180.4611 | 200.4614 | 212.4616 | 224.3547 | 236.538 | 249.105 | 262.0167 | 275.2679 | 288.9375 | 302.9178 | 317.2273 | 331.8735 | 346.9176 | 362.3491 | 378.1068 | 394.204 | 410.7258 | 427.7737 | 445.4207 | 463.6743 | 482.4735 | 501.7364 | 521.3614 | 541.3231 | 561.6918 | 582.4404 | 603.4798 | 624.7172 | 10.1%
Northeast Asia | Air Travel: Travel Demand: Revenue Passenger Miles: International: NE Asia: High oil and gas supply | 57-AEO2021.70.highogs-d120120a | billion miles | 28.0457 | 86.9417 | 122.2793 | 143.4818 | 159.3837 | 168.9249 | 173.3637 | 177.3588 | 180.9536 | 184.1384 | 186.9244 | 189.1727 | 190.8656 | 192.4822 | 194.1127 | 195.744 | 197.4426 | 199.081 | 200.6623 | 202.2621 | 203.9339 | 205.7634 | 207.6979 | 209.6834 | 211.7205 | 213.8173 | 215.9895 | 218.222 | 220.5553 | 223.0291 | 225.6697 | 7.2%
Southeast Asia | Air Travel: Travel Demand: Revenue Passenger Miles: International: SE Asia: High oil and gas supply | 57-AEO2021.71.highogs-d120120a | billion miles | 21.6434 | 126.8986 | 190.0518 | 227.9437 | 256.3626 | 273.4139 | 289.2808 | 305.2157 | 321.1342 | 336.9155 | 352.4236 | 368.1063 | 383.9015 | 399.8136 | 415.9692 | 432.3951 | 448.8596 | 465.5736 | 482.585 | 499.8798 | 517.5377 | 535.4521 | 553.6462 | 572.0095 | 590.6117 | 609.3627 | 627.4143 | 645.408 | 663.4711 | 681.733 | 700.3715 | 12.3%
Southwest Asia | Air Travel: Travel Demand: Revenue Passenger Miles: International: SW Asia: High oil and gas supply | 57-AEO2021.72.highogs-d120120a | billion miles | 6.5627 | 38.478 | 57.6272 | 69.1167 | 77.7338 | 82.9041 | 89.3521 | 96.2533 | 103.6245 | 111.3978 | 119.4601 | 127.7234 | 136.103 | 144.5304 | 152.9809 | 161.6555 | 170.6406 | 180.001 | 189.7553 | 199.9104 | 210.4768 | 221.3807 | 232.6809 | 244.404 | 256.5522 | 269.1316 | 282.0661 | 295.4016 | 309.1689 | 323.3647 | 338.0039 | 14%
Oceania | Air Travel: Travel Demand: Revenue Passenger Miles: International: Oceania: High oil and gas supply | 57-AEO2021.73.highogs-d120120a | billion miles | 7.1731 | 42.0569 | 62.9872 | 75.5453 | 84.964 | 90.6151 | 93.9777 | 97.4402 | 101.0107 | 104.6901 | 108.478 | 112.3788 | 116.3827 | 120.4857 | 124.6891 | 128.9948 | 133.3959 | 137.8885 | 142.4471 | 147.0874 | 151.8592 | 156.759 | 161.7963 | 166.9751 | 172.2986 | 177.7712 | 183.3858 | 189.1571 | 195.0913 | 201.1951 | 207.4723 | 11.9%
Freight Revenue Ton Miles (billion miles) |  | 57-AEO2021.75.
United States | Air Travel: Travel Demand: Revenue Ton Miles: Freight: US: High oil and gas supply | 57-AEO2021.76.highogs-d120120a | billion miles | 43.9815 | 45.4294 | 47.499 | 49.3325 | 50.9372 | 52.4539 | 53.7217 | 54.7837 | 55.7735 | 56.7317 | 57.7165 | 58.7817 | 60.0026 | 61.245 | 62.5861 | 64.0157 | 65.374 | 66.6652 | 67.9914 | 69.4282 | 70.9854 | 72.543 | 74.11 | 75.6797 | 77.2354 | 78.8766 | 80.4642 | 81.9864 | 83.6544 | 85.3419 | 87.0675 | 2.3%
Canada | Air Travel: Travel Demand: Revenue Ton Miles: Freight: Canada: High oil and gas supply | 57-AEO2021.77.highogs-d120120a | billion miles | 2.1646 | 2.282 | 2.3373 | 2.3835 | 2.4156 | 2.4493 | 2.4848 | 2.5207 | 2.5565 | 2.5926 | 2.6288 | 2.6658 | 2.7041 | 2.7436 | 2.7837 | 2.8237 | 2.8657 | 2.9079 | 2.9503 | 2.9933 | 3.0366 | 3.0785 | 3.1207 | 3.1629 | 3.2052 | 3.2478 | 3.2906 | 3.3335 | 3.3758 | 3.4175 | 3.4589 | 1.6%
Central America | Air Travel: Travel Demand: Revenue Ton Miles: Freight: Central America: High oil and gas supply | 57-AEO2021.78.highogs-d120120a | billion miles | 0.68014 | 0.73681 | 0.77096 | 0.80063 | 0.82862 | 0.85705 | 0.8861 | 0.9157 | 0.94583 | 0.97647 | 1.0075 | 1.0386 | 1.07 | 1.102 | 1.1345 | 1.1677 | 1.2012 | 1.2353 | 1.27 | 1.3054 | 1.3415 | 1.3783 | 1.4156 | 1.4537 | 1.4924 | 1.5318 | 1.5711 | 1.611 | 1.6515 | 1.6928 | 1.7347 | 3.2%
South America | Air Travel: Travel Demand: Revenue Ton Miles: Freight: South America: High oil and gas supply | 57-AEO2021.79.highogs-d120120a | billion miles | 3.4439 | 3.6719 | 3.8509 | 4.0186 | 4.1651 | 4.3071 | 4.4474 | 4.5809 | 4.71 | 4.8338 | 4.9512 | 5.0644 | 5.1769 | 5.2898 | 5.4033 | 5.5176 | 5.6304 | 5.7438 | 5.858 | 5.9728 | 6.0883 | 6.1995 | 6.3115 | 6.4242 | 6.5377 | 6.6521 | 6.7623 | 6.8732 | 6.9846 | 7.0966 | 7.2091 | 2.5%
Europe | Air Travel: Travel Demand: Revenue Ton Miles: Freight: Europe: High oil and gas supply | 57-AEO2021.80.highogs-d120120a | billion miles | 30.5565 | 32.5654 | 34.0414 | 35.0443 | 35.8271 | 36.4985 | 37.1008 | 37.6829 | 38.2547 | 38.808 | 39.3416 | 39.8678 | 40.379 | 40.8866 | 41.3999 | 41.9159 | 42.4344 | 42.9592 | 43.4895 | 44.026 | 44.5702 | 45.1197 | 45.6728 | 46.2281 | 46.7836 | 47.3415 | 47.9015 | 48.464 | 49.0332 | 49.6117 | 50.1987 | 1.7%
Africa | Air Travel: Travel Demand: Revenue Ton Miles: Freight: Africa: High oil and gas supply | 57-AEO2021.81.highogs-d120120a | billion miles | 2.7186 | 2.8516 | 2.9704 | 3.0823 | 3.199 | 3.3143 | 3.4286 | 3.5446 | 3.6621 | 3.7815 | 3.9029 | 4.0259 | 4.1518 | 4.2813 | 4.4148 | 4.5525 | 4.6942 | 4.84 | 4.9901 | 5.1448 | 5.304 | 5.4668 | 5.6342 | 5.8069 | 5.9849 | 6.1683 | 6.3559 | 6.5494 | 6.7491 | 6.9555 | 7.1688 | 3.3%
Mideast | Air Travel: Travel Demand: Revenue Ton Miles: Freight: Mideast: High oil and gas supply | 57-AEO2021.82.highogs-d120120a | billion miles | 21.3006 | 21.7926 | 22.8398 | 23.772 | 24.5483 | 25.2725 | 26.0023 | 26.7429 | 27.5058 | 28.2761 | 29.0565 | 29.8544 | 30.6666 | 31.5014 | 32.3578 | 33.2368 | 34.1234 | 35.0252 | 35.9472 | 36.8887 | 37.8464 | 38.8094 | 39.7876 | 40.7822 | 41.793 | 42.8216 | 43.8669 | 44.9321 | 46.0171 | 47.122 | 48.2508 | 2.8%
Commonwealth of Independent States | Air Travel: Travel Demand: Revenue Ton Miles: Freight: CIS: High oil and gas supply | 57-AEO2021.83.highogs-d120120a | billion miles | 7.5427 | 7.8772 | 8.3024 | 8.6464 | 9.0036 | 9.3322 | 9.6169 | 9.9091 | 10.2181 | 10.5449 | 10.888 | 11.2573 | 11.6499 | 12.056 | 12.4664 | 12.8724 | 13.2544 | 13.6351 | 14.0167 | 14.4033 | 14.7971 | 15.1792 | 15.5651 | 15.956 | 16.3524 | 16.7545 | 17.1437 | 17.5346 | 17.9315 | 18.3385 | 18.7582 | 3.1%
China | Air Travel: Travel Demand: Revenue Ton Miles: Freight: China: High oil and gas supply | 57-AEO2021.84.highogs-d120120a | billion miles | 24.1989 | 26.1419 | 27.4759 | 28.7826 | 30.1196 | 31.4666 | 32.7501 | 33.9976 | 35.2261 | 36.4276 | 37.6008 | 38.7587 | 39.8834 | 40.9782 | 42.0443 | 43.0905 | 44.1152 | 45.1098 | 46.0762 | 47.0255 | 47.9697 | 48.916 | 49.8637 | 50.8034 | 51.7246 | 52.6159 | 53.4752 | 54.3107 | 55.1194 | 55.8928 | 56.6226 | 2.9%
Northeast Asia | Air Travel: Travel Demand: Revenue Ton Miles: Freight: NE Asia: High oil and gas supply | 57-AEO2021.85.highogs-d120120a | billion miles | 19.3816 | 20.5981 | 22.1269 | 23.2791 | 24.202 | 24.9539 | 25.6053 | 26.1832 | 26.694 | 27.1367 | 27.5131 | 27.7972 | 27.9929 | 28.1714 | 28.3453 | 28.5122 | 28.6752 | 28.8228 | 28.9557 | 29.0854 | 29.2194 | 29.3653 | 29.52 | 29.6761 | 29.8339 | 29.9947 | 30.1576 | 30.3228 | 30.496 | 30.6824 | 30.8851 | 1.6%
Southeast Asia | Air Travel: Travel Demand: Revenue Ton Miles: Freight: SE Asia: High oil and gas supply | 57-AEO2021.86.highogs-d120120a | billion miles | 10.7176 | 11.2427 | 11.8017 | 12.3046 | 12.7965 | 13.2835 | 13.7682 | 14.251 | 14.7312 | 15.2075 | 15.6786 | 16.1486 | 16.6197 | 17.0921 | 17.5672 | 18.0454 | 18.5218 | 19.0014 | 19.4848 | 19.9717 | 20.4633 | 20.9563 | 21.4528 | 21.9518 | 22.4542 | 22.9592 | 23.4554 | 23.9522 | 24.4511 | 24.9536 | 25.4615 | 2.9%
Southwest Asia | Air Travel: Travel Demand: Revenue Ton Miles: Freight: SW Asia: High oil and gas supply | 57-AEO2021.87.highogs-d120120a | billion miles | 2.8341 | 3.0464 | 3.2122 | 3.4108 | 3.6183 | 3.8314 | 4.0489 | 4.273 | 4.5036 | 4.7381 | 4.9732 | 5.2064 | 5.4361 | 5.6608 | 5.8804 | 6.1 | 6.3214 | 6.5461 | 6.7741 | 7.0055 | 7.2401 | 7.4763 | 7.7151 | 7.9569 | 8.2016 | 8.4491 | 8.6977 | 8.9484 | 9.2015 | 9.4569 | 9.7147 | 4.2%
Oceania | Air Travel: Travel Demand: Revenue Ton Miles: Freight: Oceania: High oil and gas supply | 57-AEO2021.88.highogs-d120120a | billion miles | 3.082 | 3.2343 | 3.4462 | 3.6556 | 3.8751 | 4.0638 | 4.2431 | 4.4258 | 4.6122 | 4.8023 | 4.9962 | 5.1939 | 5.3941 | 5.596 | 5.7994 | 6.0041 | 6.2088 | 6.4124 | 6.6108 | 6.8059 | 7.0048 | 7.2069 | 7.4127 | 7.6222 | 7.8354 | 8.0527 | 8.2736 | 8.4988 | 8.7282 | 8.962 | 9.2004 | 3.7%
Total World | Air Travel: Travel Demand: Revenue Ton Miles: Freight: World: High oil and gas supply | 57-AEO2021.89.highogs-d120120a | billion miles | 172.6029 | 181.4702 | 190.6751 | 198.5129 | 205.5358 | 212.0842 | 218.1043 | 223.8112 | 229.3937 | 234.8572 | 240.2549 | 245.6607 | 251.127 | 256.6043 | 262.183 | 267.8546 | 273.4202 | 278.9043 | 284.4148 | 290.0566 | 295.8669 | 301.6952 | 307.5818 | 313.504 | 319.4345 | 325.4659 | 331.4158 | 337.3169 | 343.3935 | 349.5241 | 355.731 | 2.4%
Seat Miles Demanded (billion miles) |  | 57-AEO2021.91.
United States | Air Travel: Seat Miles Demanded: U.S.: High oil and gas supply | 57-AEO2021.92.highogs-d120120a | billion miles | 738.8589 | 1081.6603 | 1215.7373 | 1284.3009 | 1340.2419 | 1397.254 | 1430.9814 | 1455.4497 | 1476.5328 | 1495.9988 | 1516.3666 | 1539.9563 | 1569.8956 | 1600.4498 | 1634.8596 | 1672.6685 | 1707.1351 | 1738.4458 | 1770.8867 | 1807.5973 | 1848.892 | 1889.7706 | 1930.5969 | 1971.072 | 2010.4889 | 2052.9485 | 2092.6599 | 2129.1379 | 2171.0725 | 2213.2192 | 2256.3169 | 3.8%
Narrow Body Aircraft | Air Travel: Seat Miles Demanded: U.S.: Narrow Body Aircraft: High oil and gas supply | 57-AEO2021.93.highogs-d120120a | billion miles | 562.9407 | 755.6608 | 824.9855 | 859.5769 | 887.137 | 925.1814 | 951.3807 | 971.2031 | 988.6578 | 1004.9517 | 1021.8361 | 1040.946 | 1064.5021 | 1088.4945 | 1115.2185 | 1144.3712 | 1171.1705 | 1195.7264 | 1221.0873 | 1249.5074 | 1281.2241 | 1312.6592 | 1344.0698 | 1375.2372 | 1405.6436 | 1438.2614 | 1468.8855 | 1497.1487 | 1529.3839 | 1561.7722 | 1594.8539 | 3.5%
Wide Body Aircraft | Air Travel: Seat Miles Demanded: U.S.: Wide Body Aircraft: High oil and gas supply | 57-AEO2021.94.highogs-d120120a | billion miles | 99.1225 | 231.4875 | 293.5943 | 328.6106 | 358.7386 | 377.8116 | 386.5163 | 392.9596 | 398.5622 | 403.7522 | 409.1382 | 415.2787 | 422.9278 | 430.7041 | 439.3876 | 448.866 | 457.5225 | 465.4056 | 473.5443 | 482.6885 | 492.9207 | 503.0413 | 513.1382 | 523.1418 | 532.886 | 543.3448 | 553.1465 | 562.1799 | 572.5007 | 582.8691 | 593.4604 | 6.1%
Regional Jets | Air Travel: Seat Miles Demanded: U.S.: Regional Jets: High oil and gas supply | 57-AEO2021.95.highogs-d120120a | billion miles | 76.7958 | 94.5119 | 97.1575 | 96.1133 | 94.3665 | 94.261 | 93.0846 | 91.287 | 89.313 | 87.2949 | 85.3922 | 83.7314 | 82.4657 | 81.2512 | 80.2536 | 79.4312 | 78.4423 | 77.3135 | 76.2553 | 75.4012 | 74.7471 | 74.0702 | 73.3887 | 72.693 | 71.9593 | 71.3423 | 70.6279 | 69.8095 | 69.1879 | 68.5777 | 68.0026 | -0.4%
Canada | Air Travel: Seat Miles Demanded: Canada: High oil and gas supply | 57-AEO2021.96.highogs-d120120a | billion miles | 53.555 | 101.2357 | 122.8322 | 134.9277 | 144.7552 | 151.9073 | 156.095 | 160.3796 | 164.7484 | 169.2159 | 173.7707 | 178.4518 | 183.2689 | 188.2287 | 193.3035 | 198.4732 | 203.8215 | 209.2777 | 214.8442 | 220.5416 | 226.3535 | 232.2152 | 238.1927 | 244.282 | 250.4916 | 256.8311 | 263.3054 | 269.9061 | 276.6116 | 283.4162 | 290.3472 | 5.8%
Central America | Air Travel: Seat Miles Demanded: Central America: High oil and gas supply | 57-AEO2021.97.highogs-d120120a | billion miles | 58.4789 | 115.6482 | 141.8858 | 156.6865 | 169.0052 | 177.7239 | 184.247 | 190.9953 | 197.9751 | 205.1902 | 212.634 | 220.2488 | 228.0955 | 236.2006 | 244.5736 | 253.2289 | 262.0979 | 271.2561 | 280.7175 | 290.4929 | 300.5884 | 310.9492 | 321.6421 | 332.6806 | 344.0759 | 355.8364 | 367.7931 | 380.1174 | 392.8324 | 405.9646 | 419.5363 | 6.8%
South America | Air Travel: Seat Miles Demanded: South America: High oil and gas supply | 57-AEO2021.98.highogs-d120120a | billion miles | 119.2216 | 180.1963 | 204.7757 | 217.6057 | 232.0417 | 246.7686 | 260.9598 | 275.5953 | 290.7759 | 306.4871 | 322.6872 | 339.4573 | 356.9962 | 375.3889 | 394.6801 | 414.9259 | 436.0118 | 458.1309 | 481.3283 | 505.6542 | 531.1391 | 557.4897 | 585.1017 | 614.0354 | 644.3587 | 676.1353 | 708.9885 | 743.382 | 779.392 | 817.0974 | 856.5869 | 6.8%
Europe | Air Travel: Seat Miles Demanded: Europe: High oil and gas supply | 57-AEO2021.99.highogs-d120120a | billion miles | 687.1852 | 1076.8466 | 1238.396 | 1324.2706 | 1398.6709 | 1465.8832 | 1519.1071 | 1573.2361 | 1628.6669 | 1685.0665 | 1742.3853 | 1801.1421 | 1861.0247 | 1922.5511 | 1986.1877 | 2051.8611 | 2119.6223 | 2189.7104 | 2262.1658 | 2337.094 | 2414.5933 | 2494.6533 | 2577.269 | 2662.4316 | 2750.1116 | 2840.5046 | 2933.6748 | 3029.7266 | 3129.0105 | 3231.7812 | 3338.1042 | 5.4%
Africa | Air Travel: Seat Miles Demanded: Africa: High oil and gas supply | 57-AEO2021.100.highogs-d120120a | billion miles | 57.8766 | 116.4341 | 141.8362 | 155.7079 | 168.3562 | 178.6158 | 188.3089 | 198.4341 | 208.9975 | 220.028 | 231.5617 | 243.5772 | 256.194 | 269.486 | 283.5081 | 298.3181 | 313.9165 | 330.3644 | 347.7016 | 366.0006 | 385.2878 | 405.5123 | 426.8249 | 449.3175 | 473.0617 | 498.1201 | 524.4124 | 552.1743 | 581.5052 | 612.5248 | 645.3418 | 8.4%
Mideast | Air Travel: Seat Miles Demanded: Mideast: High oil and gas supply | 57-AEO2021.101.highogs-d120120a | billion miles | 188.0329 | 323.7669 | 385.312 | 420.455 | 452.5486 | 475.7269 | 498.7613 | 522.7455 | 547.8022 | 573.9045 | 601.1154 | 629.1124 | 658.3058 | 688.7718 | 720.5568 | 753.7128 | 788.1226 | 823.9615 | 861.3084 | 900.2185 | 940.7218 | 982.5671 | 1026.1021 | 1071.3953 | 1118.5142 | 1167.5333 | 1218.0035 | 1270.4926 | 1325.0739 | 1381.8195 | 1440.8356 | 7%
Commonwealth of Independent States | Air Travel: Seat Miles Demanded: CIS: High oil and gas supply | 57-AEO2021.102.highogs-d120120a | billion miles | 140.6824 | 185.2796 | 203.7967 | 213.6723 | 221.7277 | 230.0245 | 236.0518 | 242.2528 | 248.717 | 255.4601 | 262.4782 | 269.8313 | 277.5171 | 285.4622 | 293.5938 | 301.8479 | 310.0501 | 318.404 | 326.9361 | 335.6913 | 344.6877 | 353.7282 | 362.9926 | 372.4961 | 382.2476 | 392.2526 | 402.2581 | 412.4909 | 422.9933 | 433.8052 | 444.9549 | 3.9%
China | Air Travel: Seat Miles Demanded: China: High oil and gas supply | 57-AEO2021.103.highogs-d120120a | billion miles | 618.977 | 773.9426 | 834.6851 | 865.9006 | 915.1315 | 972.8494 | 1029.2371 | 1086.4056 | 1144.9772 | 1204.5637 | 1265.0427 | 1326.9542 | 1389.4308 | 1452.5459 | 1516.2791 | 1581.0144 | 1646.6306 | 1712.6246 | 1779.0205 | 1846.3771 | 1915.2947 | 1986.276 | 2059.3171 | 2133.8938 | 2209.3337 | 2284.8486 | 2360.2358 | 2435.9556 | 2511.7476 | 2586.918 | 2660.7725 | 5%
Northeast Asia | Air Travel: Seat Miles Demanded: NE Asia: High oil and gas supply | 57-AEO2021.104.highogs-d120120a | billion miles | 119.2167 | 219.1658 | 263.2801 | 287.6263 | 305.6241 | 318.8704 | 325.5829 | 331.6881 | 337.2482 | 342.25 | 346.7093 | 350.4232 | 353.3831 | 356.2381 | 359.108 | 361.9728 | 364.9048 | 367.7499 | 370.5123 | 373.2953 | 376.1638 | 379.2245 | 382.4184 | 385.674 | 388.9926 | 392.3858 | 395.8662 | 399.4204 | 403.1032 | 406.9674 | 411.048 | 4.2%
Southeast Asia | Air Travel: Seat Miles Demanded: SE Asia: High oil and gas supply | 57-AEO2021.105.highogs-d120120a | billion miles | 193.1653 | 374.9057 | 455.8415 | 500.139 | 544.2635 | 581.0529 | 616.6715 | 652.9354 | 689.715 | 726.8073 | 763.978 | 802.0331 | 840.9227 | 880.679 | 921.5598 | 963.6436 | 1006.476 | 1050.5295 | 1095.9226 | 1142.6633 | 1190.9152 | 1240.4716 | 1291.4525 | 1343.6793 | 1397.3268 | 1452.2527 | 1506.7249 | 1562.0986 | 1618.6655 | 1676.7257 | 1736.6814 | 7.6%
Southwest Asia | Air Travel: Seat Miles Demanded: SW Asia: High oil and gas supply | 57-AEO2021.106.highogs-d120120a | billion miles | 81.5595 | 140.0798 | 165.0578 | 178.4038 | 194.7875 | 210.5673 | 228.3997 | 247.6313 | 268.327 | 290.2919 | 313.1834 | 336.7429 | 360.6817 | 384.7763 | 408.938 | 433.7973 | 459.6487 | 486.6819 | 514.9591 | 544.506 | 575.3429 | 607.2684 | 640.4498 | 674.9734 | 710.8456 | 748.0853 | 786.4859 | 826.1594 | 867.2057 | 909.6124 | 953.4265 | 8.5%
Oceania | Air Travel: Seat Miles Demanded: Oceania: High oil and gas supply | 57-AEO2021.107.highogs-d120120a | billion miles | 69.7421 | 131.438 | 158.6803 | 173.5206 | 186.7201 | 196.9989 | 204.1998 | 211.6139 | 219.256 | 227.1277 | 235.2322 | 243.5748 | 252.1241 | 260.8615 | 269.783 | 278.8868 | 288.1425 | 297.5188 | 306.9037 | 316.3565 | 326.0656 | 336.0279 | 346.2589 | 356.7672 | 367.559 | 378.645 | 390.0202 | 401.7054 | 413.7133 | 426.053 | 438.7355 | 6.3%
Total World | Air Travel: Seat Miles Demanded: World: High oil and gas supply | 57-AEO2021.108.highogs-d120120a | billion miles | 3126.5522 | 4820.5991 | 5532.1162 | 5913.2173 | 6273.874 | 6604.2437 | 6878.603 | 7149.3628 | 7423.7388 | 7702.3921 | 7987.1445 | 8281.5059 | 8587.8398 | 8901.6406 | 9226.9307 | 9564.3506 | 9906.5801 | 10254.6543 | 10613.2061 | 10986.4873 | 11376.0449 | 11776.1543 | 12188.6182 | 12612.6992 | 13047.4072 | 13496.3789 | 13950.4297 | 14412.7656 | 14892.9268 | 15385.9053 | 15892.6885 | 5.6%
Aircraft Sales |  | 57-AEO2021.110.
United States | Air Travel: Aircraft Sales: U.S.: High oil and gas supply | 57-AEO2021.111.highogs-d120120a | units | 12.7666 | 0 | 52.2526 | 248.5748 | 330.3915 | 439.403 | 411.2261 | 354.7494 | 378.8304 | 377.6935 | 381.3824 | 398.9368 | 431.6023 | 435.1099 | 454.0039 | 505.7408 | 485.6443 | 465.7189 | 467.2446 | 484.8199 | 504.4767 | 500.8228 | 499.2911 | 497.2919 | 492.5585 | 508.425 | 497.5876 | 485.037 | 514.0417 | 519.2479 | 528.5455 | 13.2%
Narrow Body Aircraft | Air Travel: Aircraft Sales: U.S.: Narrow Body: High oil and gas supply | 57-AEO2021.112.highogs-d120120a | units | 0 | 0 | 52.2526 | 215.1727 | 271.2554 | 330.5218 | 287.987 | 269.1812 | 287.4062 | 297.0068 | 296.8198 | 304.1084 | 321.9648 | 321.3813 | 331.6807 | 341.0698 | 328.5757 | 316.8735 | 319.9531 | 334.3618 | 350.709 | 351.0591 | 353.1147 | 354.75 | 354.502 | 368.6938 | 363.9233 | 357.7896 | 381.7749 | 388.7544 | 398.6636 | - -
Wide Body Aircraft | Air Travel: Aircraft Sales: U.S.: Wide Body: High oil and gas supply | 57-AEO2021.113.highogs-d120120a | units | 12.7666 | 0 | 0 | 33.4021 | 59.1361 | 104.8794 | 92.8357 | 85.5682 | 82.3765 | 80.6867 | 80.314 | 81.0613 | 83.6089 | 82.2791 | 82.8938 | 83.294 | 79.4293 | 75.7514 | 75.176 | 77.0233 | 79.2706 | 78.6063 | 78.2316 | 78.0653 | 77.5284 | 80.1871 | 79.0248 | 77.6219 | 81.8431 | 82.48 | 83.6749 | 6.5%
Regional Jets | Air Travel: Aircraft Sales: U.S.: Regional Jets: High oil and gas supply | 57-AEO2021.114.highogs-d120120a | units | 0 | 0 | 0 | 0 | 0 | 4.0018 | 30.4034 | 0 | 9.0477 | 0 | 4.2487 | 13.7671 | 26.0285 | 31.4495 | 39.4294 | 81.377 | 77.6394 | 73.094 | 72.1155 | 73.4348 | 74.4971 | 71.1575 | 67.9448 | 64.4766 | 60.5282 | 59.5441 | 54.6395 | 49.6256 | 50.4237 | 48.0134 | 46.207 | - -
Canada | Air Travel: Aircraft Sales: Canada: High oil and gas supply | 57-AEO2021.115.highogs-d120120a | units | 0 | 0 | 11.4802 | 23.0688 | 51.7167 | 46.8098 | 46.4141 | 47.9102 | 49.1512 | 50.3107 | 52.4854 | 55.7677 | 58.2842 | 58.7411 | 58.5154 | 58.2972 | 58.5818 | 58.6565 | 58.8496 | 59.2533 | 59.6977 | 59.9655 | 60.6509 | 61.4313 | 62.3622 | 63.4403 | 64.6378 | 65.8946 | 67.1504 | 68.4747 | 70.012 | - -
Narrow Body Aircraft | Air Travel: Aircraft Sales: Canada: Narrow Body: High oil and gas supply | 57-AEO2021.116.highogs-d120120a | units | 0 | 0 | 11.4802 | 18.502 | 28.5891 | 28.6482 | 26.2319 | 26.7119 | 27.1487 | 27.5863 | 29.1857 | 31.8649 | 31.9206 | 32.0341 | 32.1513 | 32.2797 | 32.6703 | 32.9649 | 33.3315 | 33.8202 | 34.3386 | 34.7776 | 35.4501 | 36.1885 | 37.0243 | 37.9551 | 38.963 | 40.0139 | 41.0727 | 42.1699 | 43.3823 | - -
Wide Body Aircraft | Air Travel: Aircraft Sales: Canada: Wide Body: High oil and gas supply | 57-AEO2021.117.highogs-d120120a | units | 0 | 0 | 0 | 4.5669 | 12.5894 | 9.0128 | 6.2568 | 6.9327 | 7.5462 | 8.1052 | 8.5771 | 9.0624 | 11.4291 | 11.7036 | 11.3571 | 11.0566 | 10.9128 | 10.7583 | 10.6645 | 10.6459 | 10.6678 | 10.6607 | 10.758 | 10.8803 | 11.0332 | 11.2138 | 11.4146 | 11.6212 | 11.8194 | 12.0293 | 12.2847 | - -
Regional Jets | Air Travel: Aircraft Sales: Canada: Regional Jets: High oil and gas supply | 57-AEO2021.118.highogs-d120120a | units | 0 | 0 | 0 | 0 | 10.5382 | 9.1488 | 13.9255 | 14.2656 | 14.4562 | 14.6193 | 14.7227 | 14.8405 | 14.9345 | 15.0034 | 15.007 | 14.9609 | 14.9988 | 14.9333 | 14.8535 | 14.7872 | 14.6912 | 14.5272 | 14.4428 | 14.3625 | 14.3046 | 14.2714 | 14.2602 | 14.2594 | 14.2583 | 14.2755 | 14.3451 | - -
Central America | Air Travel: Aircraft Sales: Central America: High oil and gas supply | 57-AEO2021.119.highogs-d120120a | units | 0 | 0 | 0 | 14.1425 | 35.1997 | 33.5419 | 29.7042 | 37.4783 | 40.3831 | 43.8748 | 47.2672 | 49.5786 | 52.0261 | 56.1483 | 61.5986 | 62.9225 | 63.9721 | 65.3406 | 66.7434 | 68.186 | 69.6379 | 70.9064 | 72.4198 | 73.9976 | 75.6397 | 77.3567 | 78.5511 | 80.4472 | 82.5173 | 84.7666 | 87.2252 | - -
Narrow Body Aircraft | Air Travel: Aircraft Sales: Central America: Narrow Body: High oil and gas supply | 57-AEO2021.120.highogs-d120120a | units | 0 | 0 | 0 | 13.6202 | 28.1438 | 27.2646 | 25.2902 | 27.4899 | 29.7559 | 32.0314 | 34.2658 | 36.3076 | 38.4273 | 42.2067 | 47.3228 | 48.3135 | 49.1313 | 50.1855 | 51.3173 | 52.5071 | 53.7296 | 54.8414 | 56.1537 | 57.534 | 58.9816 | 60.5049 | 61.6337 | 63.2985 | 65.1191 | 67.1163 | 69.2849 | - -
Wide Body Aircraft | Air Travel: Aircraft Sales: Central America: Wide Body: High oil and gas supply | 57-AEO2021.121.highogs-d120120a | units | 0 | 0 | 0 | 0.52235 | 2.8204 | 2.395 | 1.3103 | 1.6108 | 1.8231 | 2.719 | 3.5874 | 3.6458 | 3.7253 | 3.8195 | 3.9216 | 4.0357 | 4.13 | 4.2675 | 4.3737 | 4.4757 | 4.5751 | 4.6588 | 4.752 | 4.8443 | 4.9343 | 5.0228 | 5.0933 | 5.2154 | 5.3321 | 5.4256 | 5.5311 | - -
Regional Jets | Air Travel: Aircraft Sales: Central America: Regional Jets: High oil and gas supply | 57-AEO2021.122.highogs-d120120a | units | 0 | 0 | 0 | 0 | 4.2356 | 3.8823 | 3.1036 | 8.3776 | 8.8041 | 9.1244 | 9.414 | 9.6252 | 9.8734 | 10.1221 | 10.3541 | 10.5733 | 10.7108 | 10.8875 | 11.0524 | 11.2033 | 11.3332 | 11.4062 | 11.5141 | 11.6193 | 11.7238 | 11.829 | 11.8241 | 11.9333 | 12.066 | 12.2247 | 12.4093 | - -
South America | Air Travel: Aircraft Sales: South America: High oil and gas supply | 57-AEO2021.123.highogs-d120120a | units | 0 | 0 | 10.1823 | 57.2707 | 81.16 | 98.2576 | 100.0363 | 104.8276 | 110.2996 | 115.7536 | 131.6646 | 141.3972 | 146.4804 | 152.2084 | 160.2031 | 167.4735 | 172.9208 | 179.5395 | 186.5369 | 193.9262 | 201.5887 | 207.7667 | 216.2332 | 225.1898 | 234.7075 | 244.8086 | 253.1796 | 264.3502 | 276.3532 | 289.0889 | 302.6881 | - -
Narrow Body Aircraft | Air Travel: Aircraft Sales: South America: Narrow Body: High oil and gas supply | 57-AEO2021.124.highogs-d120120a | units | 0 | 0 | 10.1823 | 57.2707 | 69.7646 | 82.5312 | 84.1265 | 87.399 | 91.158 | 94.9258 | 101.5242 | 110.147 | 114.0452 | 118.5487 | 123.474 | 128.8257 | 133.9011 | 139.9056 | 146.2606 | 152.9861 | 159.9957 | 165.9341 | 173.7471 | 182.0554 | 190.9136 | 200.3411 | 208.4795 | 218.9358 | 230.073 | 241.8992 | 254.4727 | - -
Wide Body Aircraft | Air Travel: Aircraft Sales: South America: Wide Body: High oil and gas supply | 57-AEO2021.125.highogs-d120120a | units | 0 | 0 | 0 | 0 | 9.0823 | 7.195 | 6.7484 | 7.5011 | 8.3267 | 9.1772 | 10.0286 | 10.8794 | 11.7844 | 12.6876 | 15.4426 | 17.043 | 17.2385 | 17.5577 | 17.9125 | 18.2932 | 18.6871 | 18.9382 | 19.3262 | 19.708 | 20.0841 | 20.456 | 20.6611 | 21.0449 | 21.5421 | 22.046 | 22.6187 | - -
Regional Jets | Air Travel: Aircraft Sales: South America: Regional Jets: High oil and gas supply | 57-AEO2021.126.highogs-d120120a | units | 0 | 0 | 0 | 0 | 2.313 | 8.5314 | 9.1614 | 9.9274 | 10.815 | 11.6506 | 20.1118 | 20.3708 | 20.6508 | 20.9721 | 21.2865 | 21.6048 | 21.7812 | 22.0762 | 22.3638 | 22.6469 | 22.9059 | 22.8944 | 23.1599 | 23.4264 | 23.7098 | 24.0115 | 24.039 | 24.3695 | 24.7381 | 25.1437 | 25.5968 | - -
Europe | Air Travel: Aircraft Sales: Europe: High oil and gas supply | 57-AEO2021.127.highogs-d120120a | units | 0 | 0 | 21.0154 | 176.4538 | 336.9089 | 362.7552 | 348.2404 | 363.877 | 397.1927 | 419.0332 | 457.1708 | 474.1985 | 507.7325 | 524.3629 | 538.5305 | 566.0769 | 583.7396 | 592.8704 | 602.5029 | 613.0112 | 624.3594 | 636.1532 | 648.445 | 661.2579 | 674.5892 | 689.5065 | 705.5955 | 724.6787 | 754.424 | 775.9993 | 799.0223 | - -
Narrow Body Aircraft | Air Travel: Aircraft Sales: Europe: Narrow Body: High oil and gas supply | 57-AEO2021.128.highogs-d120120a | units | 0 | 0 | 21.0154 | 165.8923 | 255.3709 | 299.5395 | 288.3014 | 301.9052 | 316.317 | 329.1435 | 343.6133 | 353.9614 | 382.0742 | 393.3379 | 402.2705 | 411.0239 | 420.0146 | 429.8516 | 439.9941 | 450.7051 | 461.9771 | 473.6069 | 485.6509 | 498.1694 | 511.167 | 525.4546 | 540.7085 | 557.1191 | 575.5098 | 595.6338 | 616.8848 | - -
Wide Body Aircraft | Air Travel: Aircraft Sales: Europe: Wide Body: High oil and gas supply | 57-AEO2021.129.highogs-d120120a | units | 0 | 0 | 0 | 10.5615 | 71.4246 | 56.1338 | 44.4735 | 50.0388 | 56.0156 | 61.7992 | 67.3819 | 72.913 | 77.8412 | 82.548 | 87.0096 | 105.2507 | 113.521 | 112.463 | 111.7523 | 111.4579 | 111.5563 | 111.8741 | 112.3931 | 113.0686 | 113.8619 | 114.9094 | 116.1516 | 117.6466 | 120.1233 | 122.5161 | 125.1989 | - -
Regional Jets | Air Travel: Aircraft Sales: Europe: Regional Jets: High oil and gas supply | 57-AEO2021.130.highogs-d120120a | units | 0 | 0 | 0 | 0 | 10.1134 | 7.0819 | 15.4656 | 11.9329 | 24.8601 | 28.0905 | 46.1757 | 47.324 | 47.817 | 48.4769 | 49.2504 | 49.8022 | 50.2039 | 50.5558 | 50.7564 | 50.8482 | 50.8261 | 50.6721 | 50.4011 | 50.0199 | 49.5602 | 49.1425 | 48.7354 | 49.913 | 58.791 | 57.8494 | 56.9387 | - -
Africa | Air Travel: Aircraft Sales: Africa: High oil and gas supply | 57-AEO2021.131.highogs-d120120a | units | 0 | 0 | 0 | 24.6037 | 84.9119 | 98.0608 | 97.0695 | 100.4157 | 103.7785 | 107.265 | 110.9097 | 114.3596 | 120.534 | 131.5009 | 135.2514 | 140.1022 | 144.0443 | 149.4874 | 157.2816 | 162.499 | 168.1866 | 173.9706 | 180.8949 | 188.6638 | 197.151 | 206.3092 | 215.3362 | 226.1934 | 237.8322 | 250.4422 | 264.0234 | - -
Narrow Body Aircraft | Air Travel: Aircraft Sales: Africa: Narrow Body: High oil and gas supply | 57-AEO2021.132.highogs-d120120a | units | 0 | 0 | 0 | 24.6037 | 53.9289 | 55.3417 | 54.9654 | 56.6377 | 58.3334 | 60.1265 | 62.058 | 63.9794 | 68.3915 | 77.5211 | 79.4269 | 81.7874 | 84.4452 | 87.5723 | 91.0972 | 95.1228 | 99.4893 | 103.9658 | 109.2053 | 115.0411 | 121.4174 | 128.3181 | 135.2846 | 143.5084 | 152.2633 | 161.6798 | 171.7845 | - -
Wide Body Aircraft | Air Travel: Aircraft Sales: Africa: Wide Body: High oil and gas supply | 57-AEO2021.133.highogs-d120120a | units | 0 | 0 | 0 | 0 | 12.6887 | 8.2159 | 8.0582 | 9.1351 | 10.2682 | 11.4498 | 12.6569 | 13.8121 | 15.0137 | 16.2071 | 17.3693 | 19.1291 | 19.747 | 21.3302 | 24.8402 | 25.1787 | 25.6392 | 26.1898 | 26.8605 | 27.6239 | 28.4475 | 29.3145 | 30.1063 | 31.0878 | 32.1584 | 33.352 | 34.666 | - -
Regional Jets | Air Travel: Aircraft Sales: Africa: Regional Jets: High oil and gas supply | 57-AEO2021.134.highogs-d120120a | units | 0 | 0 | 0 | 0 | 18.2944 | 34.5031 | 34.0459 | 34.6429 | 35.1769 | 35.6887 | 36.1948 | 36.5681 | 37.1287 | 37.7727 | 38.4551 | 39.1858 | 39.8521 | 40.585 | 41.3442 | 42.1975 | 43.0582 | 43.8149 | 44.8291 | 45.9988 | 47.2861 | 48.6766 | 49.9453 | 51.5971 | 53.4105 | 55.4104 | 57.5729 | - -
Mideast | Air Travel: Aircraft Sales: Mideast: High oil and gas supply | 57-AEO2021.135.highogs-d120120a | units | 0 | 0 | 0 | 11.7492 | 115.3467 | 95.8156 | 101.7303 | 111.5455 | 131.7629 | 143.8005 | 152.5613 | 160.4345 | 169.788 | 179.4763 | 189.2615 | 199.1 | 208.3022 | 218.4592 | 236.678 | 249.7073 | 256.4342 | 262.4728 | 269.9277 | 277.7668 | 285.9514 | 294.5319 | 301.7662 | 311.1838 | 321.222 | 331.9846 | 343.7376 | - -
Narrow Body Aircraft | Air Travel: Aircraft Sales: Mideast: Narrow Body: High oil and gas supply | 57-AEO2021.136.highogs-d120120a | units | 0 | 0 | 0 | 11.7492 | 53.8411 | 57.7914 | 60.5181 | 64.7426 | 78.7026 | 81.5333 | 84.472 | 87.1915 | 90.47 | 94.0431 | 97.7837 | 101.7158 | 105.4551 | 109.5756 | 113.9331 | 118.443 | 123.0249 | 127.2689 | 132.1718 | 137.3248 | 142.7404 | 148.4803 | 153.8579 | 160.2859 | 167.125 | 174.3955 | 182.2073 | - -
Wide Body Aircraft | Air Travel: Aircraft Sales: Mideast: Wide Body: High oil and gas supply | 57-AEO2021.137.highogs-d120120a | units | 0 | 0 | 0 | 0 | 54.1331 | 33.5893 | 36.0098 | 40.6008 | 45.8985 | 51.4594 | 57.0596 | 62.0829 | 68.0134 | 73.9641 | 79.856 | 85.6115 | 90.9882 | 96.9022 | 110.6213 | 118.9945 | 121.0016 | 122.7103 | 125.1063 | 127.614 | 130.1835 | 132.7968 | 134.4613 | 137.1713 | 140.0608 | 143.213 | 146.7722 | - -
Regional Jets | Air Travel: Aircraft Sales: Mideast: Regional Jets: High oil and gas supply | 57-AEO2021.138.highogs-d120120a | units | 0 | 0 | 0 | 0 | 7.3726 | 4.4349 | 5.2023 | 6.2021 | 7.1618 | 10.8077 | 11.0296 | 11.1601 | 11.3046 | 11.4691 | 11.6218 | 11.7727 | 11.859 | 11.9814 | 12.1235 | 12.2698 | 12.4077 | 12.4936 | 12.6496 | 12.828 | 13.0276 | 13.2548 | 13.447 | 13.7267 | 14.0362 | 14.376 | 14.7581 | - -
Commonwealth of Independent States | Air Travel: Aircraft Sales: CIS: High oil and gas supply | 57-AEO2021.139.highogs-d120120a | units | 0 | 0 | 0 | 63.0103 | 58.1065 | 80.8791 | 72.705 | 75.7571 | 90.4487 | 93.7594 | 95.3407 | 97.2358 | 99.043 | 100.3454 | 101.1861 | 101.7797 | 101.2961 | 102.0369 | 103.0347 | 104.3809 | 105.9963 | 106.5206 | 108.2356 | 110.1085 | 112.0924 | 114.2849 | 115.155 | 117.4266 | 119.9696 | 123.0312 | 126.3396 | - -
Narrow Body Aircraft | Air Travel: Aircraft Sales: CIS: Narrow Body: High oil and gas supply | 57-AEO2021.140.highogs-d120120a | units | 0 | 0 | 0 | 49.4707 | 58.1065 | 69.6363 | 64.6856 | 65.4538 | 66.5179 | 67.5897 | 68.6135 | 69.8609 | 71.1092 | 72.0935 | 72.8254 | 73.3499 | 73.239 | 73.9764 | 74.8971 | 76.0771 | 77.4126 | 78.0824 | 79.5552 | 81.2081 | 83.0204 | 84.985 | 86.0917 | 88.207 | 90.6311 | 93.3451 | 96.2952 | - -
Wide Body Aircraft | Air Travel: Aircraft Sales: CIS: Wide Body: High oil and gas supply | 57-AEO2021.141.highogs-d120120a | units | 0 | 0 | 0 | 13.5396 | 0 | 11.2429 | 8.0194 | 8.8963 | 15.6008 | 17.1974 | 17.2844 | 17.4519 | 17.5917 | 17.6205 | 17.5592 | 17.5582 | 17.3042 | 17.273 | 17.3239 | 17.4614 | 17.7361 | 17.7634 | 18.071 | 18.3683 | 18.634 | 18.9702 | 19.0154 | 19.3143 | 19.5515 | 19.994 | 20.4268 | - -
Regional Jets | Air Travel: Aircraft Sales: CIS: Regional Jets: High oil and gas supply | 57-AEO2021.142.highogs-d120120a | units | 0 | 0 | 0 | 0 | 0 | 0 | 0 | 1.407 | 8.33 | 8.9722 | 9.4428 | 9.9231 | 10.3421 | 10.6314 | 10.8015 | 10.8716 | 10.7528 | 10.7874 | 10.8137 | 10.8424 | 10.8476 | 10.6748 | 10.6095 | 10.5321 | 10.438 | 10.3297 | 10.048 | 9.9052 | 9.787 | 9.6922 | 9.6176 | - -
China | Air Travel: Aircraft Sales: China: High oil and gas supply | 57-AEO2021.143.highogs-d120120a | units | 16.9336 | 0 | 90.9559 | 112.6557 | 274.1176 | 339.538 | 347.1779 | 363.5018 | 395.4247 | 412.8298 | 430.951 | 450.3812 | 466.0452 | 484.9409 | 511.1959 | 528.4763 | 545.1235 | 562.0251 | 575.5308 | 591.3773 | 609.7164 | 630.0627 | 649.9073 | 666.6926 | 679.7275 | 688.5397 | 696.1749 | 706.1432 | 715.3374 | 721.3818 | 724.6814 | 13.3%
Narrow Body Aircraft | Air Travel: Aircraft Sales: China: Narrow Body: High oil and gas supply | 57-AEO2021.144.highogs-d120120a | units | 4.7232 | 0 | 90.9559 | 107.3355 | 226.9524 | 302.0477 | 307.5263 | 321.0642 | 352.8533 | 366.2036 | 378.9399 | 394.2246 | 406.0605 | 418.3208 | 430.5698 | 444.4854 | 457.8794 | 469 | 480.0112 | 493.2471 | 508.792 | 526.3301 | 543.6802 | 558.5981 | 570.4531 | 578.8066 | 586.3066 | 595.9912 | 604.8584 | 611.1006 | 614.7588 | 17.6%
Wide Body Aircraft | Air Travel: Aircraft Sales: China: Wide Body: High oil and gas supply | 57-AEO2021.145.highogs-d120120a | units | 12.2104 | 0 | 0 | 5.3201 | 47.1652 | 33.016 | 34.1776 | 36.7374 | 39.7756 | 42.8576 | 46.1122 | 49.8301 | 53.3922 | 59.7361 | 73.4475 | 76.4634 | 79.4002 | 82.0286 | 84.5745 | 87.2426 | 90.0471 | 92.8351 | 95.3442 | 97.3184 | 98.704 | 99.4673 | 99.9319 | 100.496 | 101.1246 | 101.2848 | 101.3355 | 7.3%
Regional Jets | Air Travel: Aircraft Sales: China: Regional Jets: High oil and gas supply | 57-AEO2021.146.highogs-d120120a | units | 0 | 0 | 0 | 0 | 0 | 4.4743 | 5.474 | 5.7002 | 2.7958 | 3.7686 | 5.8988 | 6.3265 | 6.5925 | 6.884 | 7.1785 | 7.5276 | 7.8439 | 10.9965 | 10.9451 | 10.8877 | 10.8773 | 10.8976 | 10.8829 | 10.7762 | 10.5704 | 10.2658 | 9.9364 | 9.656 | 9.3544 | 8.9964 | 8.5872 | - -
Northeast Asia | Air Travel: Aircraft Sales: NE Asia: High oil and gas supply | 57-AEO2021.147.highogs-d120120a | units | 0 | 0 | 0 | 32.3936 | 58.2096 | 51.9976 | 35.1198 | 37.3526 | 38.1321 | 40.8938 | 42.4783 | 43.153 | 44.7684 | 47.5412 | 51.5106 | 63.8996 | 64.2068 | 63.868 | 63.4521 | 63.2969 | 63.271 | 63.4895 | 63.4282 | 63.0329 | 62.5594 | 62.0659 | 61.5757 | 61.0709 | 60.8112 | 60.8472 | 61.3705 | - -
Narrow Body Aircraft | Air Travel: Aircraft Sales: NE Asia: Narrow Body: High oil and gas supply | 57-AEO2021.148.highogs-d120120a | units | 0 | 0 | 0 | 23.4664 | 26.8473 | 28.1414 | 22.701 | 23.3621 | 24.1556 | 24.9346 | 25.707 | 26.1569 | 26.5378 | 27.6074 | 28.725 | 32.9394 | 33.3975 | 33.5839 | 33.6815 | 33.8236 | 33.9585 | 34.1458 | 34.2248 | 34.1729 | 34.0992 | 34.0375 | 33.9922 | 33.9751 | 34.077 | 34.3127 | 34.6666 | - -
Wide Body Aircraft | Air Travel: Aircraft Sales: NE Asia: Wide Body: High oil and gas supply | 57-AEO2021.149.highogs-d120120a | units | 0 | 0 | 0 | 8.9272 | 31.3623 | 22.5908 | 12.4188 | 13.0748 | 13.9764 | 14.941 | 15.9665 | 16.643 | 17.1856 | 18.6805 | 21.3305 | 28.9146 | 28.6438 | 28.0314 | 27.4452 | 27.0794 | 26.8609 | 26.8423 | 26.6703 | 26.3177 | 25.9231 | 25.509 | 25.0945 | 24.6473 | 24.3302 | 24.1768 | 24.1359 | - -
Regional Jets | Air Travel: Aircraft Sales: NE Asia: Regional Jets: High oil and gas supply | 57-AEO2021.150.highogs-d120120a | units | 0 | 0 | 0 | 0 | 0 | 1.2654 | 0 | 0.9157 | 0 | 1.0182 | 0.80485 | 0.35303 | 1.0451 | 1.2533 | 1.4552 | 2.0456 | 2.1655 | 2.2528 | 2.3254 | 2.3939 | 2.4515 | 2.5014 | 2.5331 | 2.5423 | 2.537 | 2.5194 | 2.489 | 2.4484 | 2.404 | 2.3576 | 2.568 | - -
Southeast Asia | Air Travel: Aircraft Sales: SE Asia: High oil and gas supply | 57-AEO2021.151.highogs-d120120a | units | 0 | 0 | 0 | 40.8804 | 155.8025 | 154.9229 | 158.8345 | 168.9575 | 179.2679 | 189.4248 | 199.1819 | 218.1978 | 230.4164 | 246.6336 | 258.905 | 271.4988 | 282.2773 | 294.6259 | 307.1103 | 322.3766 | 338.6001 | 349.2688 | 366.0934 | 378.1572 | 385.8915 | 393.4543 | 394.853 | 401.8414 | 410.562 | 421.1275 | 434.0056 | - -
Narrow Body Aircraft | Air Travel: Aircraft Sales: SE Asia: Narrow Body: High oil and gas supply | 57-AEO2021.152.highogs-d120120a | units | 0 | 0 | 0 | 40.8804 | 108.5268 | 118.3678 | 122.7174 | 130.2159 | 137.6619 | 144.8211 | 151.5534 | 160.1299 | 168.7568 | 181.3223 | 189.5486 | 198.0601 | 205.5107 | 214.197 | 223.2085 | 235.3896 | 248.7253 | 256.7317 | 265.2695 | 273.575 | 282.5496 | 291.4514 | 296.0928 | 304.5938 | 314.3193 | 325.3496 | 338.0039 | - -
Wide Body Aircraft | Air Travel: Aircraft Sales: SE Asia: Wide Body: High oil and gas supply | 57-AEO2021.153.highogs-d120120a | units | 0 | 0 | 0 | 0 | 40.3744 | 23.5731 | 22.7238 | 24.3654 | 26.1454 | 28.0093 | 29.9343 | 32.9342 | 36.0832 | 39.4291 | 43.0912 | 46.7866 | 49.9584 | 53.2841 | 56.4043 | 59.1646 | 61.7079 | 64.1458 | 72.1784 | 75.77 | 74.3285 | 72.8553 | 70.0812 | 68.5759 | 67.4719 | 66.8066 | 66.6982 | - -
Regional Jets | Air Travel: Aircraft Sales: SE Asia: Regional Jets: High oil and gas supply | 57-AEO2021.154.highogs-d120120a | units | 0 | 0 | 0 | 0 | 6.9013 | 12.9819 | 13.3933 | 14.3763 | 15.4606 | 16.5945 | 17.6942 | 25.1337 | 25.5765 | 25.8822 | 26.2653 | 26.6522 | 26.8082 | 27.1448 | 27.4975 | 27.8224 | 28.1669 | 28.3914 | 28.6455 | 28.8123 | 29.0135 | 29.1476 | 28.679 | 28.6717 | 28.7707 | 28.9713 | 29.3034 | - -
Southwest Asia | Air Travel: Aircraft Sales: SW Asia: High oil and gas supply | 57-AEO2021.155.highogs-d120120a | units | 0 | 0 | 0 | 24.8183 | 75.1143 | 88.6559 | 99.6077 | 109.7477 | 120.4508 | 130.4208 | 138.8653 | 146.1297 | 151.9653 | 156.6407 | 160.7599 | 169.7017 | 182.3056 | 190.2346 | 198.4953 | 206.9676 | 215.6408 | 223.507 | 232.3321 | 241.8051 | 253.0685 | 263.084 | 272.4296 | 282.7081 | 293.937 | 305.5909 | 317.9696 | - -
Narrow Body Aircraft | Air Travel: Aircraft Sales: SW Asia: Narrow Body: High oil and gas supply | 57-AEO2021.156.highogs-d120120a | units | 0 | 0 | 0 | 23.2006 | 62.3643 | 73.8094 | 82.0222 | 90.2489 | 98.944 | 107.1104 | 114.1164 | 120.2186 | 125.1984 | 129.2646 | 132.8952 | 138.8758 | 149.4381 | 156.5646 | 164.0249 | 171.7245 | 179.6472 | 186.9751 | 195.1333 | 203.8765 | 212.9106 | 222.3206 | 231.2646 | 240.9612 | 251.4451 | 262.2705 | 273.6907 | - -
Wide Body Aircraft | Air Travel: Aircraft Sales: SW Asia: Wide Body: High oil and gas supply | 57-AEO2021.157.highogs-d120120a | units | 0 | 0 | 0 | 1.6177 | 8.0774 | 7.1726 | 9.2985 | 10.4363 | 11.6525 | 12.8145 | 13.8413 | 14.7511 | 15.5261 | 16.1728 | 16.7371 | 17.5297 | 19.3746 | 19.9537 | 20.5296 | 21.0933 | 21.653 | 22.1023 | 22.628 | 23.194 | 25.2683 | 25.7202 | 26.0432 | 26.5092 | 27.1028 | 27.7779 | 28.5591 | - -
Regional Jets | Air Travel: Aircraft Sales: SW Asia: Regional Jets: High oil and gas supply | 57-AEO2021.158.highogs-d120120a | units | 0 | 0 | 0 | 0 | 4.6727 | 7.6739 | 8.287 | 9.0624 | 9.8542 | 10.4959 | 10.9076 | 11.16 | 11.2408 | 11.2033 | 11.1276 | 13.2962 | 13.4929 | 13.7164 | 13.9408 | 14.1498 | 14.3406 | 14.4297 | 14.5708 | 14.7346 | 14.8896 | 15.0432 | 15.1217 | 15.2378 | 15.3891 | 15.5425 | 15.7198 | - -
Oceania | Air Travel: Aircraft Sales: Oceania: High oil and gas supply | 57-AEO2021.159.highogs-d120120a | units | 6.2551 | 0 | 0 | 22.5028 | 34.2502 | 46.5521 | 42.8509 | 44.9191 | 47.0559 | 49.1931 | 51.3245 | 53.416 | 55.3057 | 57.0109 | 61.7047 | 65.8108 | 66.1975 | 66.3073 | 65.8611 | 67.4995 | 67.7128 | 67.9643 | 68.3365 | 68.8336 | 69.4786 | 70.303 | 71.2757 | 72.4732 | 73.8907 | 75.5166 | 77.3632 | 8.7%
Narrow Body Aircraft | Air Travel: Aircraft Sales: Oceania: Narrow Body: High oil and gas supply | 57-AEO2021.160.highogs-d120120a | units | 6.2551 | 0 | 0 | 12.3604 | 22.2035 | 23.2612 | 21.3635 | 22.9721 | 24.634 | 26.2884 | 27.9182 | 29.4963 | 30.9386 | 32.248 | 35.5089 | 37.2901 | 37.6744 | 37.9192 | 37.863 | 37.9829 | 38.5011 | 39.0417 | 39.6484 | 40.3287 | 41.0903 | 41.9537 | 42.9105 | 43.9975 | 45.2167 | 46.5607 | 48.0345 | 7%
Wide Body Aircraft | Air Travel: Aircraft Sales: Oceania: Wide Body: High oil and gas supply | 57-AEO2021.161.highogs-d120120a | units | 0 | 0 | 0 | 2.9775 | 8.6806 | 6.9154 | 4.2544 | 4.7512 | 5.3239 | 5.9562 | 6.6402 | 7.3683 | 8.1034 | 8.8326 | 9.5401 | 10.205 | 10.798 | 11.3097 | 11.7036 | 13.841 | 13.7928 | 13.7137 | 13.6349 | 13.5601 | 13.4972 | 13.4554 | 13.4291 | 13.4509 | 13.5175 | 13.6345 | 13.8031 | - -
Regional Jets | Air Travel: Aircraft Sales: Oceania: Regional Jets: High oil and gas supply | 57-AEO2021.162.highogs-d120120a | units | 0 | 0 | 0 | 7.1649 | 3.366 | 16.3755 | 17.233 | 17.1958 | 17.0981 | 16.9486 | 16.766 | 16.5513 | 16.2637 | 15.9302 | 16.6557 | 18.3157 | 17.7252 | 17.0784 | 16.2945 | 15.6756 | 15.4188 | 15.2089 | 15.0531 | 14.9449 | 14.8911 | 14.8939 | 14.9361 | 15.0248 | 15.1565 | 15.3214 | 15.5256 | - -
Total World | Air Travel: Aircraft Sales: World: High oil and gas supply | 57-AEO2021.163.highogs-d120120a | units | 35.9552 | 0 | 185.8864 | 852.1245 | 1691.2358 | 1937.1893 | 1890.7168 | 1921.0396 | 2082.1787 | 2174.2529 | 2291.5835 | 2403.1863 | 2533.9917 | 2630.6606 | 2742.627 | 2900.8799 | 2958.6116 | 3009.1702 | 3089.321 | 3187.3018 | 3285.3188 | 3352.8706 | 3436.1958 | 3514.2288 | 3585.7773 | 3676.1104 | 3728.1177 | 3799.4482 | 3928.0486 | 4027.499 | 4136.9844 | 17.1%
Advanced Technology Penetration |  | 57-AEO2021.165.
General Technology 1 | Air Travel: Advanced Technology Penetration: General Technology 1: High oil and gas supply | 57-AEO2021.166.highogs-d120120a | fraction | 0 | 0 | 0 | 0 | 0 | 0 | 0 | 0 | 0 | 0 | 0 | 0 | 0 | 0 | 0 | 0 | 0 | 0 | 0 | 0 | 0 | 0 | 0 | 0 | 0 | 0 | 0 | 0 | 0 | 0 | 0 | - -
General Technology 2 | Air Travel: Advanced Technology Penetration: General Technology 2: High oil and gas supply | 57-AEO2021.167.highogs-d120120a | fraction | 0.417 | 0.563 | 0.708 | 0.854 | 1 | 0 | 0 | 0 | 0 | 0 | 0 | 0 | 0 | 0 | 0 | 0 | 0 | 0 | 0 | 0 | 0 | 0 | 0 | 0 | 0 | 0 | 0 | 0 | 0 | 0 | 0 | - -
General Technology 3 | Air Travel: Advanced Technology Penetration: General Technology 3: High oil and gas supply | 57-AEO2021.168.highogs-d120120a | fraction | 0 | 0 | 0 | 0 | 0 | 0.5 | 0.625 | 0.75 | 0.875 | 1 | 0 | 0 | 0 | 0 | 0 | 0 | 0 | 0 | 0 | 0 | 0 | 0 | 0 | 0 | 0 | 0 | 0 | 0 | 0 | 0 | 0 | - -
General Technology 4 | Air Travel: Advanced Technology Penetration: General Technology 4: High oil and gas supply | 57-AEO2021.169.highogs-d120120a | fraction | 0 | 0 | 0 | 0 | 0 | 0 | 0 | 0 | 0 | 0 | 0.857 | 0.893 | 0.929 | 0.964 | 1 | 0 | 0 | 0 | 0 | 0 | 0 | 0 | 0 | 0 | 0 | 0 | 0 | 0 | 0 | 0 | 0 | - -
General Technology 5 | Air Travel: Advanced Technology Penetration: General Technology 5: High oil and gas supply | 57-AEO2021.170.highogs-d120120a | fraction | 0 | 0 | 0 | 0 | 0 | 0 | 0 | 0 | 0 | 0 | 0 | 0 | 0 | 0 | 0 | 0.824 | 0.859 | 0.894 | 0.929 | 0.965 | 1 | 1 | 1 | 1 | 1 | 1 | 1 | 1 | 1 | 1 | 1 | - -
Laminar Flow Control | Air Travel: Advanced Technology Penetration: Laminar Flow Control: High oil and gas supply | 57-AEO2021.171.highogs-d120120a | fraction | 7.5e-05 | 7.5e-05 | 7.5e-05 | 7.5e-05 | 7.5e-05 | 7.5e-05 | 7.5e-05 | 7.5e-05 | 7.5e-05 | 7.5e-05 | 7.5e-05 | 7.5e-05 | 7.5e-05 | 7.5e-05 | 7.5e-05 | 7.5e-05 | 7.5e-05 | 7.5e-05 | 7.5e-05 | 7.5e-05 | 7.5e-05 | 7.5e-05 | 7.5e-05 | 7.5e-05 | 7.5e-05 | 7.5e-05 | 0.000107 | 0.000155 | 0.000226 | 0.000352 | 0.000545 | 6.8%
Advanced Aerodynamics | Air Travel: Advanced Technology Penetration: Advanced Aerodynamics: High oil and gas supply | 57-AEO2021.172.highogs-d120120a | fraction | 7.5e-05 | 7.5e-05 | 7.5e-05 | 7.5e-05 | 7.5e-05 | 7.5e-05 | 7.5e-05 | 7.5e-05 | 0.000152 | 0.000248 | 0.000411 | 0.00073 | 0.001174 | 0.001888 | 0.002829 | 0.004532 | 0.006953 | 0.010552 | 0.01557 | 0.025819 | 0.036155 | 0.054815 | 0.078946 | 0.12159 | 0.17628 | 0.23966 | 0.31739 | 0.39985 | 0.49008 | 0.59194 | 0.6861 | 35.5%
Weight Reducing Materials | Air Travel: Advanced Technology Penetration: Weight Reducing Materials: High oil and gas supply | 57-AEO2021.173.highogs-d120120a | fraction | 7.5e-05 | 7.5e-05 | 7.5e-05 | 7.5e-05 | 7.5e-05 | 7.5e-05 | 7.5e-05 | 7.5e-05 | 7.5e-05 | 7.5e-05 | 7.5e-05 | 7.5e-05 | 7.5e-05 | 7.5e-05 | 7.5e-05 | 7.5e-05 | 7.5e-05 | 7.5e-05 | 7.5e-05 | 7.5e-05 | 7.5e-05 | 7.5e-05 | 7.5e-05 | 7.5e-05 | 7.5e-05 | 7.5e-05 | 7.5e-05 | 7.5e-05 | 7.5e-05 | 7.5e-05 | 7.5e-05 | 0%
Electrically Active Controls | Air Travel: Advanced Technology Penetration: Electrically Active Controls: High oil and gas supply | 57-AEO2021.174.highogs-d120120a | fraction | 7.5e-05 | 7.5e-05 | 7.5e-05 | 7.5e-05 | 7.5e-05 | 7.5e-05 | 7.5e-05 | 7.5e-05 | 7.5e-05 | 7.5e-05 | 7.5e-05 | 7.5e-05 | 7.5e-05 | 7.5e-05 | 7.5e-05 | 7.5e-05 | 7.5e-05 | 7.5e-05 | 7.5e-05 | 7.5e-05 | 7.5e-05 | 7.5e-05 | 7.5e-05 | 7.5e-05 | 7.5e-05 | 7.5e-05 | 7.5e-05 | 7.5e-05 | 7.5e-05 | 7.5e-05 | 7.5e-05 | 0%
Aircraft Efficiency (seat miles per gallon) |  | 57-AEO2021.176.
New Aircraft |  | 57-AEO2021.177.
Narrow Body Aircraft | Air Travel: New Aircraft Efficiency: Narrow Body Aircraft: High oil and gas supply | 57-AEO2021.178.highogs-d120120a | seat mpg | 72.1281 | 72.8839 | 73.4869 | 74.0551 | 74.5352 | 74.986 | 75.4046 | 75.8142 | 76.2233 | 76.6353 | 77.0547 | 77.4832 | 77.9248 | 78.3734 | 78.833 | 79.301 | 79.7703 | 80.24 | 80.7151 | 81.1985 | 81.6903 | 82.1861 | 82.6855 | 83.1883 | 83.694 | 84.2065 | 84.7227 | 85.2405 | 85.7674 | 86.2984 | 86.834 | 0.6%
Wide Body Aircraft | Air Travel: New Aircraft Efficiency: Wide Body Aircraft: High oil and gas supply | 57-AEO2021.179.highogs-d120120a | seat mpg | 98.6853 | 98.3219 | 98.853 | 99.4919 | 100.1542 | 100.8318 | 101.5088 | 102.1931 | 102.8848 | 103.5845 | 104.2928 | 105.0061 | 105.7266 | 106.4559 | 107.1937 | 107.9394 | 108.6937 | 109.4561 | 110.2263 | 111.0042 | 111.7892 | 112.5811 | 113.3802 | 114.187 | 115.0013 | 115.8237 | 116.6558 | 117.4963 | 118.3452 | 119.2022 | 120.0673 | 0.7%
Regional Jets | Air Travel: New Aircraft Efficiency: Regional Jets: High oil and gas supply | 57-AEO2021.180.highogs-d120120a | seat mpg | 52.3088 | 52.8249 | 53.252 | 53.6599 | 54.0844 | 54.5039 | 54.9531 | 55.4284 | 55.915 | 56.4078 | 56.9004 | 57.3882 | 57.8656 | 58.3458 | 58.8227 | 59.2979 | 59.7844 | 60.2821 | 60.7827 | 61.2802 | 61.775 | 62.2748 | 62.7797 | 63.2905 | 63.8085 | 64.3277 | 64.8557 | 65.3939 | 65.9296 | 66.4712 | 67.0181 | 0.8%
Average Aircraft | Air Travel: New Aircraft Efficiency: Average Aircraft: High oil and gas supply | 57-AEO2021.181.highogs-d120120a | seat mpg | 72.929 | 76.3097 | 77.8385 | 78.9276 | 79.8227 | 80.4241 | 80.9538 | 81.4812 | 82.0074 | 82.5341 | 83.0636 | 83.5946 | 84.1306 | 84.6714 | 85.2187 | 85.7709 | 86.3259 | 86.8831 | 87.4439 | 88.0097 | 88.5802 | 89.1537 | 89.7301 | 90.3096 | 90.8922 | 91.4802 | 92.0726 | 92.6682 | 93.2702 | 93.877 | 94.4885 | 0.9%
Aircraft Stock |  | 57-AEO2021.182.
Narrow Body Aircraft | Air Travel: Aircraft Stock Efficiency: Narrow Body Aircraft: High oil and gas supply | 57-AEO2021.183.highogs-d120120a | seat mpg | 70.2924 | 68.9424 | 68.4897 | 68.6609 | 69.0941 | 69.5722 | 70.0009 | 70.4269 | 70.8904 | 71.3326 | 71.7803 | 72.2362 | 72.7269 | 73.2273 | 73.7354 | 74.2411 | 74.7353 | 75.222 | 75.7007 | 76.1632 | 76.6281 | 77.0903 | 77.5589 | 78.0308 | 78.4989 | 78.962 | 79.4213 | 79.8792 | 80.3456 | 80.8059 | 81.2682 | 0.5%
Wide Body Aircraft | Air Travel: Aircraft Stock Efficiency: Wide Body Aircraft: High oil and gas supply | 57-AEO2021.184.highogs-d120120a | seat mpg | 94.9486 | 92.8934 | 91.7684 | 91.4338 | 92.0847 | 92.8213 | 93.526 | 94.1184 | 94.6043 | 95.1057 | 95.6796 | 96.3192 | 97.0067 | 97.7992 | 98.6387 | 99.5806 | 100.5562 | 101.5429 | 102.5326 | 103.503 | 104.4361 | 105.3653 | 106.2852 | 107.2322 | 108.1057 | 108.9261 | 109.7122 | 110.4689 | 111.3021 | 112.1416 | 112.9641 | 0.6%
Regional Jets | Air Travel: Aircraft Stock Efficiency: Regional Jets: High oil and gas supply | 57-AEO2021.185.highogs-d120120a | seat mpg | 51.3791 | 50.3378 | 50.2828 | 50.2978 | 50.3483 | 50.4346 | 50.5837 | 50.7691 | 50.964 | 51.185 | 51.4876 | 51.8169 | 52.1522 | 52.5056 | 52.8786 | 53.3192 | 53.7755 | 54.2807 | 54.7844 | 55.3013 | 55.8178 | 56.3458 | 56.869 | 57.4006 | 57.9401 | 58.4796 | 59.0423 | 59.5608 | 60.1248 | 60.673 | 61.2186 | 0.6%
Average Aircraft | Air Travel: Aircraft Stock Efficiency: Average Aircraft: High oil and gas supply | 57-AEO2021.186.highogs-d120120a | seat mpg | 71.0283 | 72.2204 | 72.5648 | 73.0789 | 73.8555 | 74.4407 | 74.9469 | 75.4325 | 75.9208 | 76.3992 | 76.9038 | 77.4276 | 77.9836 | 78.5699 | 79.1715 | 79.7972 | 80.422 | 81.0464 | 81.6628 | 82.2607 | 82.8491 | 83.4329 | 84.0168 | 84.6071 | 85.1785 | 85.7332 | 86.2784 | 86.813 | 87.3699 | 87.9214 | 88.47 | 0.7%
Fuel Consumption (trillion Btu) |  | 57-AEO2021.188.
Commercial Jet Fuel |  | 57-AEO2021.189.
United States | Air Travel: Fuel Use: Commercial: Jet Fuel: U.S.: High oil and gas supply | 57-AEO2021.190.highogs-d120120a | trillion Btu | 1838.0343 | 2508.5496 | 2803.9238 | 2940.8948 | 3029.366 | 3097.8252 | 3121.854 | 3139.2466 | 3160.4136 | 3179.4758 | 3200.1001 | 3226.3374 | 3264.9316 | 3302.9304 | 3345.4253 | 3394.4512 | 3435.1104 | 3469.8403 | 3506.5435 | 3547.9353 | 3599.6619 | 3647.4871 | 3696.6404 | 3743.4001 | 3791.8335 | 3844.4551 | 3892.3931 | 3929.0056 | 3968.2676 | 4004.0547 | 4040.4497 | 2.7%
Canada | Air Travel: Fuel Use: Commercial: Jet Fuel: Canada: High oil and gas supply | 57-AEO2021.191.highogs-d120120a | trillion Btu | 112.2016 | 193.6548 | 233.145 | 253.7705 | 266.713 | 275.5102 | 279.993 | 284.4585 | 288.8624 | 293.4825 | 297.8787 | 302.1219 | 305.8967 | 309.8572 | 314.2054 | 318.7706 | 323.7198 | 328.8539 | 334.1452 | 339.8396 | 345.6392 | 351.4385 | 357.3034 | 363.1493 | 369.1068 | 375.1895 | 381.3541 | 387.5991 | 393.8867 | 400.226 | 406.577 | 4.4%
Central America | Air Travel: Fuel Use: Commercial: Jet Fuel: Central America: High oil and gas supply | 57-AEO2021.192.highogs-d120120a | trillion Btu | 111.3398 | 211.0172 | 259.7605 | 287.0951 | 306.5359 | 319.5431 | 329.3015 | 339.0681 | 349.0609 | 359.078 | 368.291 | 377.5758 | 386.8406 | 396.047 | 405.5822 | 415.236 | 425.9995 | 436.1854 | 446.7744 | 457.7245 | 469.0326 | 480.5884 | 492.4596 | 504.5449 | 517.0465 | 530.7587 | 544.8336 | 559.0325 | 572.8737 | 587.1972 | 602.2888 | 5.8%
South America | Air Travel: Fuel Use: Commercial: Jet Fuel: South America: High oil and gas supply | 57-AEO2021.193.highogs-d120120a | trillion Btu | 271.2294 | 393.7067 | 450.2213 | 476.4646 | 501.9023 | 527.2025 | 551.5929 | 576.2057 | 601.2849 | 626.8934 | 652.2139 | 677.3857 | 703.6788 | 731.1344 | 759.1801 | 788.2383 | 818.5806 | 850.3356 | 883.6256 | 918.4421 | 954.7023 | 991.9698 | 1030.6916 | 1070.8982 | 1112.8289 | 1156.6058 | 1201.538 | 1248.8682 | 1297.6803 | 1348.4705 | 1401.2585 | 5.6%
Europe | Air Travel: Fuel Use: Commercial: Jet Fuel: Europe: High oil and gas supply | 57-AEO2021.194.highogs-d120120a | trillion Btu | 1570.8767 | 2296.1338 | 2623.3403 | 2789.1963 | 2903.2827 | 3001.6868 | 3077.8889 | 3152.302 | 3225.7856 | 3298.2751 | 3369.3357 | 3440.5659 | 3508.7673 | 3576.6042 | 3646.2625 | 3714.3589 | 3783.2764 | 3855.3123 | 3931.2253 | 4012.387 | 4096.4795 | 4183.8086 | 4273.8882 | 4366.2368 | 4461.1353 | 4559.4863 | 4660.0732 | 4767.0537 | 4873.7085 | 4983.9683 | 5097.4956 | 4%
Africa | Air Travel: Fuel Use: Commercial: Jet Fuel: Africa: High oil and gas supply | 57-AEO2021.195.highogs-d120120a | trillion Btu | 151.9811 | 270.3208 | 326.679 | 355.8742 | 376.2522 | 392.8307 | 408.4025 | 424.6227 | 441.3091 | 458.5673 | 476.4987 | 495.0876 | 514.1439 | 533.0276 | 553.2642 | 574.7545 | 597.614 | 621.6118 | 646.2268 | 672.6182 | 700.5346 | 729.8711 | 760.7175 | 793.0577 | 827.1628 | 863.0851 | 901.0464 | 940.4053 | 981.7878 | 1025.3337 | 1071.0701 | 6.7%
Mideast | Air Travel: Fuel Use: Commercial: Jet Fuel: Mideast: High oil and gas supply | 57-AEO2021.196.highogs-d120120a | trillion Btu | 526.4496 | 732.2875 | 843.7425 | 913.2737 | 961.8883 | 997.9857 | 1033.2416 | 1069.3633 | 1104.887 | 1141.5104 | 1178.9923 | 1216.5889 | 1255.0052 | 1294.12 | 1334.3599 | 1375.5986 | 1417.5912 | 1460.7604 | 1503.873 | 1548.1659 | 1594.4761 | 1642.5197 | 1692.1381 | 1743.3084 | 1796.5155 | 1851.6982 | 1908.2366 | 1967.0133 | 2027.7695 | 2090.8696 | 2156.343 | 4.8%
Commonwealth of Independent States | Air Travel: Fuel Use: Commercial: Jet Fuel: CIS: High oil and gas supply | 57-AEO2021.197.highogs-d120120a | trillion Btu | 381.0535 | 488.7912 | 539.2886 | 560.766 | 577.3116 | 591.4302 | 601.4279 | 611.2885 | 619.6552 | 628.9978 | 638.4932 | 648.8276 | 659.8182 | 672.1038 | 686.0015 | 699.5863 | 711.4508 | 723.6831 | 736.1716 | 750.0773 | 764.2998 | 778.8307 | 793.037 | 807.377 | 822.512 | 837.8257 | 852.6003 | 866.2467 | 881.1735 | 895.482 | 910.4329 | 2.9%
China | Air Travel: Fuel Use: Commercial: Jet Fuel: China: High oil and gas supply | 57-AEO2021.198.highogs-d120120a | trillion Btu | 1618.5734 | 1970.5319 | 2112.9939 | 2186.741 | 2283.4033 | 2393.1921 | 2497.5852 | 2600.1501 | 2703.2576 | 2807.0059 | 2909.708 | 3012 | 3112.4788 | 3210.2378 | 3304.3428 | 3397.9343 | 3490.9019 | 3581.5178 | 3671.1763 | 3761.8645 | 3853.6104 | 3946.5359 | 4041.0869 | 4135.9775 | 4230.624 | 4323.896 | 4415.3418 | 4507.4565 | 4597.4956 | 4686.3511 | 4771.2637 | 3.7%
Northeast Asia | Air Travel: Fuel Use: Commercial: Jet Fuel: NE Asia: High oil and gas supply | 57-AEO2021.199.highogs-d120120a | trillion Btu | 422.0453 | 581.1206 | 672.529 | 724.0101 | 755.392 | 778.0391 | 791.5439 | 802.9683 | 812.4392 | 819.9396 | 825.4019 | 827.746 | 827.8872 | 827.0161 | 825.3123 | 821.3386 | 817.432 | 813.4914 | 809.5562 | 806.2872 | 803.0945 | 800.3196 | 797.8471 | 795.4902 | 793.3994 | 791.7639 | 790.4972 | 789.6384 | 789.5169 | 789.7917 | 790.501 | 2.1%
Southeast Asia | Air Travel: Fuel Use: Commercial: Jet Fuel: SE Asia: High oil and gas supply | 57-AEO2021.200.highogs-d120120a | trillion Btu | 573.4146 | 937.1805 | 1112.517 | 1210.3125 | 1295.863 | 1368.1862 | 1437.7358 | 1507.2598 | 1576.9652 | 1646.736 | 1715.4022 | 1783.7953 | 1851.9609 | 1919.1644 | 1987.1497 | 2055.1499 | 2123.8616 | 2193.2966 | 2264.0232 | 2335.9207 | 2408.7358 | 2482.6365 | 2556.1423 | 2629.7156 | 2705.7788 | 2784.3169 | 2861.7314 | 2940.4766 | 3020.7861 | 3103.2773 | 3188.1953 | 5.9%
Southwest Asia | Air Travel: Fuel Use: Commercial: Jet Fuel: SW Asia: High oil and gas supply | 57-AEO2021.201.highogs-d120120a | trillion Btu | 211.5876 | 333.5486 | 389.7714 | 420.0673 | 453.2573 | 485.1439 | 519.8549 | 556.7731 | 596.1089 | 637.56 | 679.9193 | 722.8995 | 765.8122 | 808.0021 | 849.6545 | 891.7925 | 934.3048 | 978.3939 | 1024.3296 | 1072.2236 | 1121.8481 | 1172.83 | 1225.3862 | 1279.4974 | 1334.8717 | 1392.0552 | 1450.5198 | 1510.3602 | 1571.8467 | 1634.9209 | 1699.5034 | 7.2%
Oceania | Air Travel: Fuel Use: Commercial: Jet Fuel: Oceania: High oil and gas supply | 57-AEO2021.202.highogs-d120120a | trillion Btu | 179.6073 | 300.2282 | 359.0467 | 391.7079 | 417.4455 | 436.9623 | 451.2456 | 465.4937 | 479.7943 | 494.3198 | 508.7277 | 523.1718 | 537.5064 | 551.3523 | 565.1466 | 578.8887 | 592.5952 | 606.0922 | 619.2522 | 631.7407 | 644.5545 | 657.8461 | 671.5732 | 685.475 | 699.9237 | 714.9041 | 730.3071 | 746.1268 | 762.4099 | 779.1918 | 796.3587 | 5.1%
Total World | Air Travel: Fuel Use: Commercial: Jet Fuel: World: High oil and gas supply | 57-AEO2021.203.highogs-d120120a | trillion Btu | 7968.3945 | 11217.0732 | 12726.959 | 13510.1729 | 14128.6123 | 14665.5381 | 15101.667 | 15529.2012 | 15959.8232 | 16391.8418 | 16820.9629 | 17254.1035 | 17694.7266 | 18131.5957 | 18575.8867 | 19026.0996 | 19472.4375 | 19919.373 | 20376.9238 | 20855.2246 | 21356.668 | 21866.6836 | 22388.9102 | 22918.127 | 23462.7383 | 24026.041 | 24590.4746 | 25159.2832 | 25739.2031 | 26329.1328 | 26931.7383 | 4.1%
Commercial Aviation Gasoline | U.S. | Air Travel: Fuel Use: Commercial: Aviation Gasoline: U.S.: High oil and gas supply | 57-AEO2021.204.highogs-d120120a |  | 22.4509 | 22.4349 | 22.4216 | 22.4106 | 22.4015 | 22.394 | 22.3878 | 22.3827 | 22.3784 | 22.3749 | 22.372 | 22.3696 | 22.3676 | 22.3659 | 22.3645 | 22.3634 | 22.3625 | 22.3617 | 22.3611 | 22.3605 | 22.3601 | 22.3597 | 22.3594 | 22.3592 | 22.359 | 22.3588 | 22.3587 | 22.3586 | 22.3585 | 22.3584 | 22.3583 | 0%
Military Jet Fuel | U.S. | Air Travel: Fuel Use: Military: Jet Fuel: U.S.: High oil and gas supply | 57-AEO2021.205.highogs-d120120a |  | 401.7297 | 408.5049 | 409.0437 | 399.1633 | 392.6555 | 392.2626 | 391.3189 | 391.1949 | 393.3515 | 392.4847 | 390.997 | 390.9339 | 391.562 | 392.2113 | 392.869 | 393.525 | 394.213 | 394.9236 | 395.6422 | 396.3676 | 397.0985 | 397.8343 | 398.5738 | 399.3163 | 400.061 | 400.8072 | 401.5541 | 402.3009 | 403.0475 | 403.7933 | 404.538 | 0%

## AEO 2021 49
Freight Truck Stock Vehicle Miles Traveled (Case High oil and gas supply)
https://www.eia.gov/outlooks/aeo/data/browser/#/?id=58-AEO2021&region=0-0&cases=highogs&start=2019&end=2050&f=A&linechart=highogs-d120120a.6-58-AEO2021~highogs-d120120a.7-58-AEO2021~highogs-d120120a.8-58-AEO2021~highogs-d120120a.9-58-AEO2021~highogs-d120120a.10-58-AEO2021~highogs-d120120a.11-58-AEO2021~highogs-d120120a.12-58-AEO2021~highogs-d120120a.13-58-AEO2021~highogs-d120120a.14-58-AEO2021~highogs-d120120a.15-58-AEO2021~highogs-d120120a.17-58-AEO2021~highogs-d120120a.18-58-AEO2021~highogs-d120120a.19-58-AEO2021~highogs-d120120a.20-58-AEO2021~highogs-d120120a.21-58-AEO2021~highogs-d120120a.22-58-AEO2021~highogs-d120120a.23-58-AEO2021~highogs-d120120a.24-58-AEO2021~highogs-d120120a.25-58-AEO2021~highogs-d120120a.26-58-AEO2021~highogs-d120120a.28-58-AEO2021~highogs-d120120a.29-58-AEO2021~highogs-d120120a.30-58-AEO2021~highogs-d120120a.31-58-AEO2021~highogs-d120120a.32-58-AEO2021~highogs-d120120a.33-58-AEO2021~highogs-d120120a.34-58-AEO2021~highogs-d120120a.35-58-AEO2021~highogs-d120120a.36-58-AEO2021~highogs-d120120a.37-58-AEO2021&sourcekey=0
07:53:28 GMT-0700 (Pacific Daylight Time)
Source: U.S. Energy Information Administration
Year | Light Medium: Diesel billion miles | Light Medium: Motor Gasoline billion miles | Light Medium: Propane billion miles | Light Medium: Natural Gas billion miles | Light Medium: Ethanol-Flex Fuel billion miles | Light Medium: Electric billion miles | Light Medium: Plug-in Diesel Hybrid billion miles | Light Medium: Plug-in Gasoline Hybrid billion miles | Light Medium: Fuel Cell billion miles | Light Medium billion miles | Medium: Diesel billion miles | Medium: Motor Gasoline billion miles | Medium: Propane billion miles | Medium: Natural Gas billion miles | Medium: Ethanol-Flex Fuel billion miles | Medium: Electric billion miles | Medium: Plug-in Diesel Hybrid billion miles | Medium: Plug-in Gasoline Hybrid billion miles | Medium: Fuel Cell billion miles | Medium billion miles | Heavy: Diesel billion miles | Heavy: Motor Gasoline billion miles | Heavy: Propane billion miles | Heavy: Natural Gas billion miles | Heavy: Ethanol-Flex Fuel billion miles | Heavy: Electric billion miles | Heavy: Plug-in Diesel Hybrid billion miles | Heavy: Plug-in Gasoline Hybrid billion miles | Heavy: Fuel Cell billion miles | Heavy billion miles
2050 | 70.9729 | 23.8961 | 0.23748 | 0.063147 | 22.0461 | 0.2443 | 0.26349 | 0.26744 | 4.7e-05 | 117.9911 | 75.2302 | 28.3445 | 0.19453 | 0.29179 | 4.1454 | 0.20696 | 0.22341 | 0.20981 | 0.34322 | 109.19 | 208.5777 | 0.091513 | 0.07642 | 4.6133 | 0 | 0.041021 | 0.060952 | 0.067191 | 0.082445 | 213.61
2049 | 70.5417 | 23.3359 | 0.22609 | 0.061027 | 20.9896 | 0.23242 | 0.25067 | 0.25443 | 4.7e-05 | 115.8918 | 73.0881 | 27.653 | 0.18374 | 0.28072 | 3.91 | 0.1946 | 0.21003 | 0.19725 | 0.32266 | 106.0397 | 207.5141 | 0.090485 | 0.074689 | 4.2649 | 0 | 0.039392 | 0.058538 | 0.06453 | 0.079178 | 212.1853
2048 | 70.1586 | 22.8002 | 0.21539 | 0.059118 | 19.9859 | 0.22128 | 0.23865 | 0.24223 | 4.7e-05 | 113.9212 | 71.0898 | 26.9981 | 0.17387 | 0.27061 | 3.6929 | 0.18317 | 0.19764 | 0.18561 | 0.30363 | 103.0956 | 206.6389 | 0.089557 | 0.073094 | 3.9542 | 0 | 0.037859 | 0.056266 | 0.062026 | 0.076103 | 210.9875
2047 | 69.7531 | 22.258 | 0.20516 | 0.057357 | 19.023 | 0.21058 | 0.2271 | 0.2305 | 4.8e-05 | 111.9647 | 69.2203 | 26.3796 | 0.16434 | 0.26128 | 3.4921 | 0.17255 | 0.18614 | 0.17481 | 0.28596 | 100.337 | 205.8651 | 0.088679 | 0.071602 | 3.6784 | 0 | 0.036401 | 0.054107 | 0.059646 | 0.073179 | 209.9261
2046 | 69.4959 | 21.7639 | 0.19587 | 0.05586 | 18.1343 | 0.20072 | 0.21645 | 0.2197 | 4.8e-05 | 110.2825 | 67.4801 | 25.8022 | 0.15546 | 0.25259 | 3.3047 | 0.16265 | 0.17542 | 0.16474 | 0.26949 | 97.7675 | 205.2179 | 0.087976 | 0.07024 | 3.4294 | 0 | 0.035029 | 0.052075 | 0.057406 | 0.070427 | 209.0195
2045 | 69.2741 | 21.2846 | 0.18708 | 0.054511 | 17.2949 | 0.19129 | 0.20625 | 0.20935 | 4.8e-05 | 108.7019 | 65.736 | 25.2228 | 0.14687 | 0.24406 | 3.1239 | 0.1531 | 0.16507 | 0.15502 | 0.25359 | 95.2004 | 204.3307 | 0.087336 | 0.068887 | 3.2018 | 0 | 0.033686 | 0.050086 | 0.055214 | 0.067735 | 207.8948
2044 | 68.8738 | 20.7621 | 0.17819 | 0.053101 | 16.4547 | 0.18171 | 0.19589 | 0.19883 | 4.8e-05 | 106.8983 | 63.8968 | 24.599 | 0.13842 | 0.23535 | 2.9458 | 0.14371 | 0.15489 | 0.14547 | 0.23796 | 92.4973 | 202.9076 | 0.086636 | 0.067456 | 2.9925 | 0 | 0.032318 | 0.04806 | 0.05298 | 0.064992 | 206.2525
2043 | 68.4985 | 20.2567 | 0.16979 | 0.051773 | 15.6703 | 0.17247 | 0.1859 | 0.18869 | 4.7e-05 | 105.194 | 62.128 | 23.9838 | 0.13041 | 0.22707 | 2.7771 | 0.13479 | 0.14524 | 0.1364 | 0.22312 | 89.8858 | 201.4702 | 0.086119 | 0.066087 | 2.808 | 0 | 0.030996 | 0.046104 | 0.050824 | 0.062343 | 204.6203
2042 | 67.9307 | 19.7095 | 0.1612 | 0.05033 | 14.8815 | 0.16294 | 0.17561 | 0.17824 | 4.7e-05 | 103.25 | 60.256 | 23.3214 | 0.12245 | 0.21839 | 2.6084 | 0.12591 | 0.13561 | 0.12735 | 0.20833 | 87.1237 | 199.4532 | 0.085617 | 0.064589 | 2.6356 | 0 | 0.029631 | 0.044082 | 0.048595 | 0.059605 | 202.4202
2041 | 67.447 | 19.2033 | 0.15306 | 0.048953 | 14.1538 | 0.15374 | 0.16568 | 0.16816 | 4.6e-05 | 101.4939 | 58.5669 | 22.7246 | 0.11513 | 0.21024 | 2.4524 | 0.11764 | 0.12664 | 0.11894 | 0.19456 | 84.6271 | 197.7781 | 0.085285 | 0.063271 | 2.4869 | 0 | 0.028354 | 0.042192 | 0.046512 | 0.057046 | 200.5873
2040 | 66.9427 | 18.7037 | 0.14518 | 0.047577 | 13.489 | 0.1449 | 0.15613 | 0.15848 | 4.5e-05 | 99.7877 | 56.9554 | 22.1575 | 0.10829 | 0.20253 | 2.3055 | 0.10981 | 0.11816 | 0.11097 | 0.18153 | 82.2498 | 196.3077 | 0.084857 | 0.062069 | 2.3586 | 0 | 0.02715 | 0.040389 | 0.044525 | 0.05461 | 198.9795
2039 | 66.4574 | 18.2409 | 0.13758 | 0.046205 | 12.8854 | 0.13644 | 0.147 | 0.1492 | 4.4e-05 | 98.2001 | 55.4823 | 21.6438 | 0.10208 | 0.19545 | 2.1705 | 0.10258 | 0.11032 | 0.1036 | 0.16948 | 80.0802 | 195.1441 | 0.084828 | 0.061076 | 2.2524 | 0 | 0.02601 | 0.038717 | 0.042681 | 0.05234 | 197.7022
2038 | 65.7369 | 17.7297 | 0.12966 | 0.044604 | 12.2727 | 0.12786 | 0.13772 | 0.13978 | 4.3e-05 | 96.3188 | 54.0112 | 21.1146 | 0.096263 | 0.18856 | 2.0424 | 0.095703 | 0.10286 | 0.096595 | 0.15801 | 77.9062 | 193.7857 | 0.084642 | 0.06012 | 2.1615 | 0 | 0.024841 | 0.037024 | 0.040816 | 0.050038 | 196.2442
2037 | 64.9894 | 17.2174 | 0.12201 | 0.042967 | 11.6854 | 0.11956 | 0.12873 | 0.13066 | 4.2e-05 | 94.4361 | 52.6707 | 20.6582 | 0.09097 | 0.18218 | 1.9272 | 0.089199 | 0.095803 | 0.089971 | 0.14718 | 75.9514 | 192.5453 | 0.084627 | 0.059261 | 2.0852 | 0 | 0.023708 | 0.035371 | 0.038995 | 0.047791 | 194.9196
2036 | 64.2503 | 16.7271 | 0.11474 | 0.041355 | 11.1234 | 0.11174 | 0.12025 | 0.12205 | 4e-05 | 92.6108 | 51.4131 | 20.2295 | 0.086134 | 0.17623 | 1.817 | 0.083154 | 0.089195 | 0.083766 | 0.13703 | 74.1151 | 191.4444 | 0.084828 | 0.058554 | 2.0215 | 0 | 0.022612 | 0.033747 | 0.037204 | 0.045589 | 193.7478
2035 | 63.3445 | 16.2295 | 0.10748 | 0.039642 | 10.5695 | 0.10406 | 0.11191 | 0.11359 | 3.9e-05 | 90.6202 | 50.1444 | 19.8294 | 0.081527 | 0.17025 | 1.7139 | 0.077277 | 0.082785 | 0.077746 | 0.12718 | 72.3044 | 190.1798 | 0.085232 | 0.057867 | 1.9688 | 0 | 0.021472 | 0.032076 | 0.035363 | 0.043319 | 192.4233
2034 | 62.185 | 15.7056 | 0.10013 | 0.037783 | 10.0007 | 0.096355 | 0.10353 | 0.10508 | 3.7e-05 | 88.3344 | 48.873 | 19.4037 | 0.077104 | 0.16406 | 1.6125 | 0.071549 | 0.076568 | 0.071907 | 0.11763 | 70.4681 | 188.755 | 0.085427 | 0.057103 | 1.9263 | 0 | 0.020262 | 0.030318 | 0.033426 | 0.040928 | 190.9483
2033 | 61.101 | 15.2173 | 0.093168 | 0.035962 | 9.4621 | 0.089079 | 0.095593 | 0.097027 | 3.5e-05 | 86.1914 | 47.7867 | 19.0435 | 0.072886 | 0.15817 | 1.5214 | 0.066289 | 0.070827 | 0.066516 | 0.10881 | 68.895 | 187.992 | 0.086113 | 0.056579 | 1.9042 | 0 | 0.019058 | 0.028576 | 0.031506 | 0.038555 | 190.1557
2032 | 60.0509 | 14.7584 | 0.086453 | 0.034136 | 8.9424 | 0.082057 | 0.087937 | 0.089257 | 3.4e-05 | 84.1315 | 46.7894 | 18.7319 | 0.069166 | 0.15229 | 1.4395 | 0.061313 | 0.0654 | 0.061419 | 0.10047 | 67.4707 | 187.6624 | 0.087162 | 0.056269 | 1.9007 | 0 | 0.017829 | 0.026797 | 0.029546 | 0.036129 | 189.8166
2031 | 58.7697 | 14.2983 | 0.079679 | 0.032181 | 8.4236 | 0.074933 | 0.080206 | 0.081409 | 3.1e-05 | 81.8401 | 45.7151 | 18.394 | 0.065789 | 0.14589 | 1.3585 | 0.056411 | 0.060042 | 0.056387 | 0.092241 | 65.9442 | 187.1076 | 0.088322 | 0.055923 | 1.9092 | 0 | 0.016513 | 0.024889 | 0.027443 | 0.033531 | 189.2629
2030 | 57.4057 | 13.8698 | 0.073035 | 0.03017 | 7.9248 | 0.067904 | 0.072574 | 0.073662 | 2.9e-05 | 79.5177 | 44.713 | 18.1006 | 0.062822 | 0.13932 | 1.283 | 0.051713 | 0.054896 | 0.051554 | 0.084335 | 64.5412 | 186.6491 | 0.089444 | 0.055498 | 1.9304 | 0 | 0.015163 | 0.022925 | 0.02528 | 0.030857 | 188.8181
2029 | 56.0835 | 13.4733 | 0.06658 | 0.028134 | 7.4513 | 0.061033 | 0.065108 | 0.066085 | 2.7e-05 | 77.2951 | 43.7599 | 17.8292 | 0.060161 | 0.13251 | 1.212 | 0.047171 | 0.049907 | 0.046869 | 0.076671 | 63.2143 | 186.2179 | 0.090825 | 0.054956 | 1.9591 | 0 | 0.01379 | 0.020923 | 0.023074 | 0.028134 | 188.4083
2028 | 54.9207 | 13.1564 | 0.060354 | 0.0261 | 7.0104 | 0.054347 | 0.057853 | 0.058721 | 2.4e-05 | 75.3449 | 42.9104 | 17.6105 | 0.057872 | 0.12551 | 1.1465 | 0.042785 | 0.045077 | 0.042333 | 0.06925 | 62.0501 | 185.8838 | 0.093618 | 0.054333 | 1.9948 | 0 | 0.012421 | 0.018922 | 0.020869 | 0.025413 | 188.1036
2027 | 53.8477 | 12.9042 | 0.054351 | 0.024058 | 6.6127 | 0.047812 | 0.050772 | 0.051534 | 2.2e-05 | 73.5932 | 42.0685 | 17.4328 | 0.055728 | 0.11809 | 1.0826 | 0.03843 | 0.04027 | 0.037818 | 0.061865 | 60.9359 | 185.0869 | 0.097096 | 0.053384 | 2.0308 | 0 | 0.011039 | 0.016897 | 0.018637 | 0.02266 | 187.3372
2026 | 53.0033 | 12.7424 | 0.048635 | 0.022038 | 6.262 | 0.041526 | 0.043949 | 0.044608 | 1.9e-05 | 72.2085 | 41.264 | 17.3294 | 0.053756 | 0.11033 | 1.0194 | 0.034014 | 0.035384 | 0.03323 | 0.054359 | 59.9338 | 183.7809 | 0.1017 | 0.052097 | 2.0665 | 0 | 0.009642 | 0.014844 | 0.016375 | 0.019873 | 186.0614
2025 | 52.1693 | 12.6339 | 0.042852 | 0.019891 | 5.9431 | 0.035238 | 0.037112 | 0.037669 | 1.7e-05 | 70.9191 | 40.3359 | 17.2405 | 0.051738 | 0.10163 | 0.95147 | 0.029276 | 0.030138 | 0.028304 | 0.0463 | 58.8151 | 181.3546 | 0.10812 | 0.050243 | 2.0933 | 0 | 0.008178 | 0.012688 | 0.013998 | 0.016946 | 183.6578
2024 | 50.9752 | 12.4976 | 0.03672 | 0.017472 | 5.6083 | 0.02875 | 0.030054 | 0.030505 | 1.4e-05 | 69.2245 | 39.125 | 17.0997 | 0.049514 | 0.091757 | 0.87512 | 0.024204 | 0.024531 | 0.023038 | 0.037687 | 57.3504 | 177.3599 | 0.11618 | 0.047663 | 2.0994 | 0 | 0.006642 | 0.010418 | 0.011496 | 0.013869 | 179.6654
2023 | 49.7869 | 12.3988 | 0.030636 | 0.014945 | 5.2812 | 0.022448 | 0.023188 | 0.023536 | 1.1e-05 | 67.5816 | 37.9596 | 16.9617 | 0.047491 | 0.081669 | 0.79715 | 0.019151 | 0.01894 | 0.017787 | 0.029097 | 55.9326 | 173.4558 | 0.1256 | 0.044704 | 2.0948 | 0 | 0.005134 | 0.008184 | 0.009034 | 0.010843 | 175.7541
2022 | 48.6438 | 12.3294 | 0.024646 | 0.012327 | 4.9633 | 0.01645 | 0.016645 | 0.016895 | 8e-06 | 66.0236 | 36.9575 | 16.902 | 0.045804 | 0.071687 | 0.71984 | 0.014236 | 0.013495 | 0.012674 | 0.020733 | 54.758 | 170.2501 | 0.13748 | 0.041475 | 2.0776 | 0 | 0.003689 | 0.006042 | 0.006672 | 0.007942 | 172.5311
2021 | 46.4685 | 12.0116 | 0.018281 | 0.009375 | 4.5404 | 0.010535 | 0.01022 | 0.010373 | 5e-06 | 63.0793 | 35.4735 | 16.5825 | 0.043695 | 0.060931 | 0.6331 | 0.009429 | 0.008219 | 0.007719 | 0.012627 | 52.8317 | 164.6936 | 0.14941 | 0.037316 | 2.0081 | 0 | 0.002301 | 0.003977 | 0.004396 | 0.005151 | 166.904
2020 | 44.3036 | 11.6705 | 0.012334 | 0.00651 | 4.117 | 0.00537 | 0.004667 | 0.004737 | 2e-06 | 60.1247 | 34.474 | 16.3942 | 0.042377 | 0.051877 | 0.5597 | 0.00542 | 0.00386 | 0.003625 | 0.005931 | 51.5409 | 160.7423 | 0.16367 | 0.03345 | 1.9354 | 0 | 0.00115 | 0.002284 | 0.00253 | 0.002863 | 162.8836
2019

## AEO 2022 7
| ref2022.d011222a | 2021 | 2022 | 2023 | 2024 | 2025 | 2026 | 2027 | 2028 | 2029 | 2030 | 2031 | 2032 | 2033 | 2034 | 2035 | 2036 | 2037 | 2038 | 2039 | 2040 | 2041 | 2042 | 2043 | 2044 | 2045 | 2046 | 2047 | 2048 | 2049 | 2050
|  | Report | Annual Energy Outlook 2022
|  | Scenario | ref2022 |  |  | Reference
|  | Datekey | d011222a
|  | Release Date |  | March 2022
TKI000 | 7. Transportation Sector Key Indicators and Delivered Energy Consumption | [30 empty] | Average
Annual
Change
| Key Indicators and Consumption | 2021 | 2022 | 2023 | 2024 | 2025 | 2026 | 2027 | 2028 | 2029 | 2030 | 2031 | 2032 | 2033 | 2034 | 2035 | 2036 | 2037 | 2038 | 2039 | 2040 | 2041 | 2042 | 2043 | 2044 | 2045 | 2046 | 2047 | 2048 | 2049 | 2050 | 2021–2050
Key Indicators
Travel Indicators
(billion vehicle miles traveled)
TKI000:ba_Light-DutyVeh | Light-Duty Vehicles less than 8,501 pounds | 2747.6179 | 2846.677 | 2931.8728 | 2967.9756 | 2996.2344 | 3018.3296 | 3033.9277 | 3047.1858 | 3059.5039 | 3073.7705 | 3089.7642 | 3099.4092 | 3109.8594 | 3116.4043 | 3120.2698 | 3124.3608 | 3130.0383 | 3137.4807 | 3149.3428 | 3162.8506 | 3176.1882 | 3191.043 | 3205.97 | 3221.543 | 3239.2712 | 3260.9126 | 3285.2683 | 3310.0818 | 3336.3101 | 3367.2725 | 0.7037%
TKI000:ba_CommercialLig | Commercial Light Trucks 1/ | 100.6156 | 102.6671 | 104.0869 | 104.4628 | 104.9213 | 105.2395 | 105.4454 | 105.9822 | 106.3864 | 106.8737 | 107.4515 | 108.4207 | 109.3164 | 109.7848 | 110.3236 | 110.9361 | 111.72 | 112.5829 | 113.5897 | 114.5583 | 115.5059 | 116.5848 | 117.72 | 118.6532 | 119.6628 | 120.9996 | 122.2602 | 123.2805 | 124.462 | 126.0056 | 0.7789%
TKI000:ba_FreightTrucks | Freight Trucks greater than 10,000 pounds | 296.8183 | 301.9833 | 303.7485 | 304.3088 | 305.8818 | 306.7992 | 307.3438 | 308.854 | 309.896 | 311.4162 | 312.7559 | 314.6885 | 316.4037 | 317.3936 | 318.8637 | 320.3964 | 321.9324 | 323.5429 | 325.4518 | 327.3459 | 329.2777 | 331.6514 | 334.1919 | 335.7955 | 337.6448 | 340.4785 | 342.7854 | 344.0713 | 345.7798 | 349.0541 | 0.5606%
(billion passenger miles traveled)
TKI000:buspassmiles | Bus Transportation | 151.1251 | 172.5762 | 183.9844 | 190.588 | 194.8255 | 197.6486 | 199.6153 | 201.019 | 202.0047 | 202.7267 | 203.1874 | 203.6185 | 203.8532 | 203.9961 | 204.0432 | 204.0784 | 204.1863 | 204.219 | 203.99 | 203.7921 | 203.4849 | 203.1522 | 202.7928 | 202.3899 | 201.9846 | 201.5886 | 201.1694 | 200.72 | 200.2518 | 199.7513 | 0.9666%
TKI000:railpassmiles | Passenger Rail | 29.3027 | 32.1837 | 34.5232 | 36.408 | 37.7826 | 38.8521 | 39.6823 | 40.4356 | 41.089 | 41.7995 | 42.3923 | 43.227 | 43.8551 | 44.2866 | 44.6411 | 44.9841 | 45.3848 | 45.8096 | 46.217 | 46.7751 | 47.1997 | 47.6572 | 48.1223 | 48.5582 | 49.0642 | 49.6696 | 50.2503 | 50.7636 | 51.3126 | 51.9058 | 1.991%
(billion seat miles available)
TKI000:ba_Air | Air | 884.8181 | 1076.55 | 1230.1667 | 1274.7023 | 1318.1809 | 1345.4996 | 1366.0377 | 1391.08 | 1417.573 | 1446.5729 | 1474.0267 | 1506.495 | 1538.0137 | 1562.5862 | 1585.3625 | 1607.6597 | 1633.062 | 1659.3334 | 1689.634 | 1722.0522 | 1750.3182 | 1781.075 | 1813.511 | 1844.7888 | 1880.5153 | 1918.9608 | 1956.3782 | 1993.5126 | 2033.3671 | 2080.928 | 2.993%
(billion ton miles traveled)
TKI000:ba_Rail | Rail | 1642.4385 | 1648.8412 | 1642.1177 | 1538.3422 | 1550.6194 | 1586.2102 | 1584.9493 | 1595.3766 | 1596.9819 | 1601.0176 | 1607.3853 | 1609.563 | 1610.8304 | 1600.2362 | 1594.3553 | 1589.1704 | 1589.8119 | 1595.4429 | 1599.4241 | 1598.0879 | 1603.0029 | 1610.4822 | 1608.26 | 1612.2712 | 1606.3276 | 1612.4525 | 1612.1593 | 1614.0505 | 1618.0837 | 1632.7085 | -0.0205%
TKI000:ba_DomesticShipp | Domestic Shipping | 340.4877 | 353.6615 | 348.7534 | 338.8271 | 330.6105 | 321.4639 | 311.5735 | 302.6057 | 292.8857 | 283.4398 | 278.6648 | 274.7725 | 270.5677 | 265.4486 | 260.3683 | 255.5489 | 251.0687 | 246.4824 | 242.5501 | 238.3104 | 236.5282 | 234.9125 | 233.3948 | 231.4242 | 229.7913 | 228.7527 | 227.2012 | 224.904 | 223.2227 | 222.7217 | -1.453%
Energy Efficiency Indicators
(miles per gallon)
TKI000:ca_AvgCAFEStand | New Light-Duty Vehicle CAFE Standard 2/ | 35.2238 | 35.4482 | 35.7737 | 36.1378 | 36.5216 | 37.0526 | 37.0148 | 36.989 | 36.9619 | 36.9586 | 36.9398 | 36.9859 | 36.9858 | 36.9809 | 36.9753 | 36.9626 | 36.9523 | 36.9447 | 36.9208 | 36.923 | 36.9149 | 36.9098 | 36.9106 | 36.9029 | 36.8914 | 36.8839 | 36.8697 | 36.8518 | 36.8357 | 36.7994 | 0.151%
TKI000:ca_CarCAFEStand | New Car 2/ | 44.308 | 44.8522 | 45.4749 | 46.203 | 46.8834 | 47.6655 | 47.6785 | 47.6802 | 47.6815 | 47.6932 | 47.6932 | 47.7207 | 47.7207 | 47.7207 | 47.7207 | 47.7207 | 47.7207 | 47.7207 | 47.7207 | 47.7232 | 47.7232 | 47.7232 | 47.7249 | 47.7249 | 47.7249 | 47.7258 | 47.7258 | 47.7258 | 47.7272 | 47.7272 | 0.2567%
TKI000:ca_TwukCAFEStand | New Light Truck 2/ | 31.77 | 32.1189 | 32.5617 | 33.014 | 33.4902 | 34.0543 | 34.0543 | 34.0543 | 34.0544 | 34.0544 | 34.0544 | 34.0544 | 34.0545 | 34.0545 | 34.0545 | 34.0545 | 34.0546 | 34.0546 | 34.0546 | 34.0546 | 34.0546 | 34.0546 | 34.0546 | 34.0546 | 34.0547 | 34.0547 | 34.0547 | 34.0547 | 34.0547 | 34.0548 | 0.2398%
TKI000:ca_NewVehCred | Compliance New Light-Duty Vehicle 3/ | 36.2064 | 37.2529 | 37.6237 | 37.9208 | 37.9625 | 38.0139 | 38.0475 | 38.0952 | 38.1345 | 38.2189 | 38.2688 | 38.472 | 38.5784 | 38.6696 | 38.7687 | 38.8516 | 38.9351 | 39.0243 | 39.0733 | 39.1766 | 39.2551 | 39.3379 | 39.4482 | 39.5189 | 39.567 | 39.6326 | 39.679 | 39.7127 | 39.7535 | 39.7233 | 0.3202%
TKI000:ca_NewCarCred | New Car 3/ | 45.4849 | 46.5129 | 46.9121 | 47.579 | 48.2737 | 48.7558 | 48.7744 | 48.7505 | 48.759 | 48.8415 | 48.8889 | 49.0579 | 49.2013 | 49.3269 | 49.4845 | 49.6167 | 49.7463 | 49.883 | 49.998 | 50.127 | 50.2851 | 50.4235 | 50.603 | 50.753 | 50.8706 | 51.0043 | 51.1303 | 51.2439 | 51.3682 | 51.4394 | 0.4251%
TKI000:ca_NewTwukCred | New Light Truck 3/ | 32.6725 | 33.9148 | 34.4681 | 34.8483 | 34.9086 | 34.9675 | 35.0511 | 35.1431 | 35.22 | 35.3091 | 35.3806 | 35.5375 | 35.6344 | 35.7225 | 35.8146 | 35.9011 | 35.986 | 36.0731 | 36.1367 | 36.2309 | 36.3021 | 36.3785 | 36.4725 | 36.536 | 36.5839 | 36.6447 | 36.6927 | 36.733 | 36.7777 | 36.775 | 0.4087%
TKI000:ca_TestedNewVeh | Tested New Light-Duty Vehicle 4/ | 35.9965 | 36.858 | 37.158 | 37.4248 | 37.4632 | 37.5135 | 37.5414 | 37.5806 | 37.606 | 37.668 | 37.6997 | 37.8634 | 37.9407 | 38.0046 | 38.075 | 38.1329 | 38.1919 | 38.2546 | 38.2824 | 38.3563 | 38.4087 | 38.4645 | 38.5441 | 38.5895 | 38.6162 | 38.6568 | 38.681 | 38.6941 | 38.7128 | 38.6716 | 0.2475%
TKI000:ca_TestedNewCar | New Car 4/ | 45.1246 | 46.0622 | 46.4015 | 47.0158 | 47.6926 | 48.1663 | 48.184 | 48.1565 | 48.1501 | 48.1985 | 48.2209 | 48.3385 | 48.4355 | 48.5182 | 48.6278 | 48.7176 | 48.8055 | 48.8975 | 48.9711 | 49.0535 | 49.1621 | 49.2513 | 49.3746 | 49.4735 | 49.5455 | 49.6279 | 49.7039 | 49.7684 | 49.8405 | 49.8694 | 0.3453%
TKI000:ca_TestedNewTwuk | New Light Truck 4/ | 32.5096 | 33.5442 | 34.024 | 34.3787 | 34.438 | 34.4966 | 34.5732 | 34.6555 | 34.7187 | 34.7881 | 34.8428 | 34.964 | 35.0359 | 35.1003 | 35.1681 | 35.2332 | 35.2973 | 35.3619 | 35.4082 | 35.4769 | 35.5269 | 35.5809 | 35.6498 | 35.6932 | 35.7243 | 35.7653 | 35.7962 | 35.8207 | 35.8486 | 35.839 | 0.3368%
TKI000:ca_OnRoadNewVeh | On-Road New Light-Duty Vehicle 5/ | 29.3626 | 30.0647 | 30.3089 | 30.526 | 30.5566 | 30.5973 | 30.6199 | 30.6519 | 30.6725 | 30.723 | 30.7488 | 30.8826 | 30.9456 | 30.9977 | 31.0551 | 31.1023 | 31.1503 | 31.2015 | 31.2241 | 31.2843 | 31.327 | 31.3725 | 31.4374 | 31.4745 | 31.4961 | 31.5292 | 31.5489 | 31.5595 | 31.5747 | 31.541 | 0.2471%
TKI000:ca_OnRoadNewCar | New Car 5/ | 36.8494 | 37.6151 | 37.8922 | 38.3938 | 38.9465 | 39.3333 | 39.3477 | 39.3253 | 39.3201 | 39.3596 | 39.3779 | 39.4739 | 39.5531 | 39.6207 | 39.7102 | 39.7835 | 39.8553 | 39.9304 | 39.9906 | 40.0578 | 40.1465 | 40.2193 | 40.32 | 40.4008 | 40.4596 | 40.5269 | 40.589 | 40.6416 | 40.7005 | 40.7241 | 0.3453%
TKI000:ca_OnRoadNewTwuk | New Light Truck 5/ | 26.5069 | 27.3505 | 27.7417 | 28.031 | 28.0793 | 28.127 | 28.1896 | 28.2567 | 28.3082 | 28.3647 | 28.4094 | 28.5082 | 28.5668 | 28.6193 | 28.6746 | 28.7277 | 28.7799 | 28.8326 | 28.8704 | 28.9264 | 28.9671 | 29.0112 | 29.0674 | 29.1028 | 29.1281 | 29.1615 | 29.1867 | 29.2067 | 29.2294 | 29.2216 | 0.3368%
TKI000:ca_Light-DutySto | Light-Duty Stock 6/ | 24.1614 | 24.5732 | 24.9777 | 25.3895 | 25.7975 | 26.1956 | 26.5722 | 26.9327 | 27.2724 | 27.5824 | 27.8638 | 28.1253 | 28.3505 | 28.5475 | 28.7426 | 28.9216 | 29.082 | 29.23 | 29.3738 | 29.5017 | 29.6188 | 29.7357 | 29.8419 | 29.9252 | 29.9965 | 30.0555 | 30.1088 | 30.1579 | 30.2032 | 30.2436 | 0.7772%
TKI000:ca_NewCommercial | New Commercial Light Truck 1/ | 15.2657 | 15.2867 | 15.4707 | 15.6827 | 15.9484 | 16.2484 | 16.513 | 16.5292 | 16.6348 | 16.7051 | 16.7547 | 16.8024 | 16.8483 | 16.8643 | 16.8641 | 16.8615 | 16.8594 | 16.856 | 16.8533 | 16.8515 | 16.8506 | 16.8521 | 16.8446 | 16.8433 | 16.8425 | 16.8428 | 16.8413 | 16.8401 | 16.8391 | 16.8371 | 0.3384%
TKI000:ca_StockCommerci | Stock Commercial Light Truck 1/ | 14.178 | 14.3572 | 14.5488 | 14.727 | 14.8551 | 15.0011 | 15.1608 | 15.3069 | 15.4561 | 15.5946 | 15.7255 | 15.845 | 15.9543 | 16.0477 | 16.1343 | 16.2108 | 16.2739 | 16.3346 | 16.3905 | 16.44 | 16.4826 | 16.5282 | 16.56 | 16.5843 | 16.606 | 16.6049 | 16.6285 | 16.656 | 16.6842 | 16.7122 | 0.5687%
TKI000:ca_FreightTruck | Freight Truck | 7.3337 | 7.4111 | 7.4987 | 7.5964 | 7.7047 | 7.8243 | 7.9548 | 8.0871 | 8.2256 | 8.3664 | 8.5076 | 8.6456 | 8.7753 | 8.8943 | 9.003 | 9.1031 | 9.1946 | 9.2777 | 9.3533 | 9.4223 | 9.4866 | 9.5439 | 9.5961 | 9.6429 | 9.6863 | 9.7285 | 9.7694 | 9.8101 | 9.8523 | 9.8937 | 1.038%
(seat miles per gallon)
TKI000:ca_Aircraft | Aircraft | 73.6439 | 74.1643 | 74.6784 | 75.1039 | 75.5779 | 75.8558 | 76.2916 | 76.7822 | 77.2835 | 77.8187 | 78.3927 | 79.0439 | 79.726 | 80.4628 | 81.188 | 81.9284 | 82.692 | 83.4711 | 84.2424 | 85.0378 | 85.855 | 86.703 | 87.5379 | 88.3438 | 89.1649 | 89.9822 | 90.7895 | 91.5822 | 92.3506 | 93.11 | 0.812%
(ton miles/thousand Btu)
TKI000:ca_Rail | Rail | 3.512 | 3.5348 | 3.5577 | 3.5808 | 3.604 | 3.6274 | 3.6509 | 3.6746 | 3.6984 | 3.7224 | 3.7466 | 3.7709 | 3.7953 | 3.8199 | 3.8447 | 3.8696 | 3.8947 | 3.92 | 3.9454 | 3.971 | 3.9968 | 4.0227 | 4.0488 | 4.0751 | 4.1015 | 4.1281 | 4.1549 | 4.1818 | 4.2089 | 4.2362 | 0.6486%
TKI000:ca_DomesticShipp | Domestic Shipping | 4.8707 | 4.8997 | 4.9288 | 4.9581 | 4.9875 | 5.0171 | 5.0469 | 5.0769 | 5.1071 | 5.1374 | 5.168 | 5.1987 | 5.2295 | 5.2606 | 5.2919 | 5.3233 | 5.3549 | 5.3867 | 5.4187 | 5.4509 | 5.4833 | 5.5159 | 5.5487 | 5.5816 | 5.6148 | 5.6482 | 5.6817 | 5.7155 | 5.7494 | 5.7836 | 0.5941%
Energy Use by Mode
(quadrillion Btu)
TKI000:da_Light-DutyVeh | Light-Duty Vehicles | 14.2065 | 14.4697 | 14.6592 | 14.5984 | 14.5035 | 14.3881 | 14.2576 | 14.1273 | 14.0076 | 13.9146 | 13.8459 | 13.76 | 13.6982 | 13.6305 | 13.5547 | 13.4889 | 13.439 | 13.4023 | 13.3872 | 13.3858 | 13.3883 | 13.3986 | 13.4131 | 13.4426 | 13.4851 | 13.5484 | 13.6252 | 13.7054 | 13.7929 | 13.9017 | -0.0748%
TKI000:da_CommercialLig | Commercial Light Trucks 1/ | 0.88708 | 0.89387 | 0.89429 | 0.88666 | 0.88287 | 0.87693 | 0.86939 | 0.86548 | 0.86039 | 0.85666 | 0.85412 | 0.85533 | 0.85648 | 0.85514 | 0.85473 | 0.85542 | 0.85812 | 0.86154 | 0.86628 | 0.87103 | 0.87597 | 0.88171 | 0.88858 | 0.89432 | 0.90075 | 0.91087 | 0.91906 | 0.9252 | 0.93248 | 0.94247 | 0.2091%
TKI000:da_BusTransporta | Bus Transportation | 0.17504 | 0.19886 | 0.21112 | 0.21757 | 0.22126 | 0.22343 | 0.22485 | 0.22562 | 0.22594 | 0.22618 | 0.2261 | 0.22647 | 0.22626 | 0.22593 | 0.22545 | 0.22502 | 0.22474 | 0.22442 | 0.22359 | 0.22309 | 0.22231 | 0.22153 | 0.22071 | 0.21974 | 0.21877 | 0.21784 | 0.21687 | 0.21583 | 0.2147 | 0.21332 | 0.6844%
TKI000:da_FreightTrucks | Freight Trucks | 5.5662 | 5.6043 | 5.5715 | 5.5101 | 5.4608 | 5.3933 | 5.3139 | 5.2521 | 5.1804 | 5.1174 | 5.0532 | 5.0021 | 4.9537 | 4.9012 | 4.8627 | 4.8303 | 4.8028 | 4.781 | 4.7674 | 4.757 | 4.7496 | 4.7523 | 4.7601 | 4.7573 | 4.76 | 4.7772 | 4.7876 | 4.7839 | 4.7853 | 4.8086 | -0.5032%
TKI000:da_Rail,Passenge | Rail, Passenger | 0.035314 | 0.039019 | 0.042028 | 0.044429 | 0.046198 | 0.047579 | 0.048659 | 0.049614 | 0.050433 | 0.0513 | 0.052026 | 0.053006 | 0.053744 | 0.054263 | 0.0547 | 0.055121 | 0.055597 | 0.0561 | 0.056588 | 0.057244 | 0.057752 | 0.058301 | 0.058859 | 0.059386 | 0.059993 | 0.060714 | 0.06141 | 0.062035 | 0.062699 | 0.063409 | 2.039%
TKI000:da_Rail,Freight | Rail, Freight | 0.46766 | 0.46646 | 0.46157 | 0.42961 | 0.43025 | 0.43729 | 0.43412 | 0.43416 | 0.4318 | 0.4301 | 0.42903 | 0.42684 | 0.42443 | 0.41892 | 0.41469 | 0.41068 | 0.40819 | 0.407 | 0.40539 | 0.40244 | 0.40107 | 0.40035 | 0.39722 | 0.39564 | 0.39165 | 0.3906 | 0.38802 | 0.38597 | 0.38444 | 0.38542 | -0.6648%
TKI000:da_Shipping,Dome | Shipping, Domestic | 0.07517 | 0.077208 | 0.075597 | 0.073011 | 0.070829 | 0.06848 | 0.065995 | 0.063741 | 0.061341 | 0.059028 | 0.057702 | 0.05657 | 0.055382 | 0.054015 | 0.052689 | 0.051423 | 0.050232 | 0.049037 | 0.047978 | 0.04687 | 0.046252 | 0.045674 | 0.045116 | 0.044477 | 0.043907 | 0.043461 | 0.042915 | 0.042233 | 0.041674 | 0.041336 | -2.041%
TKI000:da_Shipping,Inte | Shipping, International | 0.92737 | 0.98949 | 0.88299 | 0.88465 | 0.88702 | 0.88548 | 0.88185 | 0.88043 | 0.88044 | 0.8799 | 0.87988 | 0.88335 | 0.88333 | 0.88332 | 0.88418 | 0.88469 | 0.88537 | 0.88572 | 0.88679 | 0.88023 | 0.87977 | 0.88041 | 0.87838 | 0.87644 | 0.87631 | 0.87458 | 0.87485 | 0.87535 | 0.87524 | 0.87613 | -0.1958%
TKI000:da_RecreationalB | Recreational Boats | 0.20261 | 0.20267 | 0.2023 | 0.20226 | 0.20154 | 0.20047 | 0.19883 | 0.19757 | 0.19639 | 0.19538 | 0.19421 | 0.19345 | 0.19265 | 0.19136 | 0.19001 | 0.18871 | 0.18769 | 0.18674 | 0.1859 | 0.18516 | 0.18417 | 0.18325 | 0.18238 | 0.18154 | 0.18087 | 0.18042 | 0.17985 | 0.17912 | 0.17856 | 0.17836 | -0.4385%
TKI000:da_Air | Air | 2.2901 | 2.6621 | 2.9266 | 2.9964 | 3.0535 | 3.0924 | 3.1173 | 3.1489 | 3.1794 | 3.2136 | 3.2374 | 3.2662 | 3.2817 | 3.2789 | 3.2893 | 3.3016 | 3.3215 | 3.3408 | 3.3685 | 3.3992 | 3.4227 | 3.4513 | 3.4813 | 3.5071 | 3.5416 | 3.5777 | 3.6113 | 3.6425 | 3.6765 | 3.7225 | 1.689%
TKI000:da_MilitaryUse | Military Use | 0.53767 | 0.54502 | 0.53895 | 0.5381 | 0.54107 | 0.54323 | 0.54471 | 0.54603 | 0.54358 | 0.54423 | 0.54259 | 0.54155 | 0.54041 | 0.53919 | 0.53786 | 0.53664 | 0.53544 | 0.53418 | 0.53286 | 0.53148 | 0.53005 | 0.52858 | 0.52706 | 0.5255 | 0.5239 | 0.52227 | 0.52061 | 0.51893 | 0.51723 | 0.51551 | -0.145%
TKI000:da_Lubricants | Lubricants | 0.12504 | 0.12633 | 0.12705 | 0.12757 | 0.12784 | 0.12811 | 0.12813 | 0.12817 | 0.1282 | 0.1282 | 0.12816 | 0.12817 | 0.12819 | 0.12809 | 0.12791 | 0.12775 | 0.12763 | 0.12758 | 0.1276 | 0.12764 | 0.12766 | 0.12766 | 0.12764 | 0.12761 | 0.12756 | 0.12755 | 0.12754 | 0.12751 | 0.12752 | 0.12753 | 0.0682%
TKI000:da_PipelineFuel | Pipeline Fuel | 0.74792 | 0.69922 | 0.67998 | 0.66308 | 0.65188 | 0.63884 | 0.62208 | 0.62727 | 0.62132 | 0.61194 | 0.60823 | 0.61103 | 0.61315 | 0.60367 | 0.60121 | 0.60207 | 0.60808 | 0.61481 | 0.62078 | 0.62637 | 0.6298 | 0.63545 | 0.63979 | 0.64699 | 0.64509 | 0.64841 | 0.65676 | 0.665 | 0.67236 | 0.67773 | -0.3392%
TKI000:da_Total | Total | 26.2436 | 26.9743 | 27.2731 | 27.1718 | 27.0785 | 26.9236 | 26.7074 | 26.5465 | 26.3673 | 26.2285 | 26.1085 | 26.004 | 25.9076 | 25.7645 | 25.6502 | 25.5582 | 25.5043 | 25.4712 | 25.4769 | 25.4936 | 25.5154 | 25.565 | 25.6202 | 25.6787 | 25.7555 | 25.8801 | 26.0119 | 26.1289 | 26.2615 | 26.454 | 0.0275%
(million barrels per day oil equivalent)
TKI000:ea_Light-DutyVeh | Light-Duty Vehicles | 7.7042 | 7.847 | 7.9494 | 7.9159 | 7.8652 | 7.8033 | 7.7332 | 7.6631 | 7.5987 | 7.5488 | 7.5121 | 7.466 | 7.433 | 7.3968 | 7.3562 | 7.3208 | 7.2939 | 7.2743 | 7.2664 | 7.2659 | 7.2673 | 7.273 | 7.281 | 7.2972 | 7.3204 | 7.355 | 7.3969 | 7.4407 | 7.4884 | 7.5477 | -0.0707%
TKI000:ea_CommercialLig | Commercial Light Trucks 1/ | 0.46341 | 0.46749 | 0.46811 | 0.46444 | 0.46284 | 0.46006 | 0.45622 | 0.45426 | 0.45168 | 0.44978 | 0.44851 | 0.44917 | 0.44977 | 0.44908 | 0.44887 | 0.44923 | 0.45066 | 0.45246 | 0.45496 | 0.45749 | 0.46011 | 0.46315 | 0.46677 | 0.46979 | 0.47316 | 0.47845 | 0.48277 | 0.48603 | 0.48992 | 0.49524 | 0.2293%
TKI000:ea_BusTransporta | Bus Transportation | 0.085604 | 0.097445 | 0.10347 | 0.10658 | 0.10838 | 0.10949 | 0.11018 | 0.11057 | 0.1107 | 0.11081 | 0.11079 | 0.111 | 0.11089 | 0.11073 | 0.1105 | 0.11028 | 0.11014 | 0.10999 | 0.10958 | 0.10934 | 0.10896 | 0.10859 | 0.10819 | 0.10772 | 0.10726 | 0.1068 | 0.10632 | 0.10582 | 0.10526 | 0.10457 | 0.6926%
TKI000:ea_FreightTrucks | Freight Trucks | 2.6806 | 2.7002 | 2.6843 | 2.6544 | 2.6302 | 2.598 | 2.5592 | 2.53 | 2.496 | 2.4662 | 2.4359 | 2.4119 | 2.3894 | 2.365 | 2.3473 | 2.3325 | 2.3202 | 2.3105 | 2.3047 | 2.3006 | 2.2979 | 2.3002 | 2.305 | 2.3048 | 2.3071 | 2.3164 | 2.3226 | 2.322 | 2.324 | 2.3363 | -0.4729%
TKI000:ea_Rail,Passenge | Rail, Passenger | 0.016725 | 0.018485 | 0.019911 | 0.021047 | 0.021883 | 0.022538 | 0.023046 | 0.0235 | 0.023888 | 0.024298 | 0.024643 | 0.025106 | 0.025456 | 0.025702 | 0.025909 | 0.026109 | 0.026335 | 0.026573 | 0.026804 | 0.027114 | 0.027355 | 0.027616 | 0.02788 | 0.02813 | 0.028418 | 0.028758 | 0.029089 | 0.029385 | 0.029701 | 0.030036 | 2.04%
TKI000:ea_Rail,Freight | Rail, Freight | 0.22212 | 0.22167 | 0.21935 | 0.20413 | 0.20438 | 0.20772 | 0.20614 | 0.20615 | 0.20501 | 0.20417 | 0.20365 | 0.20258 | 0.20142 | 0.19879 | 0.19676 | 0.19484 | 0.19365 | 0.19307 | 0.19228 | 0.19086 | 0.1902 | 0.18984 | 0.18835 | 0.18759 | 0.18568 | 0.18516 | 0.18393 | 0.18294 | 0.18221 | 0.18265 | -0.6723%
TKI000:ea_Shipping,Dome | Shipping, Domestic | 0.035635 | 0.036628 | 0.035869 | 0.034641 | 0.0336 | 0.03249 | 0.031304 | 0.030238 | 0.029102 | 0.028006 | 0.02738 | 0.026843 | 0.026282 | 0.025636 | 0.025009 | 0.02441 | 0.023846 | 0.023281 | 0.022779 | 0.022255 | 0.021962 | 0.021687 | 0.021423 | 0.02112 | 0.02085 | 0.020636 | 0.020378 | 0.020054 | 0.01979 | 0.019628 | -2.035%
TKI000:ea_Shipping,Inte | Shipping, International | 0.41936 | 0.44147 | 0.39969 | 0.40035 | 0.40124 | 0.40073 | 0.39938 | 0.39891 | 0.39898 | 0.39883 | 0.39887 | 0.40021 | 0.40026 | 0.4003 | 0.40067 | 0.40091 | 0.40121 | 0.40138 | 0.40182 | 0.39943 | 0.39931 | 0.39961 | 0.39891 | 0.39824 | 0.39824 | 0.39765 | 0.39781 | 0.39805 | 0.39808 | 0.39846 | -0.1762%
TKI000:ea_RecreationalB | Recreational Boats | 0.10985 | 0.10989 | 0.1097 | 0.10968 | 0.10931 | 0.10875 | 0.10788 | 0.10723 | 0.10661 | 0.10608 | 0.10548 | 0.10509 | 0.10467 | 0.10399 | 0.10328 | 0.10259 | 0.10206 | 0.10156 | 0.10111 | 0.10073 | 0.10021 | 0.09972 | 0.099259 | 0.098816 | 0.098466 | 0.098235 | 0.097943 | 0.097558 | 0.097268 | 0.097174 | -0.4221%
TKI000:ea_Air | Air | 1.1079 | 1.2876 | 1.4154 | 1.4492 | 1.4768 | 1.4956 | 1.5076 | 1.5229 | 1.5376 | 1.5541 | 1.5656 | 1.5796 | 1.587 | 1.5857 | 1.5908 | 1.5967 | 1.6063 | 1.6156 | 1.629 | 1.6438 | 1.6552 | 1.669 | 1.6835 | 1.696 | 1.7127 | 1.7301 | 1.7463 | 1.7614 | 1.7779 | 1.8001 | 1.688%
TKI000:ea_MilitaryUse | Military Use | 0.25788 | 0.26148 | 0.25862 | 0.25821 | 0.25962 | 0.26066 | 0.26135 | 0.26199 | 0.26081 | 0.26112 | 0.26034 | 0.25984 | 0.25929 | 0.25871 | 0.25807 | 0.25749 | 0.25691 | 0.25631 | 0.25567 | 0.25501 | 0.25433 | 0.25362 | 0.2529 | 0.25215 | 0.25138 | 0.2506 | 0.2498 | 0.249 | 0.24819 | 0.24736 | -0.1436%
TKI000:ea_Lubricants | Lubricants | 0.059062 | 0.059676 | 0.060015 | 0.060259 | 0.060388 | 0.060514 | 0.060525 | 0.060543 | 0.060559 | 0.060555 | 0.060539 | 0.060541 | 0.060553 | 0.060505 | 0.060422 | 0.060344 | 0.060288 | 0.060266 | 0.060275 | 0.060293 | 0.060304 | 0.060302 | 0.060295 | 0.060281 | 0.060255 | 0.06025 | 0.060245 | 0.060232 | 0.060238 | 0.060241 | 0.0682%
TKI000:ea_PipelineFuel | Pipeline Fuel | 0.35329 | 0.33029 | 0.3212 | 0.31322 | 0.30793 | 0.30177 | 0.29385 | 0.2963 | 0.29349 | 0.28906 | 0.2873 | 0.28863 | 0.28963 | 0.28515 | 0.28399 | 0.2844 | 0.28724 | 0.29041 | 0.29324 | 0.29588 | 0.2975 | 0.30017 | 0.30221 | 0.30562 | 0.30472 | 0.30629 | 0.31023 | 0.31412 | 0.3176 | 0.32014 | -0.3392%
TKI000:ea_Total | Total | 13.5157 | 13.8793 | 14.0452 | 13.992 | 13.9417 | 13.8616 | 13.7499 | 13.6657 | 13.5732 | 13.5018 | 13.4411 | 13.3865 | 13.3376 | 13.2661 | 13.2077 | 13.1606 | 13.1327 | 13.1157 | 13.1186 | 13.1287 | 13.1407 | 13.1665 | 13.1957 | 13.2274 | 13.2686 | 13.3344 | 13.4044 | 13.4673 | 13.5385 | 13.6396 | 0.0315%
1/ Commercial trucks 8,501 to 10,000 pounds gross vehicle weight rating.
2/ CAFE standard based on projected new vehicle sales.
3/ Includes CAFE credits for alternative fueled vehicle sales and credit banking.
4/ Environmental Protection Agency rated miles per gallon.
5/ Tested new vehicle efficiency revised for on-road performance.
6/ Combined "on-the-road" estimate for all cars and light trucks.
CAFE = Corporate average fuel economy.
Btu = British thermal unit.
Note: Totals may not equal sum of components due to independent rounding.
Sources: 2021: U.S. Energy Information Administration (EIA), Short-Term Energy Outlook, November 2021 and EIA,
AEO2022 National Energy Modeling System run ref2022.d011222a. Projections: EIA, AEO2022 National Energy Modeling System run ref2022.d011222a.

## AEO 2022 35 Raw
Table 35. Transportation Sector Energy Use by Mode and Type
https://www.eia.gov/outlooks/aeo/data/browser/#/?id=45-AEO2022&cases=lowmacro&sourcekey=0
Wed Jul 13 2022 15:20:04 GMT-0400 (Eastern Daylight Time)
Source: U.S. Energy Information Administration
| full name | api key | units | 2020 | 2021 | 2022 | 2023 | 2024 | 2025 | 2026 | 2027 | 2028 | 2029 | 2030 | 2031 | 2032 | 2033 | 2034 | 2035 | 2036 | 2037 | 2038 | 2039 | 2040 | 2041 | 2042 | 2043 | 2044 | 2045 | 2046 | 2047 | 2048 | 2049 | 2050 | Growth (2021-2050)
Energy Use by Mode |  | 45-AEO2022.2.
Highway |  | 45-AEO2022.3.
Light-Duty Vehicles | Transportation Energy Use: Highway: Light-Duty Vehicles: Low economic growth | 45-AEO2022.4.lowmacro-d011222a | trillion Btu |  | 14206.4736 | 14469.7061 | 14659.1885 | 14598.3682 | 14503.4668 | 14388.0811 | 14257.5947 | 14127.3438 | 14007.5977 | 13914.6387 | 13845.8574 | 13759.9814 | 13698.1582 | 13630.5381 | 13554.6582 | 13488.9014 | 13438.9736 | 13402.2686 | 13387.2236 | 13385.8203 | 13388.2793 | 13398.5762 | 13413.0859 | 13442.6416 | 13485.0713 | 13548.4443 | 13625.1729 | 13705.4434 | 13792.8594 | 13901.6904 | -0.1%
Automobiles | Transportation Energy Use: Highway: Light-Duty Vehicles: Automobiles: Low economic growth | 45-AEO2022.5.lowmacro-d011222a | trillion Btu |  | 5631.8501 | 5587.0234 | 5492.9976 | 5291.4448 | 5070.6128 | 4834.3223 | 4592.436 | 4355.2095 | 4124.0532 | 3908.6575 | 3709.8555 | 3521.0327 | 3352.0923 | 3198.8306 | 3057.4036 | 2933.9958 | 2830.0161 | 2745.9658 | 2677.7312 | 2624.7693 | 2581.687 | 2549.7239 | 2526.2866 | 2509.3564 | 2497.9119 | 2492.675 | 2491.1101 | 2490.6978 | 2491.8162 | 2496.1409 | -2.8%
Light Trucks | Transportation Energy Use: Highway: Light-Duty Vehicles: Light Trucks: Low economic growth | 45-AEO2022.6.lowmacro-d011222a | trillion Btu |  | 8558.4277 | 8866.6143 | 9150.3926 | 9291.7051 | 9418.2715 | 9539.8564 | 9651.9531 | 9759.6113 | 9871.6865 | 9994.7451 | 10125.3389 | 10228.8311 | 10336.4355 | 10422.5195 | 10488.4746 | 10546.4824 | 10600.835 | 10648.4238 | 10701.8096 | 10753.5215 | 10799.1855 | 10841.5381 | 10879.5508 | 10926.085 | 10979.9902 | 11048.6143 | 11126.9102 | 11207.5938 | 11293.8857 | 11398.3789 | 1%
Motorcycles | Transportation Energy Use: Highway: Light-Duty Vehicles: Motorcycles: Low economic growth | 45-AEO2022.7.lowmacro-d011222a | trillion Btu |  | 16.1968 | 16.0681 | 15.7979 | 15.2178 | 14.5825 | 13.9023 | 13.2056 | 12.523 | 11.8572 | 11.2363 | 10.6629 | 10.1185 | 9.6304 | 9.1883 | 8.7799 | 8.423 | 8.122 | 7.8792 | 7.6824 | 7.5298 | 7.4058 | 7.3145 | 7.248 | 7.2001 | 7.1688 | 7.1552 | 7.1522 | 7.1526 | 7.1574 | 7.1713 | -2.8%
Commercial Light Trucks | Transportation Energy Use: Highway: Commercial Light Trucks: Low economic growth | 45-AEO2022.8.lowmacro-d011222a | trillion Btu |  | 887.0778 | 893.8677 | 894.2896 | 886.6591 | 882.8754 | 876.9341 | 869.3921 | 865.4768 | 860.3911 | 856.6583 | 854.1192 | 855.3248 | 856.4807 | 855.1421 | 854.7267 | 855.4199 | 858.123 | 861.5366 | 866.2777 | 871.0327 | 875.9698 | 881.7085 | 888.5847 | 894.3205 | 900.751 | 910.8726 | 919.0576 | 925.1979 | 932.4841 | 942.4688 | 0.2%
Buses | Transportation Energy Use: Highway: Buses: Low economic growth | 45-AEO2022.9.lowmacro-d011222a | trillion Btu |  | 175.0356 | 198.865 | 211.1238 | 217.5732 | 221.2552 | 223.4267 | 224.8541 | 225.6241 | 225.9375 | 226.1783 | 226.0979 | 226.4673 | 226.2555 | 225.9295 | 225.4532 | 225.0203 | 224.7388 | 224.4164 | 223.5946 | 223.0875 | 222.3071 | 221.5294 | 220.7059 | 219.7364 | 218.7707 | 217.8435 | 216.8708 | 215.8271 | 214.6979 | 213.3197 | 0.7%
Transit | Transportation Energy Use: Highway: Buses: Transit: Low economic growth | 45-AEO2022.10.lowmacro-d011222a | trillion Btu |  | 74.8527 | 81.3554 | 86.4542 | 89.9288 | 92.2553 | 93.9021 | 95.2119 | 96.0146 | 96.4777 | 96.9711 | 97.2187 | 97.9055 | 97.958 | 97.8316 | 97.5413 | 97.2043 | 96.8028 | 96.4236 | 95.8941 | 95.6954 | 95.2978 | 94.9356 | 94.5431 | 94.0184 | 93.4996 | 93.0168 | 92.5114 | 91.9541 | 91.3245 | 90.4474 | 0.7%
Intercity | Transportation Energy Use: Highway: Buses: Intercity: Low economic growth | 45-AEO2022.11.lowmacro-d011222a | trillion Btu |  | 24.1786 | 26.9248 | 29.0741 | 30.7631 | 32.0878 | 33.1404 | 33.9834 | 34.6697 | 35.2381 | 35.7196 | 36.1305 | 36.4838 | 36.783 | 37.0326 | 37.2489 | 37.4301 | 37.5712 | 37.6996 | 37.8472 | 37.9852 | 38.1166 | 38.2442 | 38.3671 | 38.4855 | 38.6014 | 38.7163 | 38.8291 | 38.9384 | 39.0492 | 39.1643 | 1.7%
School | Transportation Energy Use: Highway: Buses: School: Low economic growth | 45-AEO2022.12.lowmacro-d011222a | trillion Btu |  | 76.0042 | 90.5848 | 95.5955 | 96.8812 | 96.9121 | 96.3841 | 95.6588 | 94.9399 | 94.2217 | 93.4876 | 92.7488 | 92.078 | 91.5144 | 91.0653 | 90.663 | 90.386 | 90.3649 | 90.2932 | 89.8534 | 89.4069 | 88.8927 | 88.3496 | 87.7957 | 87.2325 | 86.6697 | 86.1105 | 85.5304 | 84.9346 | 84.3242 | 83.708 | 0.3%
Freight Trucks | Transportation Energy Use: Highway: Freight Trucks: Low economic growth | 45-AEO2022.13.lowmacro-d011222a | trillion Btu |  | 5567.7749 | 5606.2368 | 5573.6108 | 5512.4048 | 5463.3071 | 5395.9653 | 5316.7314 | 5255.1426 | 5183.6689 | 5120.7822 | 5056.769 | 5005.8901 | 4957.6914 | 4905.3716 | 4867.0518 | 4834.7939 | 4807.4922 | 4785.9028 | 4772.5151 | 4762.3008 | 4755.0874 | 4757.9648 | 4766.0405 | 4763.5718 | 4766.5581 | 4784.0742 | 4794.7812 | 4791.3721 | 4793.1113 | 4816.8691 | -0.5%
Light Medium | Transportation Energy Use: Highway: Freight Trucks: Light Medium: Low economic growth | 45-AEO2022.14.lowmacro-d011222a | trillion Btu |  | 667.7785 | 678.4147 | 681.4134 | 677.6024 | 673.2712 | 666.9427 | 660.1865 | 656.7706 | 653.7681 | 653.7076 | 655.0354 | 658.8188 | 663.2558 | 667.3826 | 673.3635 | 679.7924 | 685.7657 | 691.3109 | 696.8017 | 701.98 | 707.8066 | 714.7096 | 722.4908 | 729.0142 | 736.5279 | 746.7505 | 756.1804 | 764.1456 | 773.965 | 786.5903 | 0.6%
Medium | Transportation Energy Use: Highway: Freight Trucks: Medium: Low economic growth | 45-AEO2022.15.lowmacro-d011222a | trillion Btu |  | 902.7659 | 905.0816 | 898.9709 | 890.5248 | 884.5747 | 877.2231 | 869.6812 | 866.8589 | 862.7933 | 859.9138 | 856.3592 | 855.5227 | 854.7037 | 853.1296 | 854.2789 | 857.0034 | 861.3198 | 865.8013 | 872.6758 | 879.8774 | 888.087 | 898.2601 | 910.1744 | 920.6838 | 932.5388 | 947.6035 | 961.822 | 973.4232 | 986.3165 | 1004.3856 | 0.4%
Large (> 26000 pounds) | Transportation Energy Use: Highway: Freight Trucks: Large: Low economic growth | 45-AEO2022.16.lowmacro-d011222a | trillion Btu |  | 3997.231 | 4022.74 | 3993.2268 | 3944.2776 | 3905.4612 | 3851.7996 | 3786.8643 | 3731.5134 | 3667.1077 | 3607.1606 | 3545.3743 | 3491.5488 | 3439.7327 | 3384.8596 | 3339.4092 | 3297.9978 | 3260.4067 | 3228.7903 | 3203.0376 | 3180.4436 | 3159.1934 | 3144.9951 | 3133.3757 | 3113.8738 | 3097.4915 | 3089.7202 | 3076.7791 | 3053.8027 | 3032.8298 | 3025.8931 | -1%
Non-Highway |  | 45-AEO2022.18.
Air | Transportation Energy Use: Non-Highway: Air: Low economic growth | 45-AEO2022.19.lowmacro-d011222a | trillion Btu |  | 2290.1211 | 2662.0981 | 2926.5713 | 2996.3662 | 3053.5276 | 3092.4404 | 3117.2766 | 3148.9443 | 3179.4436 | 3213.5745 | 3237.3872 | 3266.1953 | 3281.667 | 3278.8699 | 3289.3474 | 3301.5503 | 3321.4758 | 3340.7703 | 3368.4548 | 3399.1912 | 3422.6946 | 3451.2617 | 3481.2554 | 3507.0789 | 3541.613 | 3577.7354 | 3611.2751 | 3642.4556 | 3676.5105 | 3722.4666 | 1.7%
General Aviation | Transportation Energy Use: Non-Highway: Air: General Aviation: Low economic growth | 45-AEO2022.20.lowmacro-d011222a | trillion Btu |  | 130.4198 | 148.1203 | 160.7038 | 164.0187 | 166.7336 | 168.5807 | 169.7584 | 171.2624 | 172.7113 | 174.3339 | 175.4655 | 176.8353 | 177.5705 | 177.4361 | 177.934 | 178.5141 | 179.4623 | 180.3804 | 181.6982 | 183.1614 | 184.2804 | 185.6404 | 187.0684 | 188.2979 | 189.9423 | 191.6621 | 193.2592 | 194.744 | 196.3655 | 198.5539 | 1.5%
Domestic Passenger | Transportation Energy Use: Non-Highway: Air: Domestic Passenger: Low economic growth | 45-AEO2022.21.lowmacro-d011222a | trillion Btu |  | 1263.5565 | 1452.0225 | 1523.9451 | 1546.8971 | 1561.2332 | 1577.4373 | 1584.1204 | 1595.3573 | 1608.2111 | 1622.9506 | 1634.3375 | 1648.4358 | 1659.7506 | 1663.0459 | 1665.0894 | 1666.6385 | 1671.3455 | 1676.7516 | 1686.338 | 1697.8873 | 1705.4935 | 1716.3497 | 1728.1514 | 1738.5205 | 1753.1283 | 1769.0199 | 1783.3528 | 1796.5834 | 1812.3373 | 1834.2035 | 1.3%
International Passenger | Transportation Energy Use: Non-Highway: Air: International Passenger: Low economic growth | 45-AEO2022.22.lowmacro-d011222a | trillion Btu |  | 339.8412 | 521.1603 | 703.3245 | 742.5988 | 775.2797 | 787.3365 | 796.5214 | 807.1037 | 816.5759 | 827.0034 | 834.0617 | 842.4435 | 845.8846 | 844.0327 | 848.6082 | 854.1367 | 862.0032 | 869.353 | 878.9825 | 889.3073 | 897.7917 | 907.4184 | 917.3668 | 925.9801 | 937.0003 | 948.3042 | 959.0067 | 969.054 | 979.5391 | 993.2209 | 3.8%
Dedicated Freight | Transportation Energy Use: Non-Highway: Air: Dedicated Freight: Low economic growth | 45-AEO2022.23.lowmacro-d011222a | trillion Btu |  | 556.3036 | 540.795 | 538.5978 | 542.8516 | 550.2809 | 559.0859 | 566.8765 | 575.2209 | 581.9453 | 589.2866 | 593.5226 | 598.4806 | 598.4615 | 594.3552 | 597.7158 | 602.2611 | 608.6648 | 614.2854 | 621.4363 | 628.8353 | 635.1288 | 641.8529 | 648.669 | 654.2803 | 661.5422 | 668.7491 | 675.6566 | 682.0743 | 688.2687 | 696.4882 | 0.8%
Water | Transportation Energy Use: Non-Highway: Water: Low economic growth | 45-AEO2022.24.lowmacro-d011222a | trillion Btu |  | 1205.1506 | 1269.3711 | 1160.8929 | 1159.9191 | 1159.3843 | 1154.42 | 1146.6722 | 1141.7399 | 1138.1646 | 1134.3064 | 1131.7939 | 1133.3716 | 1131.3661 | 1128.6906 | 1126.8889 | 1124.8169 | 1123.2894 | 1121.4966 | 1120.662 | 1112.2582 | 1110.1893 | 1109.3357 | 1105.8765 | 1102.4503 | 1101.0814 | 1098.4622 | 1097.6174 | 1096.707 | 1095.4762 | 1095.8292 | -0.3%
Freight | Transportation Energy Use: Non-Highway: Water: Freight: Low economic growth | 45-AEO2022.25.lowmacro-d011222a | trillion Btu |  | 1002.543 | 1066.7007 | 958.5909 | 957.6613 | 957.8447 | 953.9545 | 947.8474 | 944.1688 | 941.7775 | 938.929 | 937.5787 | 939.9166 | 938.7121 | 937.3318 | 936.8741 | 936.1089 | 935.5993 | 934.7531 | 934.7654 | 927.0963 | 926.0173 | 926.087 | 923.5013 | 920.9139 | 920.2148 | 918.0453 | 917.7636 | 917.5861 | 916.9136 | 917.4644 | -0.3%
Domestic Shipping | Transportation Energy Use: Non-Highway: Water: Freight: Domestic Shipping: Low economic growth | 45-AEO2022.26.lowmacro-d011222a | trillion Btu |  | 75.1702 | 77.2081 | 75.5966 | 73.0108 | 70.8285 | 68.4799 | 65.9952 | 63.7413 | 61.3412 | 59.0283 | 57.7023 | 56.5702 | 55.382 | 54.015 | 52.689 | 51.4235 | 50.2322 | 49.0374 | 47.9778 | 46.8703 | 46.2523 | 45.6737 | 45.1164 | 44.4772 | 43.9074 | 43.4606 | 42.9151 | 42.2326 | 41.674 | 41.3362 | -2%
International Shipping | Transportation Energy Use: Non-Highway: Water: Freight: International Shipping: Low economic growth | 45-AEO2022.27.lowmacro-d011222a | trillion Btu |  | 927.3728 | 989.4926 | 882.9943 | 884.6505 | 887.0162 | 885.4746 | 881.8522 | 880.4275 | 880.4363 | 879.9008 | 879.8763 | 883.3463 | 883.3301 | 883.3168 | 884.1851 | 884.6854 | 885.3671 | 885.7157 | 886.7876 | 880.226 | 879.765 | 880.4133 | 878.3849 | 876.4368 | 876.3075 | 874.5848 | 874.8486 | 875.3535 | 875.2396 | 876.1282 | -0.2%
Recreational Boats | Transportation Energy Use: Non-Highway: Water: Recreational Boats: Low economic growth | 45-AEO2022.28.lowmacro-d011222a | trillion Btu |  | 202.6076 | 202.6703 | 202.302 | 202.2578 | 201.5396 | 200.4655 | 198.8248 | 197.5711 | 196.3871 | 195.3773 | 194.2153 | 193.455 | 192.654 | 191.3588 | 190.0148 | 188.708 | 187.6902 | 186.7434 | 185.8966 | 185.1618 | 184.172 | 183.2487 | 182.375 | 181.5364 | 180.8666 | 180.4169 | 179.8539 | 179.1208 | 178.5626 | 178.365 | -0.4%
Rail | Transportation Energy Use: Non-Highway: Rail: Low economic growth | 45-AEO2022.29.lowmacro-d011222a | trillion Btu |  | 502.9784 | 505.481 | 503.5944 | 474.0395 | 476.4468 | 484.866 | 482.783 | 483.7778 | 482.2338 | 481.4012 | 481.0557 | 479.848 | 478.1694 | 473.1802 | 469.3878 | 465.797 | 463.791 | 463.0996 | 461.9738 | 459.6809 | 458.8252 | 458.649 | 456.0781 | 455.0296 | 451.6385 | 451.3187 | 449.4276 | 448.0036 | 447.1386 | 448.8241 | -0.4%
Freight | Transportation Energy Use: Non-Highway: Rail: Freight: Low economic growth | 45-AEO2022.30.lowmacro-d011222a | trillion Btu |  | 467.6642 | 466.4619 | 461.566 | 429.6103 | 430.2483 | 437.2874 | 434.124 | 434.164 | 431.8003 | 430.1017 | 429.0297 | 426.8423 | 424.4257 | 418.9172 | 414.6879 | 410.6757 | 408.1938 | 406.9998 | 405.386 | 402.4371 | 401.0734 | 400.3481 | 397.2193 | 395.6438 | 391.645 | 390.6049 | 388.0171 | 385.9688 | 384.4398 | 385.4147 | -0.7%
Passenger | Transportation Energy Use: Non-Highway: Rail: Passenger: Low economic growth | 45-AEO2022.31.lowmacro-d011222a | trillion Btu |  | 35.3141 | 39.0191 | 42.0284 | 44.4292 | 46.1985 | 47.5787 | 48.659 | 49.6138 | 50.4335 | 51.2995 | 52.026 | 53.0056 | 53.7438 | 54.263 | 54.6999 | 55.1214 | 55.5971 | 56.0998 | 56.5878 | 57.2438 | 57.7518 | 58.3009 | 58.8588 | 59.3858 | 59.9935 | 60.7138 | 61.4105 | 62.0348 | 62.6988 | 63.4094 | 2%
Intercity | Transportation Energy Use: Non-Highway: Rail: Passenger: Intercity: Low economic growth | 45-AEO2022.32.lowmacro-d011222a | trillion Btu |  | 6.5345 | 7.6786 | 8.5714 | 9.2706 | 9.8205 | 10.2583 | 10.6108 | 10.8972 | 11.1343 | 11.3346 | 11.5061 | 11.6531 | 11.7791 | 11.8881 | 11.9845 | 12.068 | 12.1363 | 12.1992 | 12.2674 | 12.3315 | 12.394 | 12.4548 | 12.5137 | 12.5708 | 12.6262 | 12.6801 | 12.7338 | 12.787 | 12.8397 | 12.892 | 2.4%
Transit | Transportation Energy Use: Non-Highway: Rail: Passenger: Transit: Low economic growth | 45-AEO2022.33.lowmacro-d011222a | trillion Btu |  | 12.478 | 13.7935 | 14.8347 | 15.6666 | 16.268 | 16.741 | 17.1145 | 17.4463 | 17.7295 | 18.0479 | 18.3044 | 18.7072 | 18.9823 | 19.1656 | 19.3099 | 19.4484 | 19.6144 | 19.7953 | 19.9575 | 20.2082 | 20.3871 | 20.5838 | 20.7848 | 20.9662 | 21.1792 | 21.4412 | 21.6904 | 21.9092 | 22.1473 | 22.3984 | 2%
Commuter | Transportation Energy Use: Non-Highway: Rail: Passenger: Commuter: Low economic growth | 45-AEO2022.34.lowmacro-d011222a | trillion Btu |  | 16.3017 | 17.547 | 18.6223 | 19.4919 | 20.11 | 20.5794 | 20.9337 | 21.2703 | 21.5696 | 21.9171 | 22.2155 | 22.6453 | 22.9823 | 23.2093 | 23.4055 | 23.605 | 23.8465 | 24.1053 | 24.3629 | 24.7042 | 24.9707 | 25.2623 | 25.5602 | 25.8488 | 26.188 | 26.5925 | 26.9863 | 27.3386 | 27.7117 | 28.1189 | 1.9%
Lubricants | Transportation Energy Use: Non-Highway: Lubricants: Low economic growth | 45-AEO2022.35.lowmacro-d011222a | trillion Btu |  | 125.0346 | 126.3334 | 127.051 | 127.5686 | 127.8414 | 128.1092 | 128.1318 | 128.1701 | 128.2039 | 128.1955 | 128.1615 | 128.165 | 128.19 | 128.0883 | 127.9126 | 127.7486 | 127.6305 | 127.5828 | 127.6014 | 127.64 | 127.6628 | 127.6594 | 127.6439 | 127.6141 | 127.5595 | 127.5486 | 127.5392 | 127.5109 | 127.5241 | 127.5296 | 0.1%
Pipeline Fuel Natural Gas | Transportation Energy Use: Non-Highway: Pipeline Fuel Natural Gas: Low economic growth | 45-AEO2022.36.lowmacro-d011222a | trillion Btu |  | 747.9156 | 699.2224 | 679.9834 | 663.0845 | 651.8791 | 638.845 | 622.0784 | 627.2672 | 621.3217 | 611.9348 | 608.2253 | 611.0334 | 613.1505 | 603.6656 | 601.2107 | 602.0724 | 608.0826 | 614.8084 | 620.7798 | 626.3733 | 629.8036 | 635.4532 | 639.7857 | 646.9954 | 645.0894 | 648.4122 | 656.7642 | 665.0004 | 672.3561 | 677.7319 | -0.3%
Military Use | Transportation Energy Use: Military Use: Low economic growth | 45-AEO2022.38.lowmacro-d011222a | trillion Btu |  | 537.6714 | 545.0172 | 538.9482 | 538.1019 | 541.0708 | 543.2338 | 544.7148 | 546.0311 | 543.5748 | 544.2325 | 542.5937 | 541.5526 | 540.4153 | 539.1846 | 537.8641 | 536.6403 | 535.4387 | 534.1779 | 532.8599 | 531.481 | 530.0529 | 528.5805 | 527.0632 | 525.5015 | 523.899 | 522.2671 | 520.6101 | 518.9302 | 517.2285 | 515.5096 | -0.1%
Jet Fuel and Aviation Gasoline | Transportation Energy Use: Military Use: Aviation: Low economic growth | 45-AEO2022.39.lowmacro-d011222a | trillion Btu |  | 402.0941 | 408.3373 | 404.5743 | 403.938 | 406.1659 | 407.7901 | 408.9034 | 409.8919 | 408.0474 | 408.5411 | 407.3104 | 406.5271 | 405.673 | 404.7486 | 403.7563 | 402.8369 | 401.934 | 400.9871 | 399.9968 | 398.9638 | 397.8915 | 396.7854 | 395.6467 | 394.4748 | 393.2715 | 392.0467 | 390.8026 | 389.5412 | 388.2638 | 386.9731 | -0.1%
Residual Fuel Oil | Transportation Energy Use: Military Use: Residual Fuel Oil: Low economic growth | 45-AEO2022.40.lowmacro-d011222a | trillion Btu |  | 20.4659 | 19.7812 | 18.5526 | 18.5246 | 18.6279 | 18.7017 | 18.7508 | 18.7955 | 18.7118 | 18.7345 | 18.6786 | 18.645 | 18.6064 | 18.5648 | 18.5206 | 18.4794 | 18.4392 | 18.3965 | 18.3522 | 18.302 | 18.2532 | 18.2036 | 18.1509 | 18.0966 | 18.042 | 17.9854 | 17.9288 | 17.8713 | 17.8127 | 17.7541 | -0.5%
Distillates and Diesel | Transportation Energy Use: Military Use: Distillate Fuel Oil: Low economic growth | 45-AEO2022.41.lowmacro-d011222a | trillion Btu |  | 115.1113 | 116.8986 | 115.8213 | 115.6392 | 116.277 | 116.742 | 117.0607 | 117.3437 | 116.8156 | 116.9569 | 116.6046 | 116.3804 | 116.1359 | 115.8712 | 115.5872 | 115.3239 | 115.0655 | 114.7944 | 114.5109 | 114.2152 | 113.9082 | 113.5915 | 113.2655 | 112.9301 | 112.5856 | 112.235 | 111.8788 | 111.5177 | 111.152 | 110.7825 | -0.1%
Total | Transportation Energy Use: Total: Low economic growth | 45-AEO2022.43.lowmacro-d011222a | trillion Btu |  | 26245.2344 | 26976.1992 | 27275.2539 | 27174.082 | 27081.0547 | 26926.3223 | 26710.2285 | 26549.5176 | 26370.5352 | 26231.9023 | 26112.0625 | 26007.8281 | 25911.5449 | 25768.6621 | 25654.502 | 25562.7598 | 25509.0371 | 25476.0586 | 25481.9434 | 25498.8672 | 25520.873 | 25570.7188 | 25626.1191 | 25684.9395 | 25762.0312 | 25886.9805 | 26019.1133 | 26136.4473 | 26269.3848 | 26462.2402 | 0%
Energy Use by Type |  | 45-AEO2022.45.
Motor Gasoline excluding E85 | Transportation Energy Use: Petroleum: Motor Gasoline: Low economic growth | 45-AEO2022.46.lowmacro-d011222a | trillion Btu |  | 15435.6377 | 15697.5234 | 15874.1826 | 15794.0986 | 15682.4531 | 15547.2988 | 15393.8438 | 15246.5234 | 15109.1846 | 15001.2803 | 14917.8936 | 14823.2031 | 14752.4561 | 14673.9932 | 14589.8867 | 14517.541 | 14463.5479 | 14422.6582 | 14405.0469 | 14400.7695 | 14401.6348 | 14412.71 | 14428.0781 | 14456.5127 | 14499.708 | 14568.5156 | 14648.4951 | 14728.7168 | 14818.2031 | 14933.5195 | -0.1%
E85 | Transportation Energy Use: E85: Low economic growth | 45-AEO2022.47.lowmacro-d011222a | trillion Btu |  | 32.0064 | 34.419 | 35.9533 | 35.719 | 35.3482 | 34.6988 | 33.8526 | 33.0305 | 32.22 | 31.4 | 30.6926 | 29.9536 | 29.4057 | 28.8903 | 28.5217 | 28.2882 | 28.1891 | 28.2017 | 28.518 | 28.7343 | 29.1342 | 29.2315 | 29.7735 | 30.7345 | 31.428 | 32.201 | 33.0089 | 33.9181 | 34.8286 | 35.9633 | 0.4%
Diesel | Transportation Energy Use: Petroleum: Diesel: Low economic growth | 45-AEO2022.48.lowmacro-d011222a | trillion Btu |  | 6491.6987 | 6435.9546 | 6510.9736 | 6416.4653 | 6363.3237 | 6299.6499 | 6216.127 | 6150.666 | 6068.5347 | 5994.8247 | 5920.1377 | 5856.1235 | 5795.1997 | 5725.7256 | 5668.4751 | 5617.1226 | 5571.0229 | 5532.2793 | 5500.627 | 5477.1094 | 5451.4351 | 5433.96 | 5420.4438 | 5396.856 | 5374.9531 | 5370.2935 | 5355.9463 | 5329.8496 | 5307.6899 | 5306.2451 | -0.7%
Jet Fuel (kerosene & naphtha) | Transportation Energy Use: Petroleum: Jet Fuel: Low economic growth | 45-AEO2022.49.lowmacro-d011222a | trillion Btu |  | 2669.78 | 3048.0139 | 3308.7346 | 3377.9026 | 3437.2991 | 3477.8428 | 3503.7979 | 3536.4578 | 3565.1162 | 3599.7437 | 3622.3281 | 3650.355 | 3664.9744 | 3661.2539 | 3670.7402 | 3682.0251 | 3701.0479 | 3719.3962 | 3746.0911 | 3775.7952 | 3798.2261 | 3825.6873 | 3854.5432 | 3879.1946 | 3912.5259 | 3947.4236 | 3979.7197 | 4009.6382 | 4042.4163 | 4087.0811 | 1.5%
Residual Fuel Oil | Transportation Energy Use: Petroleum: Residual Fuel Oil: Low economic growth | 45-AEO2022.50.lowmacro-d011222a | trillion Btu |  | 558.1251 | 748.9009 | 522.6416 | 524.9081 | 529.6986 | 524.0359 | 512.9373 | 507.7463 | 506.1729 | 503.2898 | 501.7851 | 509.7437 | 508.356 | 506.9697 | 507.994 | 507.9938 | 508.5062 | 508.1188 | 509.5717 | 490.5237 | 487.8868 | 488.1593 | 481.1163 | 474.2347 | 472.3823 | 466.1186 | 465.1682 | 464.9908 | 463.1794 | 463.916 | -0.6%
Aviation Gasoline | Transportation Energy Use: Petroleum: Aviation Gasoline: Low economic growth | 45-AEO2022.51.lowmacro-d011222a | trillion Btu |  | 22.4349 | 22.4216 | 22.4106 | 22.4015 | 22.394 | 22.3878 | 22.3827 | 22.3784 | 22.3749 | 22.372 | 22.3696 | 22.3676 | 22.3659 | 22.3645 | 22.3634 | 22.3625 | 22.3617 | 22.3611 | 22.3605 | 22.3601 | 22.3597 | 22.3594 | 22.3592 | 22.359 | 22.3588 | 22.3587 | 22.3586 | 22.3585 | 22.3584 | 22.3583 | 0%
Propane | Transportation Energy Use: Petroleum: Propane: Low economic growth | 45-AEO2022.52.lowmacro-d011222a | trillion Btu |  | 6.8695 | 7.9894 | 8.6094 | 8.875 | 9.1995 | 9.4765 | 9.7136 | 9.7263 | 9.9162 | 10.1332 | 10.34 | 10.5667 | 10.7927 | 11.0152 | 11.2391 | 11.4718 | 11.7228 | 11.9797 | 12.2301 | 12.4984 | 12.7698 | 13.054 | 13.3458 | 13.6245 | 13.9217 | 14.2565 | 14.5974 | 14.9311 | 15.2843 | 15.6874 | 2.9%
Lubricants | Transportation Energy Use: Petroleum: Lubricants: Low economic growth | 45-AEO2022.53.lowmacro-d011222a | trillion Btu |  | 125.0346 | 126.3334 | 127.051 | 127.5686 | 127.8414 | 128.1092 | 128.1318 | 128.1701 | 128.2039 | 128.1955 | 128.1615 | 128.165 | 128.19 | 128.0883 | 127.9126 | 127.7486 | 127.6305 | 127.5828 | 127.6014 | 127.64 | 127.6628 | 127.6594 | 127.6439 | 127.6141 | 127.5595 | 127.5486 | 127.5392 | 127.5109 | 127.5241 | 127.5296 | 0.1%
Petroleum and Other Liquids Subtotal | Transportation Energy Use: Petroleum Subtotal: Low economic growth | 45-AEO2022.54.lowmacro-d011222a | trillion Btu |  | 25341.5859 | 26121.5586 | 26410.5547 | 26307.9395 | 26207.5586 | 26043.502 | 25820.7871 | 25634.6992 | 25441.7227 | 25291.2383 | 25153.709 | 25030.4766 | 24911.7402 | 24758.3008 | 24627.1309 | 24514.5566 | 24434.0273 | 24372.5781 | 24352.0488 | 24335.4297 | 24331.1094 | 24352.8242 | 24377.3047 | 24401.1309 | 24454.8359 | 24548.7168 | 24646.834 | 24731.916 | 24831.4824 | 24992.3008 | 0%
M85 | Transportation Energy Use: M85: Low economic growth | 45-AEO2022.55.lowmacro-d011222a | trillion Btu |  | 0 | 0 | 0 | 0 | 0 | 0 | 0 | 0 | 0 | 0 | 0 | 0 | 0 | 0 | 0 | 0 | 0 | 0 | 0 | 0 | 0 | 0 | 0 | 0 | 0 | 0 | 0 | 0 | 0 | 0 | - -
Electricity | Transportation Energy Use: Electricity: Low economic growth | 45-AEO2022.56.lowmacro-d011222a | trillion Btu |  | 43.4748 | 53.7767 | 65.0908 | 76.6775 | 88.4852 | 100.4182 | 112.2419 | 124.0168 | 135.7923 | 147.7768 | 159.7756 | 172.0238 | 184.2717 | 196.3255 | 208.2198 | 220.0871 | 232.1032 | 244.3182 | 256.8418 | 269.7008 | 282.5524 | 295.5599 | 308.959 | 322.848 | 336.927 | 351.0186 | 365.6158 | 380.5193 | 396.0876 | 412.6939 | 8.1%
Compressed/Liquefied Natural Gas | Transportation Energy Use: Natural Gas: Low economic growth | 45-AEO2022.57.lowmacro-d011222a | trillion Btu |  | 110.2841 | 99.2593 | 116.8749 | 123.3374 | 129.7788 | 139.906 | 151.1739 | 159.2618 | 167.0944 | 176.0011 | 185.0467 | 188.6315 | 196.3531 | 203.9896 | 211.2081 | 218.9759 | 227.4151 | 236.6213 | 244.1887 | 258.9461 | 268.6349 | 277.7642 | 290.5623 | 304.0427 | 314.8425 | 328.0436 | 338.6628 | 347.3261 | 357.3103 | 366.8398 | 4.2%
Hydrogen | Transportation Energy Use: Hydrogen: Low economic growth | 45-AEO2022.58.lowmacro-d011222a | trillion Btu |  | 0.37474 | 0.48729 | 0.60321 | 0.7138 | 0.8312 | 0.95589 | 1.0875 | 1.2292 | 1.3803 | 1.5403 | 1.7071 | 1.8768 | 2.0519 | 2.2241 | 2.3902 | 2.5485 | 2.6982 | 2.8444 | 2.9904 | 3.1329 | 3.2706 | 3.4079 | 3.5402 | 3.6677 | 3.798 | 3.9285 | 4.0581 | 4.1834 | 4.3052 | 4.4251 | 8.9%
Pipeline Fuel Natural Gas | Transportation Energy Use: Pipeline Fuel Natural Gas: Low economic growth | 45-AEO2022.59.lowmacro-d011222a | trillion Btu |  | 747.9156 | 699.2224 | 679.9834 | 663.0845 | 651.8791 | 638.845 | 622.0784 | 627.2672 | 621.3217 | 611.9348 | 608.2253 | 611.0334 | 613.1505 | 603.6656 | 601.2107 | 602.0724 | 608.0826 | 614.8084 | 620.7798 | 626.3733 | 629.8036 | 635.4532 | 639.7857 | 646.9954 | 645.0894 | 648.4122 | 656.7642 | 665.0004 | 672.3561 | 677.7319 | -0.3%
Total Consumption | Transportation: Total Energy Use: Low economic growth | 45-AEO2022.61.lowmacro-d011222a | trillion Btu |  | 26243.6348 | 26974.3047 | 27273.1094 | 27171.752 | 27078.5332 | 26923.627 | 26707.3691 | 26546.4746 | 26367.3125 | 26228.4941 | 26108.4629 | 26004.041 | 25907.5684 | 25764.5078 | 25650.1621 | 25558.2422 | 25504.3281 | 25471.1699 | 25476.8496 | 25493.582 | 25515.3711 | 25565.0098 | 25620.1523 | 25678.6855 | 25755.4941 | 25880.1191 | 26011.9336 | 26128.9453 | 26261.541 | 26453.9922 | 0%

## AEO 2022 35
ref2022.d011222a
|  | Report | Annual Energy Outlook 2022
|  | Scenario | ref2022 |  |  | Reference
|  | Datekey | d011222a
|  | Release Date |  | March 2022
TEU000 | 35. Transportation Sector Energy Use by Mode and Type | [30 empty] | Average
| (trillion Btu) | [30 empty] | Annual
Change
| Mode and Type | 2021 | 2022 | 2023 | 2024 | 2025 | 2026 | 2027 | 2028 | 2029 | 2030 | 2031 | 2032 | 2033 | 2034 | 2035 | 2036 | 2037 | 2038 | 2039 | 2040 | 2041 | 2042 | 2043 | 2044 | 2045 | 2046 | 2047 | 2048 | 2049 | 2050 | 2021–2050
Energy Use by Mode
Highway
TEU000:ba_Light-DutyVeh | Light-Duty Vehicles | 14206.4736 | 14469.7061 | 14659.1885 | 14598.3682 | 14503.4668 | 14388.0811 | 14257.5947 | 14127.3438 | 14007.5977 | 13914.6387 | 13845.8574 | 13759.9814 | 13698.1582 | 13630.5381 | 13554.6582 | 13488.9014 | 13438.9736 | 13402.2686 | 13387.2236 | 13385.8203 | 13388.2793 | 13398.5762 | 13413.0859 | 13442.6416 | 13485.0713 | 13548.4443 | 13625.1729 | 13705.4434 | 13792.8594 | 13901.6904 | -0.1%
TEU000:ba_Automobiles | Automobiles | 5631.8501 | 5587.0234 | 5492.9976 | 5291.4448 | 5070.6128 | 4834.3223 | 4592.436 | 4355.2095 | 4124.0532 | 3908.6575 | 3709.8555 | 3521.0327 | 3352.0923 | 3198.8306 | 3057.4036 | 2933.9958 | 2830.0161 | 2745.9658 | 2677.7312 | 2624.7693 | 2581.687 | 2549.7239 | 2526.2866 | 2509.3564 | 2497.9119 | 2492.675 | 2491.1101 | 2490.6978 | 2491.8162 | 2496.1409 | -2.8%
TEU000:ba_LightTrucks | Light Trucks | 8558.4277 | 8866.6143 | 9150.3926 | 9291.7051 | 9418.2715 | 9539.8564 | 9651.9531 | 9759.6113 | 9871.6865 | 9994.7451 | 10125.3389 | 10228.8311 | 10336.4355 | 10422.5195 | 10488.4746 | 10546.4824 | 10600.835 | 10648.4238 | 10701.8096 | 10753.5215 | 10799.1855 | 10841.5381 | 10879.5508 | 10926.085 | 10979.9902 | 11048.6143 | 11126.9102 | 11207.5938 | 11293.8857 | 11398.3789 | 1%
TEU000:ba_Motorcycles | Motorcycles | 16.1968 | 16.0681 | 15.7979 | 15.2178 | 14.5825 | 13.9023 | 13.2056 | 12.523 | 11.8572 | 11.2363 | 10.6629 | 10.1185 | 9.6304 | 9.1883 | 8.7799 | 8.423 | 8.122 | 7.8792 | 7.6824 | 7.5298 | 7.4058 | 7.3145 | 7.248 | 7.2001 | 7.1688 | 7.1552 | 7.1522 | 7.1526 | 7.1574 | 7.1713 | -2.8%
TEU000:ba_CommercialLig | Commercial Light Trucks 1/ | 887.0778 | 893.8677 | 894.2896 | 886.6591 | 882.8754 | 876.9341 | 869.3921 | 865.4768 | 860.3911 | 856.6583 | 854.1192 | 855.3248 | 856.4807 | 855.1421 | 854.7267 | 855.4199 | 858.123 | 861.5366 | 866.2777 | 871.0327 | 875.9698 | 881.7085 | 888.5847 | 894.3205 | 900.751 | 910.8726 | 919.0576 | 925.1979 | 932.4841 | 942.4688 | 0.2%
TEU000:ba_Buses | Buses | 175.0356 | 198.865 | 211.1238 | 217.5732 | 221.2552 | 223.4267 | 224.8541 | 225.6241 | 225.9375 | 226.1783 | 226.0979 | 226.4673 | 226.2555 | 225.9295 | 225.4532 | 225.0203 | 224.7388 | 224.4164 | 223.5946 | 223.0875 | 222.3071 | 221.5294 | 220.7059 | 219.7364 | 218.7707 | 217.8435 | 216.8708 | 215.8271 | 214.6979 | 213.3197 | 0.7%
TEU000:ba_Transit | Transit | 74.8527 | 81.3554 | 86.4542 | 89.9288 | 92.2553 | 93.9021 | 95.2119 | 96.0146 | 96.4777 | 96.9711 | 97.2187 | 97.9055 | 97.958 | 97.8316 | 97.5413 | 97.2043 | 96.8028 | 96.4236 | 95.8941 | 95.6954 | 95.2978 | 94.9356 | 94.5431 | 94.0184 | 93.4996 | 93.0168 | 92.5114 | 91.9541 | 91.3245 | 90.4474 | 0.7%
TEU000:ba_Intercity | Intercity | 24.1786 | 26.9248 | 29.0741 | 30.7631 | 32.0878 | 33.1404 | 33.9834 | 34.6697 | 35.2381 | 35.7196 | 36.1305 | 36.4838 | 36.783 | 37.0326 | 37.2489 | 37.4301 | 37.5712 | 37.6996 | 37.8472 | 37.9852 | 38.1166 | 38.2442 | 38.3671 | 38.4855 | 38.6014 | 38.7163 | 38.8291 | 38.9384 | 39.0492 | 39.1643 | 1.7%
TEU000:ba_School | School | 76.0042 | 90.5848 | 95.5955 | 96.8812 | 96.9121 | 96.3841 | 95.6588 | 94.9399 | 94.2217 | 93.4876 | 92.7488 | 92.078 | 91.5144 | 91.0653 | 90.663 | 90.386 | 90.3649 | 90.2932 | 89.8534 | 89.4069 | 88.8927 | 88.3496 | 87.7957 | 87.2325 | 86.6697 | 86.1105 | 85.5304 | 84.9346 | 84.3242 | 83.708 | 0.3%
TEU000:ba_FreightTrucks | Freight Trucks 2/ | 5567.7749 | 5606.2368 | 5573.6108 | 5512.4048 | 5463.3071 | 5395.9653 | 5316.7314 | 5255.1426 | 5183.6689 | 5120.7822 | 5056.769 | 5005.8901 | 4957.6914 | 4905.3716 | 4867.0518 | 4834.7939 | 4807.4922 | 4785.9028 | 4772.5151 | 4762.3008 | 4755.0874 | 4757.9648 | 4766.0405 | 4763.5718 | 4766.5581 | 4784.0742 | 4794.7812 | 4791.3721 | 4793.1113 | 4816.8691 | -0.5%
TEU000:ba_LightMedium | Light Medium | 667.7785 | 678.4147 | 681.4134 | 677.6024 | 673.2712 | 666.9427 | 660.1865 | 656.7706 | 653.7681 | 653.7076 | 655.0354 | 658.8188 | 663.2558 | 667.3826 | 673.3635 | 679.7924 | 685.7657 | 691.3109 | 696.8017 | 701.98 | 707.8066 | 714.7096 | 722.4908 | 729.0142 | 736.5279 | 746.7505 | 756.1804 | 764.1456 | 773.965 | 786.5903 | 0.6%
TEU000:ba_Medium | Medium | 902.7659 | 905.0816 | 898.9709 | 890.5248 | 884.5747 | 877.2231 | 869.6812 | 866.8589 | 862.7933 | 859.9138 | 856.3592 | 855.5227 | 854.7037 | 853.1296 | 854.2789 | 857.0034 | 861.3198 | 865.8013 | 872.6758 | 879.8774 | 888.087 | 898.2601 | 910.1744 | 920.6838 | 932.5388 | 947.6035 | 961.822 | 973.4232 | 986.3165 | 1004.3856 | 0.4%
TEU000:ba_Large(>26000p | Large (> 26000 pounds) | 3997.231 | 4022.74 | 3993.2268 | 3944.2776 | 3905.4612 | 3851.7996 | 3786.8643 | 3731.5134 | 3667.1077 | 3607.1606 | 3545.3743 | 3491.5488 | 3439.7327 | 3384.8596 | 3339.4092 | 3297.9978 | 3260.4067 | 3228.7903 | 3203.0376 | 3180.4436 | 3159.1934 | 3144.9951 | 3133.3757 | 3113.8738 | 3097.4915 | 3089.7202 | 3076.7791 | 3053.8027 | 3032.8298 | 3025.8931 | -1%
Non-Highway
TEU000:ca_Air | Air 3/ | 2290.1211 | 2662.0981 | 2926.5713 | 2996.3662 | 3053.5276 | 3092.4404 | 3117.2766 | 3148.9443 | 3179.4436 | 3213.5745 | 3237.3872 | 3266.1953 | 3281.667 | 3278.8699 | 3289.3474 | 3301.5503 | 3321.4758 | 3340.7703 | 3368.4548 | 3399.1912 | 3422.6946 | 3451.2617 | 3481.2554 | 3507.0789 | 3541.613 | 3577.7354 | 3611.2751 | 3642.4556 | 3676.5105 | 3722.4666 | 1.7%
TEU000:ca_GeneralAviati | General Aviation | 130.4198 | 148.1203 | 160.7038 | 164.0187 | 166.7336 | 168.5807 | 169.7584 | 171.2624 | 172.7113 | 174.3339 | 175.4655 | 176.8353 | 177.5705 | 177.4361 | 177.934 | 178.5141 | 179.4623 | 180.3804 | 181.6982 | 183.1614 | 184.2804 | 185.6404 | 187.0684 | 188.2979 | 189.9423 | 191.6621 | 193.2592 | 194.744 | 196.3655 | 198.5539 | 1.5%
TEU000:ca_DomesticAirCa | Domestic Passenger 4/ | 1263.5565 | 1452.0225 | 1523.9451 | 1546.8971 | 1561.2332 | 1577.4373 | 1584.1204 | 1595.3573 | 1608.2111 | 1622.9506 | 1634.3375 | 1648.4358 | 1659.7506 | 1663.0459 | 1665.0894 | 1666.6385 | 1671.3455 | 1676.7516 | 1686.338 | 1697.8873 | 1705.4935 | 1716.3497 | 1728.1514 | 1738.5205 | 1753.1283 | 1769.0199 | 1783.3528 | 1796.5834 | 1812.3373 | 1834.2035 | 1.3%
TEU000:ca_International | International Passenger 4/ | 339.8412 | 521.1603 | 703.3245 | 742.5988 | 775.2797 | 787.3365 | 796.5214 | 807.1037 | 816.5759 | 827.0034 | 834.0617 | 842.4435 | 845.8846 | 844.0327 | 848.6082 | 854.1367 | 862.0032 | 869.353 | 878.9825 | 889.3073 | 897.7917 | 907.4184 | 917.3668 | 925.9801 | 937.0003 | 948.3042 | 959.0067 | 969.054 | 979.5391 | 993.2209 | 3.8%
TEU000:ca_FreightCarrie | Dedicated Freight | 556.3036 | 540.795 | 538.5978 | 542.8516 | 550.2809 | 559.0859 | 566.8765 | 575.2209 | 581.9453 | 589.2866 | 593.5226 | 598.4806 | 598.4615 | 594.3552 | 597.7158 | 602.2611 | 608.6648 | 614.2854 | 621.4363 | 628.8353 | 635.1288 | 641.8529 | 648.669 | 654.2803 | 661.5422 | 668.7491 | 675.6566 | 682.0743 | 688.2687 | 696.4882 | 0.8%
TEU000:ca_Water | Water 5/ | 1205.1506 | 1269.3711 | 1160.8929 | 1159.9191 | 1159.3843 | 1154.42 | 1146.6722 | 1141.7399 | 1138.1646 | 1134.3064 | 1131.7939 | 1133.3716 | 1131.3661 | 1128.6906 | 1126.8889 | 1124.8169 | 1123.2894 | 1121.4966 | 1120.662 | 1112.2582 | 1110.1893 | 1109.3357 | 1105.8765 | 1102.4503 | 1101.0814 | 1098.4622 | 1097.6174 | 1096.707 | 1095.4762 | 1095.8292 | -0.3%
TEU000:ca_Freight | Freight | 1002.543 | 1066.7007 | 958.5909 | 957.6613 | 957.8447 | 953.9545 | 947.8474 | 944.1688 | 941.7775 | 938.929 | 937.5787 | 939.9166 | 938.7121 | 937.3318 | 936.8741 | 936.1089 | 935.5993 | 934.7531 | 934.7654 | 927.0963 | 926.0173 | 926.087 | 923.5013 | 920.9139 | 920.2148 | 918.0453 | 917.7636 | 917.5861 | 916.9136 | 917.4644 | -0.3%
TEU000:ca_DomesticShipp | Domestic Shipping | 75.1702 | 77.2081 | 75.5966 | 73.0108 | 70.8285 | 68.4799 | 65.9952 | 63.7413 | 61.3412 | 59.0283 | 57.7023 | 56.5702 | 55.382 | 54.015 | 52.689 | 51.4235 | 50.2322 | 49.0374 | 47.9778 | 46.8703 | 46.2523 | 45.6737 | 45.1164 | 44.4772 | 43.9074 | 43.4606 | 42.9151 | 42.2326 | 41.674 | 41.3362 | -2%
TEU000:da_International | International Shipping | 927.3728 | 989.4926 | 882.9943 | 884.6505 | 887.0162 | 885.4746 | 881.8522 | 880.4275 | 880.4363 | 879.9008 | 879.8763 | 883.3463 | 883.3301 | 883.3168 | 884.1851 | 884.6854 | 885.3671 | 885.7157 | 886.7876 | 880.226 | 879.765 | 880.4133 | 878.3849 | 876.4368 | 876.3075 | 874.5848 | 874.8486 | 875.3535 | 875.2396 | 876.1282 | -0.2%
TEU000:da_RecreationalB | Recreational Boats | 202.6076 | 202.6703 | 202.302 | 202.2578 | 201.5396 | 200.4655 | 198.8248 | 197.5711 | 196.3871 | 195.3773 | 194.2153 | 193.455 | 192.654 | 191.3588 | 190.0148 | 188.708 | 187.6902 | 186.7434 | 185.8966 | 185.1618 | 184.172 | 183.2487 | 182.375 | 181.5364 | 180.8666 | 180.4169 | 179.8539 | 179.1208 | 178.5626 | 178.365 | -0.4%
TEU000:da_Rail | Rail | 502.9784 | 505.481 | 503.5944 | 474.0395 | 476.4468 | 484.866 | 482.783 | 483.7778 | 482.2338 | 481.4012 | 481.0557 | 479.848 | 478.1694 | 473.1802 | 469.3878 | 465.797 | 463.791 | 463.0996 | 461.9738 | 459.6809 | 458.8252 | 458.649 | 456.0781 | 455.0296 | 451.6385 | 451.3187 | 449.4276 | 448.0036 | 447.1386 | 448.8241 | -0.4%
TEU000:da_Freight | Freight | 467.6642 | 466.4619 | 461.566 | 429.6103 | 430.2483 | 437.2874 | 434.124 | 434.164 | 431.8003 | 430.1017 | 429.0297 | 426.8423 | 424.4257 | 418.9172 | 414.6879 | 410.6757 | 408.1938 | 406.9998 | 405.386 | 402.4371 | 401.0734 | 400.3481 | 397.2193 | 395.6438 | 391.645 | 390.6049 | 388.0171 | 385.9688 | 384.4398 | 385.4147 | -0.7%
TEU000:da_Passenger | Passenger | 35.3141 | 39.0191 | 42.0284 | 44.4292 | 46.1985 | 47.5787 | 48.659 | 49.6138 | 50.4335 | 51.2995 | 52.026 | 53.0056 | 53.7438 | 54.263 | 54.6999 | 55.1214 | 55.5971 | 56.0998 | 56.5878 | 57.2438 | 57.7518 | 58.3009 | 58.8588 | 59.3858 | 59.9935 | 60.7138 | 61.4105 | 62.0348 | 62.6988 | 63.4094 | 2%
TEU000:da_Intercity | Intercity | 6.5345 | 7.6786 | 8.5714 | 9.2706 | 9.8205 | 10.2583 | 10.6108 | 10.8972 | 11.1343 | 11.3346 | 11.5061 | 11.6531 | 11.7791 | 11.8881 | 11.9845 | 12.068 | 12.1363 | 12.1992 | 12.2674 | 12.3315 | 12.394 | 12.4548 | 12.5137 | 12.5708 | 12.6262 | 12.6801 | 12.7338 | 12.787 | 12.8397 | 12.892 | 2.4%
TEU000:da_Transit | Transit | 12.478 | 13.7935 | 14.8347 | 15.6666 | 16.268 | 16.741 | 17.1145 | 17.4463 | 17.7295 | 18.0479 | 18.3044 | 18.7072 | 18.9823 | 19.1656 | 19.3099 | 19.4484 | 19.6144 | 19.7953 | 19.9575 | 20.2082 | 20.3871 | 20.5838 | 20.7848 | 20.9662 | 21.1792 | 21.4412 | 21.6904 | 21.9092 | 22.1473 | 22.3984 | 2%
TEU000:da_Commuter | Commuter | 16.3017 | 17.547 | 18.6223 | 19.4919 | 20.11 | 20.5794 | 20.9337 | 21.2703 | 21.5696 | 21.9171 | 22.2155 | 22.6453 | 22.9823 | 23.2093 | 23.4055 | 23.605 | 23.8465 | 24.1053 | 24.3629 | 24.7042 | 24.9707 | 25.2623 | 25.5602 | 25.8488 | 26.188 | 26.5925 | 26.9863 | 27.3386 | 27.7117 | 28.1189 | 1.9%
TEU000:da_Lubricants | Lubricants | 125.0346 | 126.3334 | 127.051 | 127.5686 | 127.8414 | 128.1092 | 128.1318 | 128.1701 | 128.2039 | 128.1955 | 128.1615 | 128.165 | 128.19 | 128.0883 | 127.9126 | 127.7486 | 127.6305 | 127.5828 | 127.6014 | 127.64 | 127.6628 | 127.6594 | 127.6439 | 127.6141 | 127.5595 | 127.5486 | 127.5392 | 127.5109 | 127.5241 | 127.5296 | 0.1%
TEU000:da_PipelineFuelN | Pipeline Fuel Natural Gas | 747.9156 | 699.2224 | 679.9834 | 663.0845 | 651.8791 | 638.845 | 622.0784 | 627.2672 | 621.3217 | 611.9348 | 608.2253 | 611.0334 | 613.1505 | 603.6656 | 601.2107 | 602.0724 | 608.0826 | 614.8084 | 620.7798 | 626.3733 | 629.8036 | 635.4532 | 639.7857 | 646.9954 | 645.0894 | 648.4122 | 656.7642 | 665.0004 | 672.3561 | 677.7319 | -0.3%
TEU000:ea_MilitaryUse | Military Use | 537.6714 | 545.0172 | 538.9482 | 538.1019 | 541.0708 | 543.2338 | 544.7148 | 546.0311 | 543.5748 | 544.2325 | 542.5937 | 541.5526 | 540.4153 | 539.1846 | 537.8641 | 536.6403 | 535.4387 | 534.1779 | 532.8599 | 531.481 | 530.0529 | 528.5805 | 527.0632 | 525.5015 | 523.899 | 522.2671 | 520.6101 | 518.9302 | 517.2285 | 515.5096 | -0.1%
TEU000:ea_Aviation | Jet Fuel and Aviation Gasoline | 402.0941 | 408.3373 | 404.5743 | 403.938 | 406.1659 | 407.7901 | 408.9034 | 409.8919 | 408.0474 | 408.5411 | 407.3104 | 406.5271 | 405.673 | 404.7486 | 403.7563 | 402.8369 | 401.934 | 400.9871 | 399.9968 | 398.9638 | 397.8915 | 396.7854 | 395.6467 | 394.4748 | 393.2715 | 392.0467 | 390.8026 | 389.5412 | 388.2638 | 386.9731 | -0.1%
TEU000:ea_ResidualFuelU | Residual Fuel Oil | 20.4659 | 19.7812 | 18.5526 | 18.5246 | 18.6279 | 18.7017 | 18.7508 | 18.7955 | 18.7118 | 18.7345 | 18.6786 | 18.645 | 18.6064 | 18.5648 | 18.5206 | 18.4794 | 18.4392 | 18.3965 | 18.3522 | 18.302 | 18.2532 | 18.2036 | 18.1509 | 18.0966 | 18.042 | 17.9854 | 17.9288 | 17.8713 | 17.8127 | 17.7541 | -0.5%
TEU000:ea_DistillateFue | Distillates and Diesel | 115.1113 | 116.8986 | 115.8213 | 115.6392 | 116.277 | 116.742 | 117.0607 | 117.3437 | 116.8156 | 116.9569 | 116.6046 | 116.3804 | 116.1359 | 115.8712 | 115.5872 | 115.3239 | 115.0655 | 114.7944 | 114.5109 | 114.2152 | 113.9082 | 113.5915 | 113.2655 | 112.9301 | 112.5856 | 112.235 | 111.8788 | 111.5177 | 111.152 | 110.7825 | -0.1%
TEU000:fa_Total | Total | 26245.2344 | 26976.1992 | 27275.2539 | 27174.082 | 27081.0547 | 26926.3223 | 26710.2285 | 26549.5176 | 26370.5352 | 26231.9023 | 26112.0625 | 26007.8281 | 25911.5449 | 25768.6621 | 25654.502 | 25562.7598 | 25509.0371 | 25476.0586 | 25481.9434 | 25498.8672 | 25520.873 | 25570.7188 | 25626.1191 | 25684.9395 | 25762.0312 | 25886.9805 | 26019.1133 | 26136.4473 | 26269.3848 | 26462.2402 | 0%
Energy Use by Type
TEU000:ga_MotorGasoline | Motor Gasoline excluding E85 6/ | 15435.6377 | 15697.5234 | 15874.1826 | 15794.0986 | 15682.4531 | 15547.2988 | 15393.8438 | 15246.5234 | 15109.1846 | 15001.2803 | 14917.8936 | 14823.2031 | 14752.4561 | 14673.9932 | 14589.8867 | 14517.541 | 14463.5479 | 14422.6582 | 14405.0469 | 14400.7695 | 14401.6348 | 14412.71 | 14428.0781 | 14456.5127 | 14499.708 | 14568.5156 | 14648.4951 | 14728.7168 | 14818.2031 | 14933.5195 | -0.1%
TEU000:ga_Ethanol | E85 6/ | 32.0064 | 34.419 | 35.9533 | 35.719 | 35.3482 | 34.6988 | 33.8526 | 33.0305 | 32.22 | 31.4 | 30.6926 | 29.9536 | 29.4057 | 28.8903 | 28.5217 | 28.2882 | 28.1891 | 28.2017 | 28.518 | 28.7343 | 29.1342 | 29.2315 | 29.7735 | 30.7345 | 31.428 | 32.201 | 33.0089 | 33.9181 | 34.8286 | 35.9633 | 0.4%
TEU000:ga_Distillate(di | Diesel 7/ | 6491.6987 | 6435.9546 | 6510.9736 | 6416.4653 | 6363.3237 | 6299.6499 | 6216.127 | 6150.666 | 6068.5347 | 5994.8247 | 5920.1377 | 5856.1235 | 5795.1997 | 5725.7256 | 5668.4751 | 5617.1226 | 5571.0229 | 5532.2793 | 5500.627 | 5477.1094 | 5451.4351 | 5433.96 | 5420.4438 | 5396.856 | 5374.9531 | 5370.2935 | 5355.9463 | 5329.8496 | 5307.6899 | 5306.2451 | -0.7%
TEU000:ga_JetFuel(keros | Jet Fuel (kerosene & naphtha) | 2669.78 | 3048.0139 | 3308.7346 | 3377.9026 | 3437.2991 | 3477.8428 | 3503.7979 | 3536.4578 | 3565.1162 | 3599.7437 | 3622.3281 | 3650.355 | 3664.9744 | 3661.2539 | 3670.7402 | 3682.0251 | 3701.0479 | 3719.3962 | 3746.0911 | 3775.7952 | 3798.2261 | 3825.6873 | 3854.5432 | 3879.1946 | 3912.5259 | 3947.4236 | 3979.7197 | 4009.6382 | 4042.4163 | 4087.0811 | 1.5%
TEU000:ga_ResidualOil | Residual Fuel Oil | 558.1251 | 748.9009 | 522.6416 | 524.9081 | 529.6986 | 524.0359 | 512.9373 | 507.7463 | 506.1729 | 503.2898 | 501.7851 | 509.7437 | 508.356 | 506.9697 | 507.994 | 507.9938 | 508.5062 | 508.1188 | 509.5717 | 490.5237 | 487.8868 | 488.1593 | 481.1163 | 474.2347 | 472.3823 | 466.1186 | 465.1682 | 464.9908 | 463.1794 | 463.916 | -0.6%
TEU000:ga_AviationGasol | Aviation Gasoline | 22.4349 | 22.4216 | 22.4106 | 22.4015 | 22.394 | 22.3878 | 22.3827 | 22.3784 | 22.3749 | 22.372 | 22.3696 | 22.3676 | 22.3659 | 22.3645 | 22.3634 | 22.3625 | 22.3617 | 22.3611 | 22.3605 | 22.3601 | 22.3597 | 22.3594 | 22.3592 | 22.359 | 22.3588 | 22.3587 | 22.3586 | 22.3585 | 22.3584 | 22.3583 | 0%
TEU000:ga_LiquefiedPetr | Propane | 6.8695 | 7.9894 | 8.6094 | 8.875 | 9.1995 | 9.4765 | 9.7136 | 9.7263 | 9.9162 | 10.1332 | 10.34 | 10.5667 | 10.7927 | 11.0152 | 11.2391 | 11.4718 | 11.7228 | 11.9797 | 12.2301 | 12.4984 | 12.7698 | 13.054 | 13.3458 | 13.6245 | 13.9217 | 14.2565 | 14.5974 | 14.9311 | 15.2843 | 15.6874 | 2.9%
TEU000:ga_Lubricants | Lubricants | 125.0346 | 126.3334 | 127.051 | 127.5686 | 127.8414 | 128.1092 | 128.1318 | 128.1701 | 128.2039 | 128.1955 | 128.1615 | 128.165 | 128.19 | 128.0883 | 127.9126 | 127.7486 | 127.6305 | 127.5828 | 127.6014 | 127.64 | 127.6628 | 127.6594 | 127.6439 | 127.6141 | 127.5595 | 127.5486 | 127.5392 | 127.5109 | 127.5241 | 127.5296 | 0.1%
TEU000:ga_PetroleumSubt | Petroleum and Other Liquids Subtotal | 25341.5859 | 26121.5586 | 26410.5547 | 26307.9395 | 26207.5586 | 26043.502 | 25820.7871 | 25634.6992 | 25441.7227 | 25291.2383 | 25153.709 | 25030.4766 | 24911.7402 | 24758.3008 | 24627.1309 | 24514.5566 | 24434.0273 | 24372.5781 | 24352.0488 | 24335.4297 | 24331.1094 | 24352.8242 | 24377.3047 | 24401.1309 | 24454.8359 | 24548.7168 | 24646.834 | 24731.916 | 24831.4824 | 24992.3008 | 0%
TEU000:ga_Methanol | M85 | 0 | 0 | 0 | 0 | 0 | 0 | 0 | 0 | 0 | 0 | 0 | 0 | 0 | 0 | 0 | 0 | 0 | 0 | 0 | 0 | 0 | 0 | 0 | 0 | 0 | 0 | 0 | 0 | 0 | 0 | - -
TEU000:ga_Electricity | Electricity | 43.4748 | 53.7767 | 65.0908 | 76.6775 | 88.4852 | 100.4182 | 112.2419 | 124.0168 | 135.7923 | 147.7768 | 159.7756 | 172.0238 | 184.2717 | 196.3255 | 208.2198 | 220.0871 | 232.1032 | 244.3182 | 256.8418 | 269.7008 | 282.5524 | 295.5599 | 308.959 | 322.848 | 336.927 | 351.0186 | 365.6158 | 380.5193 | 396.0876 | 412.6939 | 8.1%
TEU000:ga_CompressedNat | Compressed/Liquefied Natural Gas | 110.2841 | 99.2593 | 116.8749 | 123.3374 | 129.7788 | 139.906 | 151.1739 | 159.2618 | 167.0944 | 176.0011 | 185.0467 | 188.6315 | 196.3531 | 203.9896 | 211.2081 | 218.9759 | 227.4151 | 236.6213 | 244.1887 | 258.9461 | 268.6349 | 277.7642 | 290.5623 | 304.0427 | 314.8425 | 328.0436 | 338.6628 | 347.3261 | 357.3103 | 366.8398 | 4.2%
TEU000:ga_LiquidHydroge | Hydrogen | 0.37474 | 0.48729 | 0.60321 | 0.7138 | 0.8312 | 0.95589 | 1.0875 | 1.2292 | 1.3803 | 1.5403 | 1.7071 | 1.8768 | 2.0519 | 2.2241 | 2.3902 | 2.5485 | 2.6982 | 2.8444 | 2.9904 | 3.1329 | 3.2706 | 3.4079 | 3.5402 | 3.6677 | 3.798 | 3.9285 | 4.0581 | 4.1834 | 4.3052 | 4.4251 | 8.9%
TEU000:ga_PipelineFuelN | Pipeline Fuel Natural Gas | 747.9156 | 699.2224 | 679.9834 | 663.0845 | 651.8791 | 638.845 | 622.0784 | 627.2672 | 621.3217 | 611.9348 | 608.2253 | 611.0334 | 613.1505 | 603.6656 | 601.2107 | 602.0724 | 608.0826 | 614.8084 | 620.7798 | 626.3733 | 629.8036 | 635.4532 | 639.7857 | 646.9954 | 645.0894 | 648.4122 | 656.7642 | 665.0004 | 672.3561 | 677.7319 | -0.3%
TEU000:ha_TotalConsumpt | Total Consumption | 26243.6348 | 26974.3047 | 27273.1094 | 27171.752 | 27078.5332 | 26923.627 | 26707.3691 | 26546.4746 | 26367.3125 | 26228.4941 | 26108.4629 | 26004.041 | 25907.5684 | 25764.5078 | 25650.1621 | 25558.2422 | 25504.3281 | 25471.1699 | 25476.8496 | 25493.582 | 25515.3711 | 25565.0098 | 25620.1523 | 25678.6855 | 25755.4941 | 25880.1191 | 26011.9336 | 26128.9453 | 26261.541 | 26453.9922 | 0%
1/ Commercial light trucks from 8,501 to 10,000 pounds.
2/ Does not include commercial bus and military use.
3/ Does not include military jet fuel use.
4/ Includes additional energy consumption attributed to belly freight carried in the cargo hold of passenger aircraft.
5/ Does not include military residual oil.
6/ E85 refers to a blend of 85 % ethanol (renewable) and 15 % motor gasoline (nonrenewable). To address cold starting issues,
the percentage of ethanol varies seasonally. The annual average ethanol content of 74 percent is used for these projections.
7/ Includes all military distillates.
Btu = British thermal unit.
Note: Includes estimated consumption for petroleum and other liquids. Totals may not equal sum of components due to independent rounding.
Sources: 2021 and projections: U.S. Energy Information Administration (EIA), AEO2022 National Energy
Modeling System run ref2022.d011222a.

## AEO 2022 46 Raw
Table 46. Transportation Fleet Car and Truck Vehicle Miles Traveled by Type and Technology
https://www.eia.gov/outlooks/aeo/data/browser/#/?id=56-AEO2022&cases=lowmacro&sourcekey=0
Wed Jul 13 2022 15:21:06 GMT-0400 (Eastern Daylight Time)
Source: U.S. Energy Information Administration
| full name | api key | units | 2020 | 2021 | 2022 | 2023 | 2024 | 2025 | 2026 | 2027 | 2028 | 2029 | 2030 | 2031 | 2032 | 2033 | 2034 | 2035 | 2036 | 2037 | 2038 | 2039 | 2040 | 2041 | 2042 | 2043 | 2044 | 2045 | 2046 | 2047 | 2048 | 2049 | 2050 | Growth (2021-2050)
Cars |  | 56-AEO2022.2.
Conventional Cars |  | 56-AEO2022.3.
Gasoline ICE Vehicles | Fleet Vehicle Miles Traveled: Conventional Cars: Gasoline: Low economic growth | 56-AEO2022.4.lowmacro-d011222a | billion miles |  | 45.3076 | 44.2584 | 42.6856 | 40.9703 | 39.0532 | 37.3547 | 35.5729 | 34.0512 | 32.7033 | 31.4887 | 30.3779 | 29.502 | 28.7548 | 27.937 | 27.1152 | 26.3782 | 25.7542 | 25.2521 | 24.8247 | 24.4563 | 24.0925 | 23.7234 | 23.3722 | 23.0238 | 22.6609 | 22.3513 | 22.0455 | 21.7187 | 21.4286 | 21.107 | -2.6%
TDI Diesel ICE | Fleet Vehicle Miles Traveled: Conventional Cars: TDI Diesel: Low economic growth | 56-AEO2022.5.lowmacro-d011222a | billion miles |  | 0.12829 | 0.11377 | 0.10037 | 0.088701 | 0.078371 | 0.069146 | 0.060848 | 0.053288 | 0.04644 | 0.040366 | 0.035016 | 0.030331 | 0.026321 | 0.022941 | 0.020161 | 0.017921 | 0.016115 | 0.014667 | 0.013509 | 0.012514 | 0.011612 | 0.010793 | 0.010042 | 0.009346 | 0.008699 | 0.008096 | 0.007535 | 0.007013 | 0.006527 | 0.006075 | -10%
Total Conventional Cars | Fleet Vehicle Miles Traveled: Conventional Cars: Total: Low economic growth | 56-AEO2022.6.lowmacro-d011222a | billion miles |  | 45.4359 | 44.3722 | 42.786 | 41.059 | 39.1316 | 37.4239 | 35.6338 | 34.1045 | 32.7498 | 31.5291 | 30.4129 | 29.5324 | 28.7811 | 27.96 | 27.1354 | 26.3961 | 25.7703 | 25.2667 | 24.8382 | 24.4688 | 24.1041 | 23.7341 | 23.3822 | 23.0331 | 22.6696 | 22.3594 | 22.0531 | 21.7257 | 21.4352 | 21.1131 | -2.6%
Alternative-Fuel Cars |  | 56-AEO2022.8.
Ethanol-Flex Fuel ICE | Fleet Vehicle Miles Traveled: Alternative-Fuel Cars: Ethanol-Flex Fuel ICE: Low economic growth | 56-AEO2022.9.lowmacro-d011222a | billion miles |  | 2.4082 | 2.1768 | 1.9608 | 1.7702 | 1.5952 | 1.4424 | 1.3041 | 1.1843 | 1.0799 | 0.98949 | 0.91169 | 0.85193 | 0.8072 | 0.76606 | 0.73071 | 0.70472 | 0.68582 | 0.67303 | 0.66382 | 0.65693 | 0.64965 | 0.64163 | 0.63418 | 0.62672 | 0.6185 | 0.61289 | 0.6074 | 0.60076 | 0.59596 | 0.58766 | -4.7%
100 Mile Electric Vehicle | Fleet Vehicle Miles Traveled: Alternative-Fuel Cars: 100 Mile Electric Vehicle: Low economic growth | 56-AEO2022.10.lowmacro-d011222a | billion miles |  | 0.10468 | 0.10594 | 0.10726 | 0.10844 | 0.10959 | 0.1107 | 0.11185 | 0.11316 | 0.11453 | 0.11583 | 0.11705 | 0.11893 | 0.12121 | 0.12283 | 0.12414 | 0.12571 | 0.1278 | 0.13059 | 0.13379 | 0.13732 | 0.14071 | 0.14386 | 0.14697 | 0.1499 | 0.15254 | 0.15566 | 0.15873 | 0.16144 | 0.16451 | 0.16701 | 1.6%
200 Mile Electric Vehicle | Fleet Vehicle Miles Traveled: Alternative-Fuel Cars: 200 Mile Electric Vehicle: Low economic growth | 56-AEO2022.11.lowmacro-d011222a | billion miles |  | 0.065874 | 0.080923 | 0.10684 | 0.13769 | 0.1688 | 0.20143 | 0.23494 | 0.27109 | 0.30878 | 0.34729 | 0.38607 | 0.42926 | 0.47449 | 0.51504 | 0.55278 | 0.59114 | 0.63191 | 0.67633 | 0.72284 | 0.77117 | 0.81841 | 0.86386 | 0.90905 | 0.95305 | 0.99459 | 1.0391 | 1.0829 | 1.1239 | 1.1672 | 1.2062 | 10.5%
300 Mile Electric Vehicle | Fleet Vehicle Miles Traveled: Alternative-Fuel Cars: 300 Mile Electric Vehicle: Low economic growth | 56-AEO2022.12.lowmacro-d011222a | billion miles |  | 0.29821 | 0.38124 | 0.4634 | 0.53663 | 0.59735 | 0.65326 | 0.70487 | 0.75633 | 0.80648 | 0.85476 | 0.90035 | 0.95088 | 1.0029 | 1.0456 | 1.0822 | 1.1183 | 1.1569 | 1.2001 | 1.2457 | 1.2934 | 1.3389 | 1.3814 | 1.4232 | 1.4631 | 1.4998 | 1.5411 | 1.5816 | 1.6183 | 1.6586 | 1.6929 | 6.2%
Plug-in 20 Gasoline Hybrid | Fleet Vehicle Miles Traveled: Alternative-Fuel Cars: Plug-in 20 Gasoline Hybrid: Low economic growth | 56-AEO2022.13.lowmacro-d011222a | billion miles |  | 0.13383 | 0.13669 | 0.14076 | 0.14564 | 0.14988 | 0.15375 | 0.15711 | 0.16049 | 0.16375 | 0.1668 | 0.16953 | 0.17294 | 0.1767 | 0.17953 | 0.18181 | 0.18422 | 0.18716 | 0.19093 | 0.19524 | 0.20002 | 0.20471 | 0.20918 | 0.21364 | 0.2179 | 0.22177 | 0.22618 | 0.23052 | 0.23442 | 0.23873 | 0.24235 | 2.1%
Plug-in 50 Gasoline Hybrid | Fleet Vehicle Miles Traveled: Alternative-Fuel Cars: Plug-in 50 Gasoline Hybrid: Low economic growth | 56-AEO2022.14.lowmacro-d011222a | billion miles |  | 0.064234 | 0.064133 | 0.065961 | 0.068748 | 0.07153 | 0.074552 | 0.077765 | 0.081469 | 0.085528 | 0.089913 | 0.094523 | 0.10011 | 0.10627 | 0.11181 | 0.11702 | 0.1225 | 0.12855 | 0.13539 | 0.14275 | 0.15054 | 0.15822 | 0.16567 | 0.17311 | 0.18035 | 0.18718 | 0.19452 | 0.20176 | 0.20854 | 0.21572 | 0.22219 | 4.4%
Electric-Diesel Hybrid | Fleet Vehicle Miles Traveled: Alternative-Fuel Cars: Electric-Diesel Hybrid: Low economic growth | 56-AEO2022.15.lowmacro-d011222a | billion miles |  | 0 | 0 | 0 | 0 | 0 | 0 | 0 | 0 | 0 | 0 | 0 | 0 | 0 | 0 | 0 | 0 | 0 | 0 | 0 | 0 | 0 | 0 | 0 | 0 | 0 | 0 | 0 | 0 | 0 | 0 | - -
Electric-Gasoline Hybrid | Fleet Vehicle Miles Traveled: Alternative-Fuel Cars: Electric-Gasoline Hybrid: Low economic growth | 56-AEO2022.16.lowmacro-d011222a | billion miles |  | 1.9961 | 2.0396 | 2.0333 | 2.0081 | 1.9701 | 1.9376 | 1.8965 | 1.8654 | 1.8413 | 1.8233 | 1.8099 | 1.811 | 1.8208 | 1.8252 | 1.8276 | 1.8336 | 1.8463 | 1.8674 | 1.8939 | 1.9249 | 1.9554 | 1.9841 | 2.0133 | 2.0412 | 2.0658 | 2.0949 | 2.1232 | 2.1476 | 2.1753 | 2.1973 | 0.3%
Natural Gas ICE | Fleet Vehicle Miles Traveled: Alternative-Fuel Cars: Natural Gas ICE: Low economic growth | 56-AEO2022.17.lowmacro-d011222a | billion miles |  | 0.091021 | 0.085843 | 0.079372 | 0.072619 | 0.06571 | 0.058856 | 0.052089 | 0.045498 | 0.039303 | 0.034108 | 0.029303 | 0.025074 | 0.021503 | 0.018611 | 0.016216 | 0.014304 | 0.013046 | 0.011984 | 0.011111 | 0.010341 | 0.009625 | 0.008958 | 0.008337 | 0.007759 | 0.007222 | 0.006721 | 0.006256 | 0.005822 | 0.005419 | 0.005043 | -9.5%
Natural Gas Bi-fuel | Fleet Vehicle Miles Traveled: Alternative-Fuel Cars: Natural Gas Bi-fuel: Low economic growth | 56-AEO2022.18.lowmacro-d011222a | billion miles |  | 0.00276 | 0.002352 | 0.002023 | 0.001825 | 0.001699 | 0.001581 | 0.001471 | 0.001369 | 0.001274 | 0.001186 | 0.001104 | 0.001028 | 0.000956 | 0.00089 | 0.000828 | 0.000771 | 0.000718 | 0.000668 | 0.000622 | 0.000579 | 0.000538 | 0.000501 | 0.000466 | 0.000434 | 0.000404 | 0.000376 | 0.00035 | 0.000326 | 0.000303 | 0.000282 | -7.6%
Propane ICE | Fleet Vehicle Miles Traveled: Alternative-Fuel Cars: Propane ICE: Low economic growth | 56-AEO2022.19.lowmacro-d011222a | billion miles |  | 0.016044 | 0.013678 | 0.011615 | 0.009943 | 0.008599 | 0.007744 | 0.00719 | 0.006692 | 0.006228 | 0.005797 | 0.005395 | 0.005021 | 0.004673 | 0.004349 | 0.004048 | 0.003768 | 0.003507 | 0.003264 | 0.003037 | 0.002827 | 0.002631 | 0.002449 | 0.002279 | 0.002121 | 0.001974 | 0.001837 | 0.00171 | 0.001592 | 0.001481 | 0.001379 | -8.1%
Propane Bi-fuel | Fleet Vehicle Miles Traveled: Alternative-Fuel Cars: Propane Bi-fuel: Low economic growth | 56-AEO2022.20.lowmacro-d011222a | billion miles |  | 0.031256 | 0.026694 | 0.022604 | 0.019235 | 0.016492 | 0.014614 | 0.013407 | 0.012383 | 0.011525 | 0.010726 | 0.009983 | 0.009291 | 0.008647 | 0.008048 | 0.007491 | 0.006972 | 0.006489 | 0.006039 | 0.005621 | 0.005231 | 0.004869 | 0.004531 | 0.004217 | 0.003925 | 0.003653 | 0.0034 | 0.003164 | 0.002945 | 0.002741 | 0.002551 | -8.3%
Fuel Cell Methanol | Fleet Vehicle Miles Traveled: Alternative-Fuel Cars: Fuel Cell Methanol: Low economic growth | 56-AEO2022.21.lowmacro-d011222a | billion miles |  | 0 | 0 | 0 | 0 | 0 | 0 | 0 | 0 | 0 | 0 | 0 | 0 | 0 | 0 | 0 | 0 | 0 | 0 | 0 | 0 | 0 | 0 | 0 | 0 | 0 | 0 | 0 | 0 | 0 | 0 | - -
Fuel Cell Hydrogen | Fleet Vehicle Miles Traveled: Alternative-Fuel Cars: Fuel Cell Hydrogen: Low economic growth | 56-AEO2022.22.lowmacro-d011222a | billion miles |  | 0.003887 | 0.003722 | 0.003865 | 0.004271 | 0.004822 | 0.005476 | 0.00621 | 0.007042 | 0.007957 | 0.008931 | 0.009945 | 0.011059 | 0.012244 | 0.013402 | 0.014535 | 0.015674 | 0.016853 | 0.01811 | 0.019432 | 0.020814 | 0.022211 | 0.023594 | 0.024966 | 0.026312 | 0.02761 | 0.028934 | 0.030246 | 0.031515 | 0.032807 | 0.034034 | 7.8%
Total Alternative Cars | Fleet Vehicle Miles Traveled: Alternative-Fuel Cars: Total: Low economic growth | 56-AEO2022.23.lowmacro-d011222a | billion miles |  | 5.2161 | 5.1177 | 4.9978 | 4.8833 | 4.7598 | 4.6621 | 4.5675 | 4.5052 | 4.4666 | 4.4481 | 4.4448 | 4.4865 | 4.5576 | 4.6114 | 4.6593 | 4.7217 | 4.805 | 4.9139 | 5.0379 | 5.1742 | 5.3059 | 5.4297 | 5.5537 | 5.6728 | 5.781 | 5.9056 | 6.0278 | 6.1372 | 6.2587 | 6.3589 | 0.7%
Total Cars | Fleet Vehicle Miles Traveled: Cars: Total: Low economic growth | 56-AEO2022.25.lowmacro-d011222a | billion miles |  | 50.652 | 49.4899 | 47.7837 | 45.9423 | 43.8914 | 42.0859 | 40.2013 | 38.6096 | 37.2163 | 35.9772 | 34.8577 | 34.0189 | 33.3387 | 32.5714 | 31.7947 | 31.1178 | 30.5754 | 30.1806 | 29.8762 | 29.643 | 29.41 | 29.1639 | 28.9359 | 28.7059 | 28.4507 | 28.265 | 28.0809 | 27.8629 | 27.6939 | 27.472 | -2.1%
Light Trucks |  | 56-AEO2022.27.
Conventional Light Trucks |  | 56-AEO2022.28.
Gasoline ICE Vehicles | Fleet Vehicle Miles Traveled: Conventional Light Trucks: Gasoline: Low economic growth | 56-AEO2022.29.lowmacro-d011222a | billion miles |  | 81.4148 | 88.8662 | 94.3144 | 98.8932 | 102.4455 | 105.6619 | 107.7286 | 109.5056 | 111.0008 | 112.1045 | 112.9234 | 113.5941 | 114.1565 | 114.2043 | 113.8917 | 113.4889 | 113.1172 | 112.8738 | 112.8002 | 112.7395 | 112.6051 | 112.3654 | 112.0513 | 111.6699 | 111.2025 | 110.8427 | 110.4834 | 110.0741 | 109.7819 | 109.4993 | 1%
TDI Diesel ICE | Fleet Vehicle Miles Traveled: Conventional Light Trucks: TDI Diesel: Low economic growth | 56-AEO2022.30.lowmacro-d011222a | billion miles |  | 0.40681 | 0.37373 | 0.34226 | 0.31409 | 0.28999 | 0.26744 | 0.24584 | 0.22516 | 0.20528 | 0.18596 | 0.16749 | 0.14988 | 0.13338 | 0.11799 | 0.10397 | 0.091437 | 0.080411 | 0.07099 | 0.063179 | 0.056929 | 0.051747 | 0.04757 | 0.044114 | 0.041262 | 0.038804 | 0.036505 | 0.034349 | 0.032321 | 0.030426 | 0.028646 | -8.7%
Total Conventional Light Trucks | Fleet Vehicle Miles Traveled: Conventional Light Trucks: Total: Low economic growth | 56-AEO2022.31.lowmacro-d011222a | billion miles |  | 81.8216 | 89.2399 | 94.6566 | 99.2073 | 102.7355 | 105.9293 | 107.9744 | 109.7308 | 111.2061 | 112.2904 | 113.0908 | 113.7439 | 114.2899 | 114.3222 | 113.9957 | 113.5804 | 113.1976 | 112.9448 | 112.8633 | 112.7965 | 112.6569 | 112.4129 | 112.0954 | 111.7112 | 111.2413 | 110.8792 | 110.5177 | 110.1064 | 109.8124 | 109.528 | 1%
Alternative-Fuel Light Trucks |  | 56-AEO2022.33.
Ethanol-Flex Fuel ICE | Fleet Vehicle Miles Traveled: Alternative-Fuel Light Trucks: Ethanol-Flex Fuel ICE: Low economic growth | 56-AEO2022.34.lowmacro-d011222a | billion miles |  | 13.6752 | 13.0786 | 12.2909 | 11.5299 | 10.7928 | 10.1135 | 9.4522 | 8.871 | 8.3567 | 7.8818 | 7.4553 | 7.0908 | 6.783 | 6.4697 | 6.184 | 5.9584 | 5.7944 | 5.6902 | 5.6309 | 5.578 | 5.5215 | 5.4614 | 5.4042 | 5.352 | 5.2987 | 5.2693 | 5.2423 | 5.2102 | 5.1974 | 5.1833 | -3.3%
100 Mile Electric Vehicle | Fleet Vehicle Miles Traveled: Alternative-Fuel Light Trucks: 100 Mile Electric Vehicle: Low economic growth | 56-AEO2022.35.lowmacro-d011222a | billion miles |  | 0.005255 | 0.005493 | 0.005694 | 0.005864 | 0.006016 | 0.006155 | 0.006252 | 0.006313 | 0.006343 | 0.006339 | 0.006306 | 0.006247 | 0.006168 | 0.006056 | 0.005916 | 0.005758 | 0.005583 | 0.00539 | 0.005184 | 0.004965 | 0.004732 | 0.004489 | 0.004235 | 0.003978 | 0.003721 | 0.003463 | 0.003204 | 0.002945 | 0.002685 | 0.002425 | -2.6%
200 Mile Electric Vehicle | Fleet Vehicle Miles Traveled: Alternative-Fuel Light Trucks: 200 Mile Electric Vehicle: Low economic growth | 56-AEO2022.36.lowmacro-d011222a | billion miles |  | 0.027406 | 0.076098 | 0.16175 | 0.27964 | 0.42192 | 0.5875 | 0.7683 | 0.96754 | 1.1828 | 1.4081 | 1.6432 | 1.8898 | 2.1477 | 2.3998 | 2.6486 | 2.903 | 3.1677 | 3.4471 | 3.7435 | 4.0479 | 4.3542 | 4.6589 | 4.9628 | 5.2657 | 5.5651 | 5.8751 | 6.1876 | 6.4982 | 6.8212 | 7.1473 | 21.1%
300 Mile Electric Vehicle | Fleet Vehicle Miles Traveled: Alternative-Fuel Light Trucks: 300 Mile Electric Vehicle: Low economic growth | 56-AEO2022.37.lowmacro-d011222a | billion miles |  | 0.038376 | 0.052546 | 0.071905 | 0.095546 | 0.12221 | 0.15211 | 0.18387 | 0.21804 | 0.25436 | 0.29191 | 0.33061 | 0.37073 | 0.41232 | 0.45264 | 0.49205 | 0.53202 | 0.57336 | 0.61683 | 0.66285 | 0.71005 | 0.75753 | 0.80481 | 0.85192 | 0.89884 | 0.94521 | 0.99322 | 1.0416 | 1.0898 | 1.1398 | 1.1904 | 12.6%
Plug-in 20 Gasoline Hybrid | Fleet Vehicle Miles Traveled: Alternative-Fuel Light Trucks: Plug-in 20 Gasoline Hybrid: Low economic growth | 56-AEO2022.38.lowmacro-d011222a | billion miles |  | 0.11622 | 0.15463 | 0.19193 | 0.22856 | 0.26338 | 0.29747 | 0.3301 | 0.36177 | 0.39269 | 0.42245 | 0.45109 | 0.47891 | 0.50618 | 0.53134 | 0.55438 | 0.57618 | 0.59747 | 0.61896 | 0.6411 | 0.66341 | 0.68544 | 0.70687 | 0.72769 | 0.74796 | 0.76772 | 0.78798 | 0.80846 | 0.82887 | 0.85003 | 0.87152 | 7.2%
Plug-in 50 Gasoline Hybrid | Fleet Vehicle Miles Traveled: Alternative-Fuel Light Trucks: Plug-in 50 Gasoline Hybrid: Low economic growth | 56-AEO2022.39.lowmacro-d011222a | billion miles |  | 0.000665 | 0.00427 | 0.01131 | 0.021857 | 0.035478 | 0.051885 | 0.070633 | 0.091738 | 0.11506 | 0.14016 | 0.16694 | 0.19542 | 0.22559 | 0.25625 | 0.28716 | 0.31876 | 0.35145 | 0.38566 | 0.42172 | 0.45908 | 0.49718 | 0.53556 | 0.57407 | 0.61264 | 0.65105 | 0.69024 | 0.72989 | 0.76969 | 0.81051 | 0.85189 | 28%
Electric-Diesel Hybrid | Fleet Vehicle Miles Traveled: Alternative-Fuel Light Trucks: Electric-Diesel Hybrid: Low economic growth | 56-AEO2022.40.lowmacro-d011222a | billion miles |  | 0 | 0 | 0 | 0 | 0 | 0 | 0 | 0 | 0 | 0 | 0 | 0 | 0 | 0 | 0 | 0 | 0 | 0 | 0 | 0 | 0 | 0 | 0 | 0 | 0 | 0 | 0 | 0 | 0 | 0 | - -
Electric-Gasoline Hybrid | Fleet Vehicle Miles Traveled: Alternative-Fuel Light Trucks: Electric-Gasoline Hybrid: Low economic growth | 56-AEO2022.41.lowmacro-d011222a | billion miles |  | 1.1137 | 1.5877 | 2.0502 | 2.5005 | 2.9223 | 3.3288 | 3.6863 | 4.0163 | 4.3193 | 4.5923 | 4.8397 | 5.0689 | 5.2845 | 5.4706 | 5.6306 | 5.7759 | 5.9138 | 6.0504 | 6.1902 | 6.3278 | 6.4593 | 6.5823 | 6.6983 | 6.8077 | 6.9099 | 7.0162 | 7.1218 | 7.2235 | 7.3316 | 7.4406 | 6.8%
Natural Gas ICE | Fleet Vehicle Miles Traveled: Alternative-Fuel Light Trucks: Natural Gas ICE: Low economic growth | 56-AEO2022.42.lowmacro-d011222a | billion miles |  | 0.024507 | 0.022961 | 0.021376 | 0.019949 | 0.01856 | 0.017209 | 0.015932 | 0.01476 | 0.013726 | 0.012753 | 0.011817 | 0.010917 | 0.010072 | 0.009287 | 0.008565 | 0.007912 | 0.007382 | 0.006884 | 0.006447 | 0.006038 | 0.005654 | 0.005295 | 0.004959 | 0.004644 | 0.00435 | 0.004074 | 0.003815 | 0.003573 | 0.003347 | 0.003135 | -6.8%
Natural Gas Bi-fuel | Fleet Vehicle Miles Traveled: Alternative-Fuel Light Trucks: Natural Gas Bi-fuel: Low economic growth | 56-AEO2022.43.lowmacro-d011222a | billion miles |  | 0.017843 | 0.016374 | 0.015088 | 0.014126 | 0.013226 | 0.012384 | 0.011595 | 0.010857 | 0.010165 | 0.009518 | 0.008913 | 0.008345 | 0.007814 | 0.007317 | 0.006852 | 0.006416 | 0.006008 | 0.005626 | 0.005269 | 0.004934 | 0.004621 | 0.004327 | 0.004052 | 0.003795 | 0.003554 | 0.003328 | 0.003117 | 0.002919 | 0.002734 | 0.002561 | -6.5%
Propane ICE | Fleet Vehicle Miles Traveled: Alternative-Fuel Light Trucks: Propane ICE: Low economic growth | 56-AEO2022.44.lowmacro-d011222a | billion miles |  | 0.044554 | 0.040185 | 0.035985 | 0.032266 | 0.029288 | 0.026999 | 0.025198 | 0.023593 | 0.02209 | 0.020683 | 0.019366 | 0.018133 | 0.016979 | 0.015898 | 0.014887 | 0.01394 | 0.013053 | 0.012223 | 0.011446 | 0.010718 | 0.010037 | 0.009399 | 0.008802 | 0.008242 | 0.007719 | 0.007229 | 0.00677 | 0.00634 | 0.005938 | 0.005561 | -6.9%
Propane Bi-fuel | Fleet Vehicle Miles Traveled: Alternative-Fuel Light Trucks: Propane Bi-fuel: Low economic growth | 56-AEO2022.45.lowmacro-d011222a | billion miles |  | 0.041776 | 0.03833 | 0.035316 | 0.033065 | 0.030958 | 0.028986 | 0.02714 | 0.025411 | 0.023793 | 0.022278 | 0.02086 | 0.019533 | 0.01829 | 0.017126 | 0.016037 | 0.015017 | 0.014062 | 0.013168 | 0.012331 | 0.011548 | 0.010814 | 0.010127 | 0.009484 | 0.008882 | 0.008318 | 0.00779 | 0.007295 | 0.006832 | 0.006399 | 0.005993 | -6.5%
Fuel Cell Methanol | Fleet Vehicle Miles Traveled: Alternative-Fuel Light Trucks: Fuel Cell Methanol: Low economic growth | 56-AEO2022.46.lowmacro-d011222a | billion miles |  | 0 | 0 | 0 | 0 | 0 | 0 | 0 | 0 | 0 | 0 | 0 | 0 | 0 | 0 | 0 | 0 | 0 | 0 | 0 | 0 | 0 | 0 | 0 | 0 | 0 | 0 | 0 | 0 | 0 | 0 | - -
Fuel Cell Hydrogen | Fleet Vehicle Miles Traveled: Alternative-Fuel Light Trucks: Fuel Cell Hydrogen: Low economic growth | 56-AEO2022.47.lowmacro-d011222a | billion miles |  | 0 | 3.5e-05 | 0.000107 | 0.000219 | 0.000367 | 0.000552 | 0.000769 | 0.001019 | 0.001299 | 0.001607 | 0.001938 | 0.002294 | 0.002672 | 0.00306 | 0.003455 | 0.00386 | 0.004279 | 0.004716 | 0.005175 | 0.005652 | 0.006141 | 0.006638 | 0.00714 | 0.007648 | 0.008157 | 0.008677 | 0.009204 | 0.009735 | 0.010278 | 0.01083 | - -
Total Alternative Light Trucks | Fleet Vehicle Miles Traveled: Alternative-Fuel Light Trucks: Total: Low economic growth | 56-AEO2022.48.lowmacro-d011222a | billion miles |  | 15.1055 | 15.0772 | 14.8915 | 14.7615 | 14.6565 | 14.6236 | 14.5782 | 14.6083 | 14.6983 | 14.8099 | 14.9561 | 15.16 | 15.4214 | 15.639 | 15.8525 | 16.1173 | 16.4485 | 16.8572 | 17.3361 | 17.8302 | 18.3171 | 18.7902 | 19.2576 | 19.7221 | 20.1735 | 20.6667 | 21.1651 | 21.6526 | 22.182 | 22.7156 | 1.4%
Total Light Trucks | Fleet Vehicle Miles Traveled: Light Trucks: Total: Low economic growth | 56-AEO2022.50.lowmacro-d011222a | billion miles |  | 96.9271 | 104.3172 | 109.5481 | 113.9688 | 117.392 | 120.553 | 122.5526 | 124.3391 | 125.9044 | 127.1004 | 128.0469 | 128.9039 | 129.7112 | 129.9613 | 129.8482 | 129.6976 | 129.6461 | 129.8019 | 130.1994 | 130.6266 | 130.974 | 131.2031 | 131.3531 | 131.4333 | 131.4147 | 131.5459 | 131.6828 | 131.759 | 131.9944 | 132.2436 | 1.1%
Total Fleet Vehicles | Fleet Vehicle Miles Traveled: Total Fleet Vehicles: Low economic growth | 56-AEO2022.52.lowmacro-d011222a | billion miles |  | 147.579 | 153.807 | 157.3319 | 159.9112 | 161.2833 | 162.6389 | 162.7539 | 162.9487 | 163.1207 | 163.0776 | 162.9046 | 162.9228 | 163.0499 | 162.5327 | 161.6429 | 160.8154 | 160.2215 | 159.9826 | 160.0756 | 160.2696 | 160.384 | 160.367 | 160.289 | 160.1392 | 159.8654 | 159.8109 | 159.7637 | 159.6219 | 159.6883 | 159.7156 | 0.3%
Commercial Light Trucks |  | 56-AEO2022.54.
Motor Gasoline | Fleet Vehicle Miles Traveled: Commercial Light Trucks: Gasoline: Low economic growth | 56-AEO2022.55.lowmacro-d011222a | billion miles |  | 49.1797 | 50.9981 | 52.3244 | 53.0493 | 53.6341 | 53.9634 | 53.803 | 53.6942 | 53.4745 | 53.2369 | 52.9541 | 52.7842 | 52.4634 | 51.9031 | 51.3427 | 50.7799 | 50.2429 | 49.7075 | 49.1871 | 48.6329 | 48.0315 | 47.4399 | 46.823 | 46.1033 | 45.3934 | 44.765 | 44.0801 | 43.2808 | 42.5164 | 41.8464 | -0.6%
Diesel | Fleet Vehicle Miles Traveled: Commercial Light Trucks: TDI Diesel: Low economic growth | 56-AEO2022.56.lowmacro-d011222a | billion miles |  | 34.0174 | 33.9124 | 33.6641 | 33.1936 | 32.7825 | 32.5103 | 32.5286 | 32.7631 | 32.9715 | 33.2279 | 33.5315 | 34.0084 | 34.5189 | 34.8924 | 35.2787 | 35.6845 | 36.1465 | 36.6257 | 37.1535 | 37.6359 | 38.1244 | 38.6727 | 39.2741 | 39.8215 | 40.3884 | 41.0624 | 41.7039 | 42.2516 | 42.8204 | 43.4817 | 0.9%
Propane | Fleet Vehicle Miles Traveled: Commercial Light Trucks: Propane: Low economic growth | 56-AEO2022.57.lowmacro-d011222a | billion miles |  | 0.019856 | 0.037174 | 0.053871 | 0.06932 | 0.083447 | 0.097105 | 0.10832 | 0.11677 | 0.12519 | 0.13352 | 0.14187 | 0.15071 | 0.15958 | 0.16776 | 0.17595 | 0.18423 | 0.1929 | 0.20193 | 0.21137 | 0.22105 | 0.23089 | 0.24122 | 0.25176 | 0.262 | 0.27265 | 0.28443 | 0.29638 | 0.30809 | 0.32077 | 0.33494 | 10.2%
Compressed/Liquefied Natural Gas | Fleet Vehicle Miles Traveled: Commercial Light Trucks: CNG/LNG: Low economic growth | 56-AEO2022.58.lowmacro-d011222a | billion miles |  | 0.10078 | 0.10028 | 0.1028 | 0.10373 | 0.10136 | 0.098154 | 0.094873 | 0.091515 | 0.088242 | 0.085248 | 0.082579 | 0.080501 | 0.078738 | 0.077032 | 0.075734 | 0.074588 | 0.073589 | 0.072742 | 0.072101 | 0.071525 | 0.071012 | 0.070673 | 0.070416 | 0.070127 | 0.069983 | 0.069948 | 0.069744 | 0.069596 | 0.069758 | 0.070509 | -1.2%
Ethanol-Flex Fuel | Fleet Vehicle Miles Traveled: Commercial Light Trucks: Ethanol Flex: Low economic growth | 56-AEO2022.59.lowmacro-d011222a | billion miles |  | 17.2529 | 17.5347 | 17.8194 | 17.8893 | 18.1302 | 18.3498 | 18.6644 | 19.0512 | 19.4424 | 19.8867 | 20.419 | 21.0545 | 21.7331 | 22.3633 | 23.0508 | 23.7942 | 24.6257 | 25.5163 | 26.4854 | 27.4948 | 28.5236 | 29.6124 | 30.729 | 31.8012 | 32.9192 | 34.1719 | 35.437 | 36.6708 | 38.0063 | 39.5116 | 2.9%
Electric | Fleet Vehicle Miles Traveled: Commercial Light Trucks: Electric: Low economic growth | 56-AEO2022.60.lowmacro-d011222a | billion miles |  | 0.000137 | 0.000253 | 0.000361 | 0.000457 | 0.000542 | 0.00062 | 0.00068 | 0.000718 | 0.000753 | 0.000786 | 0.000818 | 0.00085 | 0.000881 | 0.000906 | 0.000929 | 0.000951 | 0.000974 | 0.000995 | 0.001016 | 0.001036 | 0.001055 | 0.001075 | 0.001093 | 0.001109 | 0.001125 | 0.001144 | 0.001162 | 0.001176 | 0.001193 | 0.001213 | 7.8%
Plug-in Gasoline Hybrid | Fleet Vehicle Miles Traveled: Commercial Light Trucks: Plug-in Gas: Low economic growth | 56-AEO2022.61.lowmacro-d011222a | billion miles |  | 0.023223 | 0.043579 | 0.0632 | 0.08135 | 0.097945 | 0.11399 | 0.12716 | 0.13709 | 0.14697 | 0.15675 | 0.16656 | 0.17694 | 0.18736 | 0.19696 | 0.20657 | 0.2163 | 0.22648 | 0.23708 | 0.24816 | 0.25953 | 0.27109 | 0.28321 | 0.29559 | 0.30761 | 0.32011 | 0.33394 | 0.34798 | 0.36172 | 0.37661 | 0.39325 | 10.2%
Plug-in Diesel Hybrid | Fleet Vehicle Miles Traveled: Commercial Light Trucks: Plug-in Diesel: Low economic growth | 56-AEO2022.62.lowmacro-d011222a | billion miles |  | 0.021617 | 0.040564 | 0.058827 | 0.075722 | 0.091169 | 0.1061 | 0.11836 | 0.1276 | 0.1368 | 0.14591 | 0.15504 | 0.1647 | 0.17439 | 0.18333 | 0.19228 | 0.20133 | 0.21082 | 0.22068 | 0.23099 | 0.24157 | 0.25233 | 0.26362 | 0.27514 | 0.28632 | 0.29796 | 0.31084 | 0.3239 | 0.3367 | 0.35056 | 0.36604 | 10.2%
Fuel Cell | Fleet Vehicle Miles Traveled: Commercial Light Trucks: Fuel Cell: Low economic growth | 56-AEO2022.63.lowmacro-d011222a | billion miles |  | 0 | 0 | 0 | 0 | 0 | 0 | 0 | 0 | 0 | 0 | 0 | 0 | 0 | 0 | 0 | 0 | 0 | 0 | 0 | 0 | 0 | 0 | 0 | 0 | 0 | 0 | 0 | 0 | 0 | 0 | - -
Total Commercial Light Trucks | Fleet Vehicle Miles Traveled: Commercial Light Trucks: Total: Low economic growth | 56-AEO2022.64.lowmacro-d011222a | billion miles |  | 100.6156 | 102.6671 | 104.0869 | 104.4628 | 104.9213 | 105.2395 | 105.4454 | 105.9822 | 106.3864 | 106.8737 | 107.4515 | 108.4207 | 109.3164 | 109.7848 | 110.3236 | 110.9361 | 111.72 | 112.5829 | 113.5897 | 114.5583 | 115.5059 | 116.5848 | 117.72 | 118.6532 | 119.6628 | 120.9996 | 122.2602 | 123.2805 | 124.462 | 126.0056 | 0.8%

## AEO 2022 46
| ref2022.d011222a | 2021 | 2022 | 2023 | 2024 | 2025 | 2026 | 2027 | 2028 | 2029 | 2030 | 2031 | 2032 | 2033 | 2034 | 2035 | 2036 | 2037 | 2038 | 2039 | 2040 | 2041 | 2042 | 2043 | 2044 | 2045 | 2046 | 2047 | 2048 | 2049 | 2050
|  | Report | Annual Energy Outlook 2022
|  | Scenario | ref2022 |  |  | Reference
|  | Datekey | d011222a
|  | Release Date |  | March 2022
TFV000 | 46. Transportation Fleet Car and Truck Vehicle Miles Traveled by Type and Technology | [30 empty] | Average
| (billion miles) | [30 empty] | Annual
Change
| Technology Type | 2021 | 2022 | 2023 | 2024 | 2025 | 2026 | 2027 | 2028 | 2029 | 2030 | 2031 | 2032 | 2033 | 2034 | 2035 | 2036 | 2037 | 2038 | 2039 | 2040 | 2041 | 2042 | 2043 | 2044 | 2045 | 2046 | 2047 | 2048 | 2049 | 2050 | 2021–2050
Cars 1/
Conventional Cars
TFV000:ba_GasolineICEVe | Gasoline ICE Vehicles | 45.3076 | 44.2584 | 42.6856 | 40.9703 | 39.0532 | 37.3547 | 35.5729 | 34.0512 | 32.7033 | 31.4887 | 30.3779 | 29.502 | 28.7548 | 27.937 | 27.1152 | 26.3782 | 25.7542 | 25.2521 | 24.8247 | 24.4563 | 24.0925 | 23.7234 | 23.3722 | 23.0238 | 22.6609 | 22.3513 | 22.0455 | 21.7187 | 21.4286 | 21.107 | -2.6%
TFV000:ba_TDIDieselICE | TDI Diesel ICE | 0.12829 | 0.11377 | 0.10037 | 0.088701 | 0.078371 | 0.069146 | 0.060848 | 0.053288 | 0.04644 | 0.040366 | 0.035016 | 0.030331 | 0.026321 | 0.022941 | 0.020161 | 0.017921 | 0.016115 | 0.014667 | 0.013509 | 0.012514 | 0.011612 | 0.010793 | 0.010042 | 0.009346 | 0.008699 | 0.008096 | 0.007535 | 0.007013 | 0.006527 | 0.006075 | -10%
TFV000:ba_TotalConventi | Total Conventional Cars | 45.4359 | 44.3722 | 42.786 | 41.059 | 39.1316 | 37.4239 | 35.6338 | 34.1045 | 32.7498 | 31.5291 | 30.4129 | 29.5324 | 28.7811 | 27.96 | 27.1354 | 26.3961 | 25.7703 | 25.2667 | 24.8382 | 24.4688 | 24.1041 | 23.7341 | 23.3822 | 23.0331 | 22.6696 | 22.3594 | 22.0531 | 21.7257 | 21.4352 | 21.1131 | -2.6%
Alternative-Fuel Cars
TFV000:ca_Ethanol-FlexF | Ethanol-Flex Fuel ICE | 2.4082 | 2.1768 | 1.9608 | 1.7702 | 1.5952 | 1.4424 | 1.3041 | 1.1843 | 1.0799 | 0.98949 | 0.91169 | 0.85193 | 0.8072 | 0.76606 | 0.73071 | 0.70472 | 0.68582 | 0.67303 | 0.66382 | 0.65693 | 0.64965 | 0.64163 | 0.63418 | 0.62672 | 0.6185 | 0.61289 | 0.6074 | 0.60076 | 0.59596 | 0.58766 | -4.7%
TFV000:ca_100mileEV | 100 Mile Electric Vehicle | 0.10468 | 0.10594 | 0.10726 | 0.10844 | 0.10959 | 0.1107 | 0.11185 | 0.11316 | 0.11453 | 0.11583 | 0.11705 | 0.11893 | 0.12121 | 0.12283 | 0.12414 | 0.12571 | 0.1278 | 0.13059 | 0.13379 | 0.13732 | 0.14071 | 0.14386 | 0.14697 | 0.1499 | 0.15254 | 0.15566 | 0.15873 | 0.16144 | 0.16451 | 0.16701 | 1.6%
TFV000:ca_ElectricVehic | 200 Mile Electric Vehicle | 0.065874 | 0.080923 | 0.10684 | 0.13769 | 0.1688 | 0.20143 | 0.23494 | 0.27109 | 0.30878 | 0.34729 | 0.38607 | 0.42926 | 0.47449 | 0.51504 | 0.55278 | 0.59114 | 0.63191 | 0.67633 | 0.72284 | 0.77117 | 0.81841 | 0.86386 | 0.90905 | 0.95305 | 0.99459 | 1.0391 | 1.0829 | 1.1239 | 1.1672 | 1.2062 | 10.5%
TFV000:ea_FuelCellGasol | 300 Mile Electric Vehicle | 0.29821 | 0.38124 | 0.4634 | 0.53663 | 0.59735 | 0.65326 | 0.70487 | 0.75633 | 0.80648 | 0.85476 | 0.90035 | 0.95088 | 1.0029 | 1.0456 | 1.0822 | 1.1183 | 1.1569 | 1.2001 | 1.2457 | 1.2934 | 1.3389 | 1.3814 | 1.4232 | 1.4631 | 1.4998 | 1.5411 | 1.5816 | 1.6183 | 1.6586 | 1.6929 | 6.2%
TFV000:ca_Plug-inGasoli | Plug-in 20 Gasoline Hybrid | 0.13383 | 0.13669 | 0.14076 | 0.14564 | 0.14988 | 0.15375 | 0.15711 | 0.16049 | 0.16375 | 0.1668 | 0.16953 | 0.17294 | 0.1767 | 0.17953 | 0.18181 | 0.18422 | 0.18716 | 0.19093 | 0.19524 | 0.20002 | 0.20471 | 0.20918 | 0.21364 | 0.2179 | 0.22177 | 0.22618 | 0.23052 | 0.23442 | 0.23873 | 0.24235 | 2.1%
TFV000:ca_Plug-in40Hybd | Plug-in 50 Gasoline Hybrid | 0.064234 | 0.064133 | 0.065961 | 0.068748 | 0.07153 | 0.074552 | 0.077765 | 0.081469 | 0.085528 | 0.089913 | 0.094523 | 0.10011 | 0.10627 | 0.11181 | 0.11702 | 0.1225 | 0.12855 | 0.13539 | 0.14275 | 0.15054 | 0.15822 | 0.16567 | 0.17311 | 0.18035 | 0.18718 | 0.19452 | 0.20176 | 0.20854 | 0.21572 | 0.22219 | 4.4%
TFV000:ca_Electric-Dies | Electric-Diesel Hybrid | 0 | 0 | 0 | 0 | 0 | 0 | 0 | 0 | 0 | 0 | 0 | 0 | 0 | 0 | 0 | 0 | 0 | 0 | 0 | 0 | 0 | 0 | 0 | 0 | 0 | 0 | 0 | 0 | 0 | 0 | - -
TFV000:ca_Electric-Gaso | Electric-Gasoline Hybrid | 1.9961 | 2.0396 | 2.0333 | 2.0081 | 1.9701 | 1.9376 | 1.8965 | 1.8654 | 1.8413 | 1.8233 | 1.8099 | 1.811 | 1.8208 | 1.8252 | 1.8276 | 1.8336 | 1.8463 | 1.8674 | 1.8939 | 1.9249 | 1.9554 | 1.9841 | 2.0133 | 2.0412 | 2.0658 | 2.0949 | 2.1232 | 2.1476 | 2.1753 | 2.1973 | 0.3%
TFV000:ca_CompressedNat | Natural Gas ICE | 0.091021 | 0.085843 | 0.079372 | 0.072619 | 0.06571 | 0.058856 | 0.052089 | 0.045498 | 0.039303 | 0.034108 | 0.029303 | 0.025074 | 0.021503 | 0.018611 | 0.016216 | 0.014304 | 0.013046 | 0.011984 | 0.011111 | 0.010341 | 0.009625 | 0.008958 | 0.008337 | 0.007759 | 0.007222 | 0.006721 | 0.006256 | 0.005822 | 0.005419 | 0.005043 | -9.5%
TFV000:da_CompressedNat | Natural Gas Bi-fuel | 0.00276 | 0.002352 | 0.002023 | 0.001825 | 0.001699 | 0.001581 | 0.001471 | 0.001369 | 0.001274 | 0.001186 | 0.001104 | 0.001028 | 0.000956 | 0.00089 | 0.000828 | 0.000771 | 0.000718 | 0.000668 | 0.000622 | 0.000579 | 0.000538 | 0.000501 | 0.000466 | 0.000434 | 0.000404 | 0.000376 | 0.00035 | 0.000326 | 0.000303 | 0.000282 | -7.6%
TFV000:da_LiquefiedPetr | Propane ICE | 0.016044 | 0.013678 | 0.011615 | 0.009943 | 0.008599 | 0.007744 | 0.00719 | 0.006692 | 0.006228 | 0.005797 | 0.005395 | 0.005021 | 0.004673 | 0.004349 | 0.004048 | 0.003768 | 0.003507 | 0.003264 | 0.003037 | 0.002827 | 0.002631 | 0.002449 | 0.002279 | 0.002121 | 0.001974 | 0.001837 | 0.00171 | 0.001592 | 0.001481 | 0.001379 | -8.1%
TFV000:ea_LiquefiedPetr | Propane Bi-fuel | 0.031256 | 0.026694 | 0.022604 | 0.019235 | 0.016492 | 0.014614 | 0.013407 | 0.012383 | 0.011525 | 0.010726 | 0.009983 | 0.009291 | 0.008647 | 0.008048 | 0.007491 | 0.006972 | 0.006489 | 0.006039 | 0.005621 | 0.005231 | 0.004869 | 0.004531 | 0.004217 | 0.003925 | 0.003653 | 0.0034 | 0.003164 | 0.002945 | 0.002741 | 0.002551 | -8.3%
TFV000:ea_FuelCellMetha | Fuel Cell Methanol | 0 | 0 | 0 | 0 | 0 | 0 | 0 | 0 | 0 | 0 | 0 | 0 | 0 | 0 | 0 | 0 | 0 | 0 | 0 | 0 | 0 | 0 | 0 | 0 | 0 | 0 | 0 | 0 | 0 | 0 | - -
TFV000:ea_FuelCellHydro | Fuel Cell Hydrogen | 0.003887 | 0.003722 | 0.003865 | 0.004271 | 0.004822 | 0.005476 | 0.00621 | 0.007042 | 0.007957 | 0.008931 | 0.009945 | 0.011059 | 0.012244 | 0.013402 | 0.014535 | 0.015674 | 0.016853 | 0.01811 | 0.019432 | 0.020814 | 0.022211 | 0.023594 | 0.024966 | 0.026312 | 0.02761 | 0.028934 | 0.030246 | 0.031515 | 0.032807 | 0.034034 | 7.8%
TFV000:ea_TotalAlternat | Total Alternative Cars | 5.2161 | 5.1177 | 4.9978 | 4.8833 | 4.7598 | 4.6621 | 4.5675 | 4.5052 | 4.4666 | 4.4481 | 4.4448 | 4.4865 | 4.5576 | 4.6114 | 4.6593 | 4.7217 | 4.805 | 4.9139 | 5.0379 | 5.1742 | 5.3059 | 5.4297 | 5.5537 | 5.6728 | 5.781 | 5.9056 | 6.0278 | 6.1372 | 6.2587 | 6.3589 | 0.7%
TFV000:fa_TotalNewCarSa | Total Cars | 50.652 | 49.4899 | 47.7837 | 45.9423 | 43.8914 | 42.0859 | 40.2013 | 38.6096 | 37.2163 | 35.9772 | 34.8577 | 34.0189 | 33.3387 | 32.5714 | 31.7947 | 31.1178 | 30.5754 | 30.1806 | 29.8762 | 29.643 | 29.41 | 29.1639 | 28.9359 | 28.7059 | 28.4507 | 28.265 | 28.0809 | 27.8629 | 27.6939 | 27.472 | -2.1%
Light Trucks 1/
Conventional Light Trucks
TFV000:ga_GasolineICEVe | Gasoline ICE Vehicles | 81.4148 | 88.8662 | 94.3144 | 98.8932 | 102.4455 | 105.6619 | 107.7286 | 109.5056 | 111.0008 | 112.1045 | 112.9234 | 113.5941 | 114.1565 | 114.2043 | 113.8917 | 113.4889 | 113.1172 | 112.8738 | 112.8002 | 112.7395 | 112.6051 | 112.3654 | 112.0513 | 111.6699 | 111.2025 | 110.8427 | 110.4834 | 110.0741 | 109.7819 | 109.4993 | 1%
TFV000:ga_TDIDieselICE | TDI Diesel ICE | 0.40681 | 0.37373 | 0.34226 | 0.31409 | 0.28999 | 0.26744 | 0.24584 | 0.22516 | 0.20528 | 0.18596 | 0.16749 | 0.14988 | 0.13338 | 0.11799 | 0.10397 | 0.091437 | 0.080411 | 0.07099 | 0.063179 | 0.056929 | 0.051747 | 0.04757 | 0.044114 | 0.041262 | 0.038804 | 0.036505 | 0.034349 | 0.032321 | 0.030426 | 0.028646 | -8.7%
TFV000:ga_TotalConventi | Total Conventional Light Trucks | 81.8216 | 89.2399 | 94.6566 | 99.2073 | 102.7355 | 105.9293 | 107.9744 | 109.7308 | 111.2061 | 112.2904 | 113.0908 | 113.7439 | 114.2899 | 114.3222 | 113.9957 | 113.5804 | 113.1976 | 112.9448 | 112.8633 | 112.7965 | 112.6569 | 112.4129 | 112.0954 | 111.7112 | 111.2413 | 110.8792 | 110.5177 | 110.1064 | 109.8124 | 109.528 | 1%
Alternative-Fuel Light Trucks
TFV000:ha_Ethanol-FlexF | Ethanol-Flex Fuel ICE | 13.6752 | 13.0786 | 12.2909 | 11.5299 | 10.7928 | 10.1135 | 9.4522 | 8.871 | 8.3567 | 7.8818 | 7.4553 | 7.0908 | 6.783 | 6.4697 | 6.184 | 5.9584 | 5.7944 | 5.6902 | 5.6309 | 5.578 | 5.5215 | 5.4614 | 5.4042 | 5.352 | 5.2987 | 5.2693 | 5.2423 | 5.2102 | 5.1974 | 5.1833 | -3.3%
TFV000:ha_100mileEV | 100 Mile Electric Vehicle | 0.005255 | 0.005493 | 0.005694 | 0.005864 | 0.006016 | 0.006155 | 0.006252 | 0.006313 | 0.006343 | 0.006339 | 0.006306 | 0.006247 | 0.006168 | 0.006056 | 0.005916 | 0.005758 | 0.005583 | 0.00539 | 0.005184 | 0.004965 | 0.004732 | 0.004489 | 0.004235 | 0.003978 | 0.003721 | 0.003463 | 0.003204 | 0.002945 | 0.002685 | 0.002425 | -2.6%
TFV000:ha_ElectricVehic | 200 Mile Electric Vehicle | 0.027406 | 0.076098 | 0.16175 | 0.27964 | 0.42192 | 0.5875 | 0.7683 | 0.96754 | 1.1828 | 1.4081 | 1.6432 | 1.8898 | 2.1477 | 2.3998 | 2.6486 | 2.903 | 3.1677 | 3.4471 | 3.7435 | 4.0479 | 4.3542 | 4.6589 | 4.9628 | 5.2657 | 5.5651 | 5.8751 | 6.1876 | 6.4982 | 6.8212 | 7.1473 | 21.1%
TFV000:ja_FuelCellGasol | 300 Mile Electric Vehicle | 0.038376 | 0.052546 | 0.071905 | 0.095546 | 0.12221 | 0.15211 | 0.18387 | 0.21804 | 0.25436 | 0.29191 | 0.33061 | 0.37073 | 0.41232 | 0.45264 | 0.49205 | 0.53202 | 0.57336 | 0.61683 | 0.66285 | 0.71005 | 0.75753 | 0.80481 | 0.85192 | 0.89884 | 0.94521 | 0.99322 | 1.0416 | 1.0898 | 1.1398 | 1.1904 | 12.6%
TFV000:ha_Plug-inGasoli | Plug-in 20 Gasoline Hybrid | 0.11622 | 0.15463 | 0.19193 | 0.22856 | 0.26338 | 0.29747 | 0.3301 | 0.36177 | 0.39269 | 0.42245 | 0.45109 | 0.47891 | 0.50618 | 0.53134 | 0.55438 | 0.57618 | 0.59747 | 0.61896 | 0.6411 | 0.66341 | 0.68544 | 0.70687 | 0.72769 | 0.74796 | 0.76772 | 0.78798 | 0.80846 | 0.82887 | 0.85003 | 0.87152 | 7.2%
TFV000:ha_Plug-in40Hybd | Plug-in 50 Gasoline Hybrid | 0.000665 | 0.00427 | 0.01131 | 0.021857 | 0.035478 | 0.051885 | 0.070633 | 0.091738 | 0.11506 | 0.14016 | 0.16694 | 0.19542 | 0.22559 | 0.25625 | 0.28716 | 0.31876 | 0.35145 | 0.38566 | 0.42172 | 0.45908 | 0.49718 | 0.53556 | 0.57407 | 0.61264 | 0.65105 | 0.69024 | 0.72989 | 0.76969 | 0.81051 | 0.85189 | 28%
TFV000:ha_Electric-Dies | Electric-Diesel Hybrid | 0 | 0 | 0 | 0 | 0 | 0 | 0 | 0 | 0 | 0 | 0 | 0 | 0 | 0 | 0 | 0 | 0 | 0 | 0 | 0 | 0 | 0 | 0 | 0 | 0 | 0 | 0 | 0 | 0 | 0 | - -
TFV000:ha_Electric-Gaso | Electric-Gasoline Hybrid | 1.1137 | 1.5877 | 2.0502 | 2.5005 | 2.9223 | 3.3288 | 3.6863 | 4.0163 | 4.3193 | 4.5923 | 4.8397 | 5.0689 | 5.2845 | 5.4706 | 5.6306 | 5.7759 | 5.9138 | 6.0504 | 6.1902 | 6.3278 | 6.4593 | 6.5823 | 6.6983 | 6.8077 | 6.9099 | 7.0162 | 7.1218 | 7.2235 | 7.3316 | 7.4406 | 6.8%
TFV000:ha_CompressedNat | Natural Gas ICE | 0.024507 | 0.022961 | 0.021376 | 0.019949 | 0.01856 | 0.017209 | 0.015932 | 0.01476 | 0.013726 | 0.012753 | 0.011817 | 0.010917 | 0.010072 | 0.009287 | 0.008565 | 0.007912 | 0.007382 | 0.006884 | 0.006447 | 0.006038 | 0.005654 | 0.005295 | 0.004959 | 0.004644 | 0.00435 | 0.004074 | 0.003815 | 0.003573 | 0.003347 | 0.003135 | -6.8%
TFV000:ia_CompressedNat | Natural Gas Bi-fuel | 0.017843 | 0.016374 | 0.015088 | 0.014126 | 0.013226 | 0.012384 | 0.011595 | 0.010857 | 0.010165 | 0.009518 | 0.008913 | 0.008345 | 0.007814 | 0.007317 | 0.006852 | 0.006416 | 0.006008 | 0.005626 | 0.005269 | 0.004934 | 0.004621 | 0.004327 | 0.004052 | 0.003795 | 0.003554 | 0.003328 | 0.003117 | 0.002919 | 0.002734 | 0.002561 | -6.5%
TFV000:ia_LiquefiedPetr | Propane ICE | 0.044554 | 0.040185 | 0.035985 | 0.032266 | 0.029288 | 0.026999 | 0.025198 | 0.023593 | 0.02209 | 0.020683 | 0.019366 | 0.018133 | 0.016979 | 0.015898 | 0.014887 | 0.01394 | 0.013053 | 0.012223 | 0.011446 | 0.010718 | 0.010037 | 0.009399 | 0.008802 | 0.008242 | 0.007719 | 0.007229 | 0.00677 | 0.00634 | 0.005938 | 0.005561 | -6.9%
TFV000:ja_LiquefiedPetr | Propane Bi-fuel | 0.041776 | 0.03833 | 0.035316 | 0.033065 | 0.030958 | 0.028986 | 0.02714 | 0.025411 | 0.023793 | 0.022278 | 0.02086 | 0.019533 | 0.01829 | 0.017126 | 0.016037 | 0.015017 | 0.014062 | 0.013168 | 0.012331 | 0.011548 | 0.010814 | 0.010127 | 0.009484 | 0.008882 | 0.008318 | 0.00779 | 0.007295 | 0.006832 | 0.006399 | 0.005993 | -6.5%
TFV000:ja_FuelCellMetha | Fuel Cell Methanol | 0 | 0 | 0 | 0 | 0 | 0 | 0 | 0 | 0 | 0 | 0 | 0 | 0 | 0 | 0 | 0 | 0 | 0 | 0 | 0 | 0 | 0 | 0 | 0 | 0 | 0 | 0 | 0 | 0 | 0 | - -
TFV000:ja_FuelCellHydro | Fuel Cell Hydrogen | 0 | 3.5e-05 | 0.000107 | 0.000219 | 0.000367 | 0.000552 | 0.000769 | 0.001019 | 0.001299 | 0.001607 | 0.001938 | 0.002294 | 0.002672 | 0.00306 | 0.003455 | 0.00386 | 0.004279 | 0.004716 | 0.005175 | 0.005652 | 0.006141 | 0.006638 | 0.00714 | 0.007648 | 0.008157 | 0.008677 | 0.009204 | 0.009735 | 0.010278 | 0.01083 | - -
TFV000:ja_TotalAlternat | Total Alternative Light Trucks | 15.1055 | 15.0772 | 14.8915 | 14.7615 | 14.6565 | 14.6236 | 14.5782 | 14.6083 | 14.6983 | 14.8099 | 14.9561 | 15.16 | 15.4214 | 15.639 | 15.8525 | 16.1173 | 16.4485 | 16.8572 | 17.3361 | 17.8302 | 18.3171 | 18.7902 | 19.2576 | 19.7221 | 20.1735 | 20.6667 | 21.1651 | 21.6526 | 22.182 | 22.7156 | 1.4%
TFV000:ka_TotalNewTruck | Total Light Trucks | 96.9271 | 104.3172 | 109.5481 | 113.9688 | 117.392 | 120.553 | 122.5526 | 124.3391 | 125.9044 | 127.1004 | 128.0469 | 128.9039 | 129.7112 | 129.9613 | 129.8482 | 129.6976 | 129.6461 | 129.8019 | 130.1994 | 130.6266 | 130.974 | 131.2031 | 131.3531 | 131.4333 | 131.4147 | 131.5459 | 131.6828 | 131.759 | 131.9944 | 132.2436 | 1.1%
TFV000:la_TotalFleetVeh | Total Fleet Vehicles | 147.579 | 153.807 | 157.3319 | 159.9112 | 161.2833 | 162.6389 | 162.7539 | 162.9487 | 163.1207 | 163.0776 | 162.9046 | 162.9228 | 163.0499 | 162.5327 | 161.6429 | 160.8154 | 160.2215 | 159.9826 | 160.0756 | 160.2696 | 160.384 | 160.367 | 160.289 | 160.1392 | 159.8654 | 159.8109 | 159.7637 | 159.6219 | 159.6883 | 159.7156 | 0.3%
Commercial Light Trucks 2/
TFV000:clt_MotorGasICE | Motor Gasoline | 49.1797 | 50.9981 | 52.3244 | 53.0493 | 53.6341 | 53.9634 | 53.803 | 53.6942 | 53.4745 | 53.2369 | 52.9541 | 52.7842 | 52.4634 | 51.9031 | 51.3427 | 50.7799 | 50.2429 | 49.7075 | 49.1871 | 48.6329 | 48.0315 | 47.4399 | 46.823 | 46.1033 | 45.3934 | 44.765 | 44.0801 | 43.2808 | 42.5164 | 41.8464 | -0.6%
TFV000:clt_DieselTDI | Diesel | 34.0174 | 33.9124 | 33.6641 | 33.1936 | 32.7825 | 32.5103 | 32.5286 | 32.7631 | 32.9715 | 33.2279 | 33.5315 | 34.0084 | 34.5189 | 34.8924 | 35.2787 | 35.6845 | 36.1465 | 36.6257 | 37.1535 | 37.6359 | 38.1244 | 38.6727 | 39.2741 | 39.8215 | 40.3884 | 41.0624 | 41.7039 | 42.2516 | 42.8204 | 43.4817 | 0.9%
TFV000:clt_Propane | Propane | 0.019856 | 0.037174 | 0.053871 | 0.06932 | 0.083447 | 0.097105 | 0.10832 | 0.11677 | 0.12519 | 0.13352 | 0.14187 | 0.15071 | 0.15958 | 0.16776 | 0.17595 | 0.18423 | 0.1929 | 0.20193 | 0.21137 | 0.22105 | 0.23089 | 0.24122 | 0.25176 | 0.262 | 0.27265 | 0.28443 | 0.29638 | 0.30809 | 0.32077 | 0.33494 | 10.2%
TFV000:clt_natgasgasgas | Compressed/Liquefied Natural Gas | 0.10078 | 0.10028 | 0.1028 | 0.10373 | 0.10136 | 0.098154 | 0.094873 | 0.091515 | 0.088242 | 0.085248 | 0.082579 | 0.080501 | 0.078738 | 0.077032 | 0.075734 | 0.074588 | 0.073589 | 0.072742 | 0.072101 | 0.071525 | 0.071012 | 0.070673 | 0.070416 | 0.070127 | 0.069983 | 0.069948 | 0.069744 | 0.069596 | 0.069758 | 0.070509 | -1.2%
TFV000:clt_ethanolflex | Ethanol-Flex Fuel | 17.2529 | 17.5347 | 17.8194 | 17.8893 | 18.1302 | 18.3498 | 18.6644 | 19.0512 | 19.4424 | 19.8867 | 20.419 | 21.0545 | 21.7331 | 22.3633 | 23.0508 | 23.7942 | 24.6257 | 25.5163 | 26.4854 | 27.4948 | 28.5236 | 29.6124 | 30.729 | 31.8012 | 32.9192 | 34.1719 | 35.437 | 36.6708 | 38.0063 | 39.5116 | 2.9%
TFV000:clt_electriclt | Electric | 0.000137 | 0.000253 | 0.000361 | 0.000457 | 0.000542 | 0.00062 | 0.00068 | 0.000718 | 0.000753 | 0.000786 | 0.000818 | 0.00085 | 0.000881 | 0.000906 | 0.000929 | 0.000951 | 0.000974 | 0.000995 | 0.001016 | 0.001036 | 0.001055 | 0.001075 | 0.001093 | 0.001109 | 0.001125 | 0.001144 | 0.001162 | 0.001176 | 0.001193 | 0.001213 | 7.8%
TFV000:clt_plugingas | Plug-in Gasoline Hybrid | 0.023223 | 0.043579 | 0.0632 | 0.08135 | 0.097945 | 0.11399 | 0.12716 | 0.13709 | 0.14697 | 0.15675 | 0.16656 | 0.17694 | 0.18736 | 0.19696 | 0.20657 | 0.2163 | 0.22648 | 0.23708 | 0.24816 | 0.25953 | 0.27109 | 0.28321 | 0.29559 | 0.30761 | 0.32011 | 0.33394 | 0.34798 | 0.36172 | 0.37661 | 0.39325 | 10.2%
TFV000:clt_plugindiesel | Plug-in Diesel Hybrid | 0.021617 | 0.040564 | 0.058827 | 0.075722 | 0.091169 | 0.1061 | 0.11836 | 0.1276 | 0.1368 | 0.14591 | 0.15504 | 0.1647 | 0.17439 | 0.18333 | 0.19228 | 0.20133 | 0.21082 | 0.22068 | 0.23099 | 0.24157 | 0.25233 | 0.26362 | 0.27514 | 0.28632 | 0.29796 | 0.31084 | 0.3239 | 0.3367 | 0.35056 | 0.36604 | 10.2%
TFV000:clt_fuelcellar | Fuel Cell | 0 | 0 | 0 | 0 | 0 | 0 | 0 | 0 | 0 | 0 | 0 | 0 | 0 | 0 | 0 | 0 | 0 | 0 | 0 | 0 | 0 | 0 | 0 | 0 | 0 | 0 | 0 | 0 | 0 | 0 | - -
TFV000:ma_CommercialLig | Total Commercial Light Trucks | 100.6156 | 102.6671 | 104.0869 | 104.4628 | 104.9213 | 105.2395 | 105.4454 | 105.9822 | 106.3864 | 106.8737 | 107.4515 | 108.4207 | 109.3164 | 109.7848 | 110.3236 | 110.9361 | 111.72 | 112.5829 | 113.5897 | 114.5583 | 115.5059 | 116.5848 | 117.72 | 118.6532 | 119.6628 | 120.9996 | 122.2602 | 123.2805 | 124.462 | 126.0056 | 0.8%
1/ Includes all fleets of 10 or more.
2/ Commercial trucks from 8,501 to 10,000 pounds.
ICE = Internal combustion engine.
- - = Not applicable.
Note: Totals may not equal sum of components due to independent rounding.
Sources: U.S. Energy Information Administration, AEO2022 National Energy Modeling System run ref2022.d011222a.

## AEO 2022 47 Raw
Table 47. Air Travel Energy Use
https://www.eia.gov/outlooks/aeo/data/browser/#/?id=57-AEO2022&cases=lowmacro&sourcekey=0
Wed Jul 13 2022 15:20:24 GMT-0400 (Eastern Daylight Time)
Source: U.S. Energy Information Administration
| full name | api key | units | 2020 | 2021 | 2022 | 2023 | 2024 | 2025 | 2026 | 2027 | 2028 | 2029 | 2030 | 2031 | 2032 | 2033 | 2034 | 2035 | 2036 | 2037 | 2038 | 2039 | 2040 | 2041 | 2042 | 2043 | 2044 | 2045 | 2046 | 2047 | 2048 | 2049 | 2050 | Growth (2021-2050)
Fuel Cost (1987 dollars per million Btu) | Air Travel: Fuel Cost: Low economic growth | 57-AEO2022.2.lowmacro-d011222a | 1987 $/MMBtu |  | 7.1011 | 7.4231 | 6.7147 | 7.2436 | 7.2859 | 7.3696 | 7.4949 | 7.5919 | 7.6586 | 7.6485 | 7.7866 | 7.9648 | 7.9907 | 8.0069 | 8.0249 | 8.0656 | 8.1569 | 8.2236 | 8.2439 | 8.3671 | 8.4583 | 8.5022 | 8.6399 | 8.7776 | 8.7881 | 8.874 | 8.8747 | 8.8628 | 8.9118 | 8.873 | 0.8%
Ticket Price (1996 cents per passenger mile) |  | 57-AEO2022.4.
Domestic | Air Travel: Ticket Price: Domestic: Low economic growth | 57-AEO2022.5.lowmacro-d011222a | 1996 cents |  | 9.6593 | 9.9756 | 10.0762 | 10.4137 | 10.6448 | 10.8752 | 11.1052 | 11.3212 | 11.5233 | 11.7023 | 11.9036 | 12.1059 | 12.271 | 12.4278 | 12.5786 | 12.728 | 12.8818 | 13.0252 | 13.1541 | 13.2984 | 13.4315 | 13.5506 | 13.6838 | 13.8128 | 13.9123 | 14.0229 | 14.1127 | 14.1964 | 14.2887 | 14.3602 | 1.4%
International | Air Travel: Ticket Price: International: Low economic growth | 57-AEO2022.6.lowmacro-d011222a | 1996 cents |  | 10.9668 | 12.3789 | 13.2785 | 13.9535 | 14.4262 | 14.7902 | 15.0876 | 15.3409 | 15.566 | 15.7708 | 15.9728 | 16.1703 | 16.3563 | 16.5394 | 16.721 | 16.9028 | 17.0866 | 17.2687 | 17.4483 | 17.6329 | 17.8158 | 17.9963 | 18.1814 | 18.3665 | 18.5453 | 18.7278 | 18.906 | 19.0836 | 19.2643 | 19.4405 | 2%
Non-U.S. | Air Travel: Ticket Price: Non U.S.: Low economic growth | 57-AEO2022.7.lowmacro-d011222a | 1996 cents |  | 10.9668 | 12.3789 | 13.2785 | 13.9535 | 14.4262 | 14.7902 | 15.0876 | 15.3409 | 15.566 | 15.7708 | 15.9728 | 16.1703 | 16.3563 | 16.5394 | 16.721 | 16.9028 | 17.0866 | 17.2687 | 17.4483 | 17.6329 | 17.8158 | 17.9963 | 18.1814 | 18.3665 | 18.5453 | 18.7278 | 18.906 | 19.0836 | 19.2643 | 19.4405 | 2%
Load Factor (fraction of seats filled) |  | 57-AEO2022.9.
U.S. Domestic | Air Travel: Load Factor: U.S. Domestic: Low economic growth | 57-AEO2022.10.lowmacro-d011222a | fraction |  | 0.76181 | 0.83799 | 0.85575 | 0.85575 | 0.85739 | 0.85834 | 0.85919 | 0.85995 | 0.86064 | 0.86125 | 0.8618 | 0.8623 | 0.86275 | 0.86316 | 0.86354 | 0.86389 | 0.86421 | 0.8645 | 0.86477 | 0.86507 | 0.86537 | 0.86566 | 0.86596 | 0.86625 | 0.86655 | 0.86684 | 0.86714 | 0.86743 | 0.86773 | 0.86803 | 0.5%
U.S. International | Air Travel: Load Factor: U.S. International: Low economic growth | 57-AEO2022.11.lowmacro-d011222a | fraction |  | 0.53798 | 0.67248 | 0.74645 | 0.8211 | 0.83511 | 0.83516 | 0.83521 | 0.83526 | 0.8353 | 0.83535 | 0.83539 | 0.83544 | 0.83548 | 0.83552 | 0.83557 | 0.83561 | 0.83565 | 0.83569 | 0.83573 | 0.83578 | 0.83582 | 0.83586 | 0.8359 | 0.83594 | 0.83598 | 0.83602 | 0.83606 | 0.8361 | 0.83615 | 0.83619 | 1.5%
Driver Variables |  | 57-AEO2022.13.
Population (millions) |  | 57-AEO2022.29.
United States | Air Travel: Drivers: Population: U.S.: Low economic growth | 57-AEO2022.30.lowmacro-d011222a | millions |  | 331.8392 | 332.4599 | 333.5204 | 334.7087 | 336.0085 | 337.3165 | 338.6255 | 339.9374 | 341.2473 | 342.5424 | 343.8085 | 345.0237 | 346.18 | 347.2854 | 348.3331 | 349.3151 | 350.2268 | 351.0727 | 351.8653 | 352.607 | 353.3048 | 353.9688 | 354.5992 | 355.1953 | 355.7613 | 356.3027 | 356.8277 | 357.334 | 357.8212 | 358.2934 | 0.3%
Canada | Air Travel: Drivers: Population: Canada: Low economic growth | 57-AEO2022.31.lowmacro-d011222a | millions |  | 38.2846 | 38.6943 | 39.1026 | 39.5091 | 39.9135 | 40.3152 | 40.7139 | 41.1092 | 41.5007 | 41.8881 | 42.271 | 42.6493 | 43.0228 | 43.3915 | 43.7555 | 44.1147 | 44.4694 | 44.8195 | 45.1653 | 45.5068 | 45.8439 | 46.1769 | 46.5056 | 46.8318 | 47.1562 | 47.4791 | 47.8008 | 48.1217 | 48.4423 | 48.7631 | 0.8%
Central America | Air Travel: Drivers: Population: Central America: Low economic growth | 57-AEO2022.32.lowmacro-d011222a | millions |  | 225.6084 | 227.8698 | 230.1023 | 232.3043 | 234.4747 | 236.5323 | 238.5585 | 240.5545 | 242.5225 | 244.4626 | 246.2652 | 248.0412 | 249.7873 | 251.499 | 253.1728 | 254.7113 | 256.2144 | 257.6828 | 259.1161 | 260.5144 | 261.7675 | 262.9859 | 264.1689 | 265.3177 | 266.4298 | 267.3776 | 268.279 | 269.1555 | 270.0295 | 270.9168 | 0.6%
South America | Air Travel: Drivers: Population: South America: Low economic growth | 57-AEO2022.33.lowmacro-d011222a | millions |  | 434.277 | 437.8112 | 441.4065 | 444.9435 | 448.3136 | 451.519 | 454.5597 | 457.4509 | 460.2244 | 462.9053 | 465.3693 | 467.7241 | 469.9777 | 472.1416 | 474.2254 | 476.0827 | 477.8608 | 479.5622 | 481.1882 | 482.7387 | 484.0708 | 485.3274 | 486.5129 | 487.6327 | 488.6861 | 489.5128 | 490.2584 | 490.9541 | 491.6344 | 492.3229 | 0.4%
Europe | Air Travel: Drivers: Population: Europe: Low economic growth | 57-AEO2022.34.lowmacro-d011222a | millions |  | 631.8735 | 632.9133 | 633.9138 | 634.7551 | 635.543 | 636.2872 | 636.9825 | 637.6364 | 638.2556 | 638.8509 | 639.4214 | 639.9776 | 640.5014 | 640.9758 | 641.3887 | 641.7328 | 642.0254 | 642.2666 | 642.4536 | 642.5824 | 642.6451 | 642.6462 | 642.5831 | 642.4533 | 642.2544 | 641.9728 | 641.6093 | 641.1788 | 640.6965 | 640.174 | 0%
Africa | Air Travel: Drivers: Population: Africa: Low economic growth | 57-AEO2022.35.lowmacro-d011222a | millions |  | 1269.3193 | 1301.0844 | 1332.8687 | 1364.6515 | 1396.4191 | 1430.478 | 1464.5219 | 1498.5522 | 1532.5742 | 1566.5936 | 1602.6625 | 1638.7234 | 1674.7758 | 1710.8199 | 1746.8507 | 1784.5615 | 1822.2612 | 1859.9497 | 1897.6268 | 1935.2925 | 1974.2356 | 2013.1687 | 2052.0889 | 2090.9958 | 2129.887 | 2169.5337 | 2209.1592 | 2248.7761 | 2288.3926 | 2328.0164 | 2.1%
Mideast | Air Travel: Drivers: Population: Mideast: Low economic growth | 57-AEO2022.36.lowmacro-d011222a | millions |  | 368.9645 | 376.335 | 383.535 | 390.6143 | 397.6355 | 403.9988 | 410.3126 | 416.6298 | 422.9171 | 429.0682 | 434.7429 | 440.4005 | 446.0438 | 451.6724 | 457.2851 | 462.8038 | 468.3038 | 473.7834 | 479.2395 | 484.673 | 489.9124 | 495.1249 | 500.3095 | 505.4651 | 510.5948 | 515.3952 | 520.1665 | 524.9063 | 529.6136 | 534.2887 | 1.3%
Commonwealth of Independent States | Air Travel: Drivers: Population: CIS: Low economic growth | 57-AEO2022.37.lowmacro-d011222a | millions |  | 296.1194 | 296.7993 | 297.3927 | 297.9308 | 298.4352 | 298.7777 | 299.0645 | 299.3155 | 299.5497 | 299.7807 | 300.0065 | 300.2101 | 300.3961 | 300.5697 | 300.7399 | 300.9518 | 301.1485 | 301.339 | 301.5319 | 301.7346 | 301.9323 | 302.136 | 302.337 | 302.5262 | 302.6999 | 302.7883 | 302.8691 | 302.9423 | 303.0099 | 303.0703 | 0.1%
China | Air Travel: Drivers: Population: China: Low economic growth | 57-AEO2022.38.lowmacro-d011222a | millions |  | 1452.8798 | 1457.0905 | 1460.7596 | 1463.9387 | 1466.6543 | 1468.8722 | 1470.5696 | 1471.8082 | 1472.6461 | 1473.1196 | 1473.2147 | 1472.9061 | 1472.21 | 1471.1553 | 1469.7617 | 1468.007 | 1465.8787 | 1463.4126 | 1460.6291 | 1457.5537 | 1454.1775 | 1450.4868 | 1446.4921 | 1442.208 | 1437.6382 | 1432.7634 | 1427.5883 | 1422.1361 | 1416.4418 | 1410.5277 | -0.1%
Northeast Asia | Air Travel: Drivers: Population: NE Asia: Low economic growth | 57-AEO2022.39.lowmacro-d011222a | millions |  | 203.2329 | 202.9064 | 202.5305 | 202.1107 | 201.6516 | 201.1319 | 200.5762 | 199.9866 | 199.3656 | 198.7146 | 198.0018 | 197.2654 | 196.5029 | 195.7137 | 194.8956 | 194.0137 | 193.108 | 192.1798 | 191.2314 | 190.264 | 189.2536 | 188.2257 | 187.1826 | 186.1272 | 185.0601 | 183.9677 | 182.8638 | 181.7488 | 180.623 | 179.4858 | -0.4%
Southeast Asia | Air Travel: Drivers: Population: SE Asia: Low economic growth | 57-AEO2022.40.lowmacro-d011222a | millions |  | 699.9344 | 706.2943 | 712.5269 | 718.6478 | 724.6577 | 730.3474 | 735.9301 | 741.3976 | 746.744 | 751.9584 | 756.7673 | 761.4673 | 766.048 | 770.4781 | 774.7563 | 778.6575 | 782.4289 | 786.0469 | 789.5195 | 792.861 | 795.869 | 798.7258 | 801.4424 | 804.028 | 806.4845 | 808.5978 | 810.5697 | 812.4146 | 814.1395 | 815.7371 | 0.5%
Southwest Asia | Air Travel: Drivers: Population: SW Asia: Low economic growth | 57-AEO2022.41.lowmacro-d011222a | millions |  | 1878.0052 | 1898.5497 | 1918.882 | 1938.9694 | 1958.7787 | 1977.7747 | 1996.5386 | 2015.0297 | 2033.1875 | 2050.9714 | 2067.8467 | 2084.4138 | 2100.6121 | 2116.3733 | 2131.6484 | 2145.9319 | 2159.7583 | 2173.1489 | 2186.0955 | 2198.5999 | 2210.1057 | 2221.1484 | 2231.7664 | 2242.0012 | 2251.8889 | 2260.7439 | 2269.2107 | 2277.3125 | 2285.0742 | 2292.5129 | 0.7%
Oceania | Air Travel: Drivers: Population: Oceania: Low economic growth | 57-AEO2022.42.lowmacro-d011222a | millions |  | 42.2073 | 42.5709 | 43.1769 | 43.8121 | 44.4408 | 45.0725 | 45.701 | 46.3258 | 46.9468 | 47.5641 | 48.1802 | 48.7928 | 49.4022 | 50.0092 | 50.6139 | 51.2156 | 51.8159 | 52.4153 | 53.0134 | 53.6102 | 54.2028 | 54.7936 | 55.3825 | 55.9691 | 56.5531 | 57.129 | 57.7018 | 58.2712 | 58.8372 | 59.3998 | 1.2%
Travel Demand |  | 57-AEO2022.44.
Revenue Passenger Miles (billion miles) |  | 57-AEO2022.45.
Domestic |  | 57-AEO2022.46.
United States | Air Travel: Travel Demand: Revenue Passenger Miles: Domestic: U.S.: Low economic growth | 57-AEO2022.47.lowmacro-d011222a | billion miles |  | 535.9467 | 667.2913 | 719.8292 | 742.0149 | 759.6772 | 775.0256 | 786.0797 | 799.7648 | 814.2125 | 830.0733 | 844.871 | 862.6234 | 879.6871 | 892.4136 | 903.9561 | 915.1232 | 928.0938 | 941.5069 | 957.271 | 974.2574 | 988.6618 | 1004.4938 | 1021.2597 | 1037.252 | 1055.8356 | 1075.9636 | 1095.3867 | 1114.5532 | 1135.2557 | 1160.4592 | 2.7%
Canada | Air Travel: Travel Demand: Revenue Passenger Miles: Domestic: Canada: Low economic growth | 57-AEO2022.48.lowmacro-d011222a | billion miles |  | 26.7124 | 33.2588 | 35.8774 | 36.7645 | 37.712 | 38.6844 | 39.6592 | 40.6613 | 41.6919 | 42.7506 | 43.8286 | 44.9262 | 46.0439 | 47.1823 | 48.3415 | 49.5219 | 50.7239 | 51.9478 | 53.1942 | 54.4632 | 55.7552 | 57.0708 | 58.4101 | 59.7749 | 61.1664 | 62.5851 | 64.0319 | 65.5075 | 67.013 | 68.5492 | 3.3%
Central America | Air Travel: Travel Demand: Revenue Passenger Miles: Domestic: Central America: Low economic growth | 57-AEO2022.49.lowmacro-d011222a | billion miles |  | 12.907 | 23.765 | 31.0639 | 34.0499 | 34.9659 | 35.8876 | 36.8233 | 37.7713 | 38.7391 | 39.7214 | 40.7208 | 41.7523 | 42.8011 | 43.868 | 44.9541 | 46.0477 | 47.159 | 48.2893 | 49.4388 | 50.6077 | 51.7859 | 52.9828 | 54.1987 | 55.4341 | 56.6886 | 57.9352 | 59.1991 | 60.4826 | 61.7883 | 63.1182 | 5.6%
South America | Air Travel: Travel Demand: Revenue Passenger Miles: Domestic: South America: Low economic growth | 57-AEO2022.50.lowmacro-d011222a | billion miles |  | 48.6467 | 76.0968 | 94.5494 | 102.0982 | 108.7765 | 115.8231 | 123.116 | 130.6571 | 138.4597 | 146.5302 | 154.843 | 163.534 | 172.62 | 182.1169 | 192.0374 | 202.3195 | 213.0732 | 224.3285 | 236.1156 | 248.4649 | 261.2206 | 274.5845 | 288.588 | 303.2644 | 318.6485 | 334.5491 | 351.208 | 368.6557 | 386.9287 | 406.0606 | 7.6%
Europe | Air Travel: Travel Demand: Revenue Passenger Miles: Domestic: Europe: Low economic growth | 57-AEO2022.51.lowmacro-d011222a | billion miles |  | 227.2926 | 417.2442 | 544.934 | 597.1707 | 619.2017 | 641.4588 | 663.6747 | 686.3681 | 709.6148 | 733.3041 | 757.5735 | 782.5057 | 808.257 | 834.7905 | 862.0728 | 890.1492 | 919.3468 | 949.6323 | 980.9441 | 1013.4815 | 1047.1519 | 1081.9246 | 1117.799 | 1154.7695 | 1192.8888 | 1232.2385 | 1272.8846 | 1314.9645 | 1358.5938 | 1403.8042 | 6.5%
Africa | Air Travel: Travel Demand: Revenue Passenger Miles: Domestic: Africa: Low economic growth | 57-AEO2022.52.lowmacro-d011222a | billion miles |  | 13.4846 | 27.3118 | 36.6068 | 40.4093 | 42.7945 | 45.3272 | 47.9461 | 50.6814 | 53.5532 | 56.5702 | 59.7434 | 63.092 | 66.6173 | 70.3115 | 74.1697 | 78.2303 | 82.4745 | 86.9162 | 91.5653 | 96.4203 | 101.515 | 106.8374 | 112.405 | 118.2286 | 124.3115 | 130.6952 | 137.3691 | 144.354 | 151.6633 | 159.3136 | 8.9%
Mideast | Air Travel: Travel Demand: Revenue Passenger Miles: Domestic: Mideast: Low economic growth | 57-AEO2022.53.lowmacro-d011222a | billion miles |  | 18.8853 | 44.3804 | 61.5188 | 68.53 | 72.0356 | 75.2056 | 78.443 | 81.7913 | 85.2534 | 88.8187 | 92.4705 | 96.2009 | 100.0353 | 103.9878 | 108.0635 | 112.2322 | 116.5196 | 120.9304 | 125.4696 | 130.1368 | 134.9095 | 139.8063 | 144.8317 | 149.9875 | 155.2768 | 160.695 | 166.2441 | 171.9312 | 177.7583 | 183.7283 | 8.2%
Commonwealth of Independent States | Air Travel: Travel Demand: Revenue Passenger Miles: Domestic: CIS: Low economic growth | 57-AEO2022.54.lowmacro-d011222a | billion miles |  | 116.2543 | 119.7042 | 122.8164 | 125.8643 | 128.7019 | 131.5909 | 134.5191 | 137.5175 | 140.5861 | 143.7262 | 146.9825 | 150.3429 | 153.7913 | 157.3289 | 160.9599 | 164.6049 | 168.3349 | 172.1569 | 176.0753 | 180.0967 | 184.1296 | 188.2604 | 192.4911 | 196.8194 | 201.2461 | 205.6692 | 210.189 | 214.811 | 219.5286 | 224.2988 | 2.3%
China | Air Travel: Travel Demand: Revenue Passenger Miles: Domestic: China: Low economic growth | 57-AEO2022.55.lowmacro-d011222a | billion miles |  | 422.6352 | 481.7312 | 505.3696 | 538.7281 | 572.3796 | 606.4992 | 641.2317 | 676.5523 | 712.3911 | 748.752 | 785.7007 | 822.9114 | 860.1981 | 897.6542 | 935.4985 | 973.6213 | 1011.7391 | 1049.8645 | 1088.238 | 1127.2777 | 1167.4094 | 1208.5812 | 1250.4056 | 1292.4164 | 1334.0785 | 1375.2758 | 1416.2667 | 1456.8738 | 1496.627 | 1535.0377 | 4.5%
Northeast Asia | Air Travel: Travel Demand: Revenue Passenger Miles: Domestic: NE Asia: Low economic growth | 57-AEO2022.56.lowmacro-d011222a | billion miles |  | 27.869 | 49.5932 | 64.1967 | 70.1708 | 71.129 | 72.0315 | 72.8829 | 73.6922 | 74.4667 | 75.2097 | 75.8992 | 76.5412 | 77.1723 | 77.799 | 78.4193 | 79.0267 | 79.6235 | 80.2101 | 80.7929 | 81.3763 | 81.9585 | 82.5435 | 83.1277 | 83.7117 | 84.2962 | 84.8769 | 85.4572 | 86.0403 | 86.6289 | 87.2247 | 4%
Southeast Asia | Air Travel: Travel Demand: Revenue Passenger Miles: Domestic: SE Asia: Low economic growth | 57-AEO2022.57.lowmacro-d011222a | billion miles |  | 35.7262 | 99.0411 | 141.6027 | 159.0143 | 169.9593 | 181.3321 | 193.1611 | 205.2378 | 217.4195 | 229.6574 | 242.1778 | 255.0054 | 268.1613 | 281.6814 | 295.5797 | 309.7301 | 324.2552 | 339.1894 | 354.5008 | 370.2419 | 386.33 | 402.7772 | 419.5296 | 436.628 | 454.0139 | 471.2468 | 488.6874 | 506.4339 | 524.5733 | 543.2065 | 9.8%
Southwest Asia | Air Travel: Travel Demand: Revenue Passenger Miles: Domestic: SW Asia: Low economic growth | 57-AEO2022.58.lowmacro-d011222a | billion miles |  | 41.0924 | 60.4934 | 73.5351 | 80.3567 | 87.6371 | 95.4101 | 103.6438 | 112.2893 | 121.2815 | 130.6345 | 140.3685 | 150.3144 | 160.386 | 170.5094 | 180.7661 | 191.2361 | 202.0024 | 213.0852 | 224.4738 | 236.1577 | 247.9974 | 260.0442 | 272.3098 | 284.7642 | 297.3862 | 310.0339 | 322.7269 | 335.4852 | 348.2405 | 360.7976 | 7.8%
Oceania | Air Travel: Travel Demand: Revenue Passenger Miles: Domestic: Oceania: Low economic growth | 57-AEO2022.59.lowmacro-d011222a | billion miles |  | 27.1888 | 44.5785 | 56.2682 | 61.0503 | 63.494 | 65.9906 | 68.5289 | 71.018 | 73.6189 | 76.2693 | 78.9474 | 81.6707 | 84.4334 | 87.2125 | 89.9294 | 92.5819 | 95.2354 | 97.9123 | 100.5643 | 103.2382 | 105.9518 | 108.7085 | 111.5098 | 114.3583 | 117.2569 | 120.2135 | 123.228 | 126.305 | 129.4459 | 132.6563 | 5.6%
International |  | 57-AEO2022.60.
United States | Air Travel: Travel Demand: Revenue Passenger Miles: International: U.S.: Low economic growth | 57-AEO2022.61.lowmacro-d011222a | billion miles |  | 94.1954 | 188.8003 | 299.1727 | 354.3589 | 381.952 | 390.9867 | 398.3374 | 406.8495 | 415.7598 | 425.3408 | 434.5606 | 445.0967 | 455.4256 | 464.0045 | 472.1483 | 480.1934 | 489.0706 | 498.2052 | 508.4276 | 519.2609 | 529.0575 | 539.5596 | 550.5585 | 561.3076 | 573.2912 | 586.0596 | 598.623 | 611.1788 | 624.5287 | 640.0123 | 6.8%
Canada | Air Travel: Travel Demand: Revenue Passenger Miles: International: Canada: Low economic growth | 57-AEO2022.62.lowmacro-d011222a | billion miles |  | 15.2749 | 38.0573 | 64.6367 | 77.9265 | 84.5713 | 87.1332 | 89.6872 | 92.344 | 95.1102 | 97.9853 | 100.9322 | 103.9516 | 107.0481 | 110.2232 | 113.4788 | 116.8165 | 120.2383 | 123.746 | 127.3418 | 131.0275 | 134.8049 | 138.6765 | 142.6437 | 146.7108 | 150.881 | 155.1566 | 159.5405 | 164.0355 | 168.6449 | 173.3717 | 8.7%
Central America | Air Travel: Travel Demand: Revenue Passenger Miles: International: Central America: Low economic growth | 57-AEO2022.63.lowmacro-d011222a | billion miles |  | 30.079 | 54.2617 | 82.4749 | 96.5814 | 103.6347 | 107.7101 | 111.914 | 116.2437 | 120.7272 | 125.3502 | 130.1293 | 135.1156 | 140.2641 | 145.5813 | 151.0755 | 156.7123 | 162.5291 | 168.5343 | 174.7337 | 181.1324 | 187.7023 | 194.4779 | 201.4663 | 208.6737 | 216.1046 | 223.6599 | 231.4402 | 239.4591 | 247.7321 | 256.2727 | 7.7%
South America | Air Travel: Travel Demand: Revenue Passenger Miles: International: South America: Low economic growth | 57-AEO2022.64.lowmacro-d011222a | billion miles |  | 18.5105 | 37.0132 | 58.5996 | 69.3928 | 74.7895 | 78.379 | 82.0685 | 85.8608 | 89.7644 | 93.7851 | 97.9025 | 102.1624 | 106.5706 | 111.133 | 115.855 | 120.7009 | 125.7181 | 130.9145 | 136.2978 | 141.8755 | 147.5889 | 153.507 | 159.6379 | 165.9907 | 172.5732 | 179.3119 | 186.287 | 193.5128 | 201.0068 | 208.7843 | 8.7%
Europe | Air Travel: Travel Demand: Revenue Passenger Miles: International: Europe: Low economic growth | 57-AEO2022.65.lowmacro-d011222a | billion miles |  | 139.7974 | 278.4475 | 440.2059 | 521.0851 | 561.5248 | 583.1119 | 604.9704 | 627.4463 | 650.6018 | 674.379 | 698.879 | 724.1718 | 750.3678 | 777.4507 | 805.4077 | 834.2788 | 864.303 | 895.4744 | 927.7665 | 961.3282 | 996.1108 | 1032.1121 | 1069.3478 | 1107.8295 | 1147.61 | 1188.7556 | 1231.3297 | 1275.4541 | 1321.2382 | 1368.733 | 8.2%
Africa | Air Travel: Travel Demand: Revenue Passenger Miles: International: Africa: Low economic growth | 57-AEO2022.66.lowmacro-d011222a | billion miles |  | 17.0751 | 37.4905 | 61.3084 | 73.2173 | 79.1718 | 83.0317 | 86.9646 | 91.021 | 95.2319 | 99.6067 | 104.1588 | 108.9142 | 113.8678 | 118.9994 | 124.2936 | 129.8082 | 135.5039 | 141.3961 | 147.4932 | 153.7852 | 160.3176 | 167.0627 | 174.0392 | 181.2546 | 188.7049 | 196.4429 | 204.4424 | 212.7235 | 221.2952 | 230.1701 | 9.4%
Mideast | Air Travel: Travel Demand: Revenue Passenger Miles: International: Mideast: Low economic growth | 57-AEO2022.67.lowmacro-d011222a | billion miles |  | 50.0329 | 115.9991 | 192.9597 | 231.44 | 250.6801 | 263.4198 | 276.7036 | 290.5905 | 305.0826 | 320.1251 | 335.4743 | 351.4844 | 368.1853 | 385.6049 | 403.7716 | 422.6436 | 442.3167 | 462.8211 | 484.187 | 506.4493 | 529.4589 | 553.4197 | 578.3677 | 604.34 | 631.3799 | 659.144 | 688.0295 | 718.0765 | 749.3276 | 781.8289 | 9.9%
Commonwealth of Independent States | Air Travel: Travel Demand: Revenue Passenger Miles: International: CIS: Low economic growth | 57-AEO2022.68.lowmacro-d011222a | billion miles |  | 10.1405 | 30.095 | 53.3754 | 65.0156 | 70.8356 | 73.3555 | 75.9505 | 78.6396 | 81.4255 | 84.3117 | 87.3262 | 90.4654 | 93.7236 | 97.1048 | 100.6152 | 104.2112 | 107.937 | 111.8004 | 115.8082 | 119.9686 | 124.2269 | 128.6414 | 133.2175 | 137.9578 | 142.8671 | 147.8785 | 153.0652 | 158.4356 | 163.99 | 169.7023 | 10.2%
China | Air Travel: Travel Demand: Revenue Passenger Miles: International: China: Low economic growth | 57-AEO2022.69.lowmacro-d011222a | billion miles |  | 23.0956 | 80.7872 | 148.094 | 181.7475 | 198.5742 | 209.6359 | 221.0167 | 232.7252 | 244.7621 | 257.1406 | 269.8812 | 282.9315 | 296.2677 | 309.9182 | 323.934 | 338.3013 | 352.9745 | 367.9675 | 383.3353 | 399.1682 | 415.5556 | 432.4967 | 449.93 | 467.7778 | 485.9456 | 504.414 | 523.2396 | 542.3973 | 561.805 | 581.3719 | 11.8%
Northeast Asia | Air Travel: Travel Demand: Revenue Passenger Miles: International: NE Asia: Low economic growth | 57-AEO2022.70.lowmacro-d011222a | billion miles |  | 10.3942 | 62.5933 | 123.4923 | 153.9418 | 169.1665 | 173.5379 | 177.3848 | 180.7999 | 183.8568 | 186.5882 | 188.8415 | 190.546 | 192.1743 | 193.8146 | 195.4544 | 197.1604 | 198.8031 | 200.3877 | 201.9879 | 203.6574 | 205.4835 | 207.4106 | 209.3872 | 211.4106 | 213.4897 | 215.6367 | 217.8372 | 220.1306 | 222.5571 | 225.144 | 11.2%
Southeast Asia | Air Travel: Travel Demand: Revenue Passenger Miles: International: SE Asia: Low economic growth | 57-AEO2022.71.lowmacro-d011222a | billion miles |  | 16.2668 | 97.9404 | 193.2263 | 240.8692 | 264.6906 | 279.8596 | 295.2256 | 310.2722 | 324.6548 | 338.2595 | 351.6481 | 364.7896 | 377.7127 | 390.481 | 403.1034 | 415.3643 | 427.4374 | 439.3781 | 451.1025 | 462.69 | 474.0289 | 485.0775 | 495.7263 | 506.04 | 515.9105 | 524.6685 | 532.8892 | 540.736 | 548.344 | 555.8637 | 12.9%
Southwest Asia | Air Travel: Travel Demand: Revenue Passenger Miles: International: SW Asia: Low economic growth | 57-AEO2022.72.lowmacro-d011222a | billion miles |  | 11.7476 | 31.8675 | 55.3406 | 67.0771 | 72.9454 | 78.4387 | 84.2015 | 90.2021 | 96.4005 | 102.8052 | 109.4219 | 116.1598 | 122.9711 | 129.8164 | 136.7452 | 143.7971 | 151.0286 | 158.4522 | 166.0624 | 173.8543 | 181.7406 | 189.7613 | 197.9249 | 206.2174 | 214.6297 | 223.0698 | 231.5651 | 240.1288 | 248.7265 | 257.2556 | 11.2%
Oceania | Air Travel: Travel Demand: Revenue Passenger Miles: International: Oceania: Low economic growth | 57-AEO2022.73.lowmacro-d011222a | billion miles |  | 3.5138 | 29.6342 | 60.108 | 75.3449 | 82.9634 | 86.093 | 89.3005 | 92.5484 | 95.9064 | 99.3499 | 102.8748 | 106.4871 | 110.1866 | 113.9663 | 117.7947 | 121.6713 | 125.6282 | 129.6776 | 133.8002 | 138.0181 | 142.3357 | 146.7608 | 151.2963 | 155.9446 | 160.7087 | 165.5836 | 170.5811 | 175.7047 | 180.9578 | 186.3452 | 14.7%
Freight Revenue Ton Miles (billion miles) |  | 57-AEO2022.75.
United States | Air Travel: Travel Demand: Revenue Ton Miles: Freight: US: Low economic growth | 57-AEO2022.76.lowmacro-d011222a | billion miles |  | 46.5041 | 47.7127 | 48.8975 | 50.2029 | 51.3517 | 52.4224 | 53.3369 | 54.3652 | 55.4347 | 56.5702 | 57.6733 | 58.9011 | 60.1089 | 61.1524 | 62.155 | 63.1476 | 64.2174 | 65.3103 | 66.5051 | 67.7566 | 68.9111 | 70.1323 | 71.4005 | 72.646 | 74.007 | 75.4419 | 76.8591 | 78.2769 | 79.7693 | 81.4597 | 2%
Canada | Air Travel: Travel Demand: Revenue Ton Miles: Freight: Canada: Low economic growth | 57-AEO2022.77.lowmacro-d011222a | billion miles |  | 2.7445 | 2.8331 | 2.8786 | 2.9077 | 2.9448 | 2.9835 | 3.0198 | 3.058 | 3.0985 | 3.141 | 3.184 | 3.2275 | 3.2717 | 3.3166 | 3.362 | 3.4082 | 3.4549 | 3.5024 | 3.5505 | 3.5992 | 3.6487 | 3.6988 | 3.7496 | 3.801 | 3.8531 | 3.906 | 3.9594 | 4.0136 | 4.0685 | 4.1241 | 1.4%
Central America | Air Travel: Travel Demand: Revenue Ton Miles: Freight: Central America: Low economic growth | 57-AEO2022.78.lowmacro-d011222a | billion miles |  | 0.83762 | 0.87349 | 0.90239 | 0.93071 | 0.95772 | 0.98471 | 1.0118 | 1.039 | 1.0666 | 1.0944 | 1.1229 | 1.1526 | 1.1827 | 1.213 | 1.2438 | 1.2747 | 1.306 | 1.3376 | 1.3696 | 1.402 | 1.4347 | 1.4678 | 1.5013 | 1.535 | 1.5692 | 1.6028 | 1.6368 | 1.6711 | 1.7057 | 1.7406 | 2.6%
South America | Air Travel: Travel Demand: Revenue Ton Miles: Freight: South America: Low economic growth | 57-AEO2022.79.lowmacro-d011222a | billion miles |  | 3.8318 | 3.9665 | 4.1087 | 4.243 | 4.3765 | 4.5099 | 4.6373 | 4.7588 | 4.8747 | 4.9853 | 5.0897 | 5.1923 | 5.2934 | 5.393 | 5.4909 | 5.5849 | 5.6778 | 5.77 | 5.8617 | 5.953 | 6.0396 | 6.1261 | 6.2125 | 6.299 | 6.3855 | 6.4678 | 6.5501 | 6.6325 | 6.715 | 6.7975 | 2%
Europe | Air Travel: Travel Demand: Revenue Ton Miles: Freight: Europe: Low economic growth | 57-AEO2022.80.lowmacro-d011222a | billion miles |  | 35.2249 | 36.9665 | 37.9385 | 38.6626 | 39.3078 | 39.9301 | 40.5158 | 41.0935 | 41.6668 | 42.2297 | 42.7889 | 43.3479 | 43.9132 | 44.4815 | 45.0501 | 45.6202 | 46.2052 | 46.802 | 47.4063 | 48.0249 | 48.6522 | 49.2855 | 49.9234 | 50.5645 | 51.2094 | 51.8596 | 52.5162 | 53.1827 | 53.8616 | 54.5524 | 1.5%
Africa | Air Travel: Travel Demand: Revenue Ton Miles: Freight: Africa: Low economic growth | 57-AEO2022.81.lowmacro-d011222a | billion miles |  | 3.1927 | 3.2973 | 3.4052 | 3.5113 | 3.6128 | 3.7176 | 3.8215 | 3.926 | 4.0321 | 4.1399 | 4.2499 | 4.3626 | 4.4775 | 4.5939 | 4.7113 | 4.8311 | 4.9521 | 5.0746 | 5.1985 | 5.3236 | 5.4509 | 5.5795 | 5.7097 | 5.8415 | 5.9747 | 6.1104 | 6.2478 | 6.3872 | 6.5286 | 6.672 | 2.6%
Mideast | Air Travel: Travel Demand: Revenue Ton Miles: Freight: Mideast: Low economic growth | 57-AEO2022.82.lowmacro-d011222a | billion miles |  | 20.2369 | 21.1541 | 21.983 | 22.6981 | 23.3605 | 24.0419 | 24.7188 | 25.4052 | 26.1009 | 26.8012 | 27.4991 | 28.1928 | 28.8896 | 29.593 | 30.3034 | 31.011 | 31.7228 | 32.4393 | 33.1609 | 33.8868 | 34.6092 | 35.3332 | 36.0593 | 36.787 | 37.5164 | 38.2445 | 38.9722 | 39.7004 | 40.4289 | 41.1576 | 2.5%
Commonwealth of Independent States | Air Travel: Travel Demand: Revenue Ton Miles: Freight: CIS: Low economic growth | 57-AEO2022.83.lowmacro-d011222a | billion miles |  | 6.8258 | 7.2245 | 7.5565 | 7.873 | 8.1441 | 8.4265 | 8.7133 | 9.0098 | 9.3149 | 9.6282 | 9.9586 | 10.3045 | 10.6625 | 11.0324 | 11.4146 | 11.7906 | 12.1773 | 12.5758 | 12.9862 | 13.4093 | 13.8273 | 14.2568 | 14.6986 | 15.1527 | 15.6196 | 16.0831 | 16.5583 | 17.0462 | 17.5452 | 18.0464 | 3.4%
China | Air Travel: Travel Demand: Revenue Ton Miles: Freight: China: Low economic growth | 57-AEO2022.84.lowmacro-d011222a | billion miles |  | 25.0304 | 26.503 | 27.9079 | 29.2047 | 30.4602 | 31.6839 | 32.8828 | 34.0578 | 35.2083 | 36.3361 | 37.4443 | 38.5241 | 39.5718 | 40.5922 | 41.5929 | 42.5715 | 43.5218 | 44.4457 | 45.3506 | 46.2475 | 47.1466 | 48.0459 | 48.9362 | 49.8073 | 50.6484 | 51.4581 | 52.2433 | 53.0015 | 53.7245 | 54.4042 | 2.7%
Northeast Asia | Air Travel: Travel Demand: Revenue Ton Miles: Freight: NE Asia: Low economic growth | 57-AEO2022.85.lowmacro-d011222a | billion miles |  | 18.5733 | 20.1235 | 21.1187 | 21.9155 | 22.6493 | 23.2995 | 23.8628 | 24.3537 | 24.7836 | 25.1576 | 25.447 | 25.6482 | 25.8318 | 26.0107 | 26.1825 | 26.3501 | 26.5018 | 26.6385 | 26.7713 | 26.9083 | 27.0571 | 27.2142 | 27.3724 | 27.5317 | 27.6933 | 27.8557 | 28.0197 | 28.1907 | 28.3739 | 28.5727 | 1.5%
Southeast Asia | Air Travel: Travel Demand: Revenue Ton Miles: Freight: SE Asia: Low economic growth | 57-AEO2022.86.lowmacro-d011222a | billion miles |  | 10.6322 | 11.169 | 11.7183 | 12.2085 | 12.6771 | 13.1439 | 13.611 | 14.0711 | 14.5202 | 14.9578 | 15.3899 | 15.8191 | 16.2461 | 16.6717 | 17.0964 | 17.5152 | 17.9331 | 18.3507 | 18.7671 | 19.1836 | 19.5968 | 20.0083 | 20.4169 | 20.8237 | 21.2275 | 21.6181 | 22.0046 | 22.3891 | 22.7734 | 23.1589 | 2.7%
Southwest Asia | Air Travel: Travel Demand: Revenue Ton Miles: Freight: SW Asia: Low economic growth | 57-AEO2022.87.lowmacro-d011222a | billion miles |  | 3.1146 | 3.2979 | 3.4721 | 3.6678 | 3.867 | 4.0695 | 4.2746 | 4.4812 | 4.6878 | 4.8948 | 5.1022 | 5.3075 | 5.5098 | 5.7083 | 5.9044 | 6.0993 | 6.2946 | 6.4906 | 6.6871 | 6.884 | 7.0792 | 7.2739 | 7.4682 | 7.6619 | 7.855 | 8.0454 | 8.234 | 8.4211 | 8.6063 | 8.7877 | 3.6%
Oceania | Air Travel: Travel Demand: Revenue Ton Miles: Freight: Oceania: Low economic growth | 57-AEO2022.88.lowmacro-d011222a | billion miles |  | 3.1446 | 3.3598 | 3.5921 | 3.7772 | 3.9632 | 4.1518 | 4.3419 | 4.5268 | 4.7183 | 4.9117 | 5.1055 | 5.301 | 5.4976 | 5.6937 | 5.884 | 6.0684 | 6.2514 | 6.4347 | 6.615 | 6.7953 | 6.9769 | 7.1599 | 7.3445 | 7.5307 | 7.7187 | 7.9086 | 8.1008 | 8.2953 | 8.4923 | 8.692 | 3.6%
Total World | Air Travel: Travel Demand: Revenue Ton Miles: Freight: World: Low economic growth | 57-AEO2022.89.lowmacro-d011222a | billion miles |  | 179.8935 | 188.4815 | 195.4794 | 201.8029 | 207.6726 | 213.3652 | 218.7484 | 224.146 | 229.5073 | 234.8479 | 240.0553 | 245.2813 | 250.4566 | 255.4524 | 260.3912 | 265.2728 | 270.2164 | 275.1722 | 280.2299 | 285.3741 | 290.4304 | 295.5822 | 300.793 | 305.9821 | 311.2777 | 316.602 | 321.9024 | 327.2084 | 332.5931 | 338.1659 | 2.2%
Seat Miles Demanded (billion miles) |  | 57-AEO2022.91.
United States | Air Travel: Seat Miles Demanded: U.S.: Low economic growth | 57-AEO2022.92.lowmacro-d011222a | billion miles |  | 884.8181 | 1076.55 | 1230.1667 | 1274.7023 | 1318.1809 | 1345.4996 | 1366.0377 | 1391.08 | 1417.573 | 1446.5729 | 1474.0267 | 1506.495 | 1538.0137 | 1562.5862 | 1585.3625 | 1607.6597 | 1633.062 | 1659.3334 | 1689.634 | 1722.0522 | 1750.3182 | 1781.075 | 1813.511 | 1844.7888 | 1880.5153 | 1918.9608 | 1956.3782 | 1993.5126 | 2033.3671 | 2080.928 | 3%
Narrow Body Aircraft | Air Travel: Seat Miles Demanded: U.S.: Narrow Body Aircraft: Low economic growth | 57-AEO2022.93.lowmacro-d011222a | billion miles |  | 661.5865 | 776.5317 | 853.6069 | 880.3685 | 909.3305 | 931.0656 | 947.991 | 968.1297 | 989.3175 | 1012.3196 | 1034.2283 | 1059.7728 | 1084.6591 | 1104.5253 | 1123.083 | 1141.2825 | 1161.7388 | 1182.8271 | 1206.8657 | 1232.4595 | 1255.0033 | 1279.3756 | 1304.9852 | 1329.7379 | 1357.7812 | 1387.8456 | 1417.152 | 1446.25 | 1477.3748 | 1514.2546 | 2.9%
Wide Body Aircraft | Air Travel: Seat Miles Demanded: U.S.: Wide Body Aircraft: Low economic growth | 57-AEO2022.94.lowmacro-d011222a | billion miles |  | 127.8835 | 194.2296 | 265.641 | 281.7882 | 295.6327 | 300.9678 | 304.9341 | 309.792 | 314.9301 | 320.557 | 325.8679 | 332.1595 | 338.2518 | 342.9711 | 347.3357 | 351.6058 | 356.4838 | 361.5314 | 367.3658 | 373.6197 | 379.0725 | 385.0169 | 391.2945 | 397.3568 | 404.2868 | 411.749 | 419.0234 | 426.2548 | 434.0191 | 443.2681 | 4.4%
Regional Jets | Air Travel: Seat Miles Demanded: U.S.: Regional Jets: Low economic growth | 57-AEO2022.95.lowmacro-d011222a | billion miles |  | 95.348 | 105.7887 | 110.9188 | 112.5454 | 113.2178 | 113.4663 | 113.1126 | 113.1583 | 113.3255 | 113.6963 | 113.9306 | 114.5627 | 115.1029 | 115.0898 | 114.9439 | 114.7712 | 114.8395 | 114.9749 | 115.4024 | 115.9731 | 116.2425 | 116.6825 | 117.2313 | 117.6941 | 118.4471 | 119.3662 | 120.2028 | 121.0079 | 121.9731 | 123.4053 | 0.9%
Canada | Air Travel: Seat Miles Demanded: Canada: Low economic growth | 57-AEO2022.96.lowmacro-d011222a | billion miles |  | 61.9701 | 95.2597 | 126.4461 | 137.8826 | 144.1451 | 146.1266 | 150.1343 | 154.2996 | 158.6308 | 163.1263 | 167.7331 | 172.4512 | 177.287 | 182.2425 | 187.3199 | 192.5214 | 197.8499 | 203.3078 | 208.8982 | 214.6199 | 220.4773 | 226.4735 | 232.6108 | 238.8961 | 245.3342 | 251.9288 | 258.6842 | 265.6042 | 272.6942 | 279.9585 | 5.3%
Central America | Air Travel: Seat Miles Demanded: Central America: Low economic growth | 57-AEO2022.97.lowmacro-d011222a | billion miles |  | 66.6685 | 107.7007 | 146.0096 | 159.8547 | 166.3557 | 169.8418 | 175.7985 | 181.9223 | 188.2546 | 194.7718 | 201.4967 | 208.5063 | 215.7303 | 223.1769 | 230.8571 | 238.7165 | 246.8116 | 255.1531 | 263.7488 | 272.6006 | 281.6659 | 290.9959 | 300.5997 | 310.4849 | 320.6565 | 330.9661 | 341.5616 | 352.462 | 363.6882 | 375.2584 | 6.1%
South America | Air Travel: Seat Miles Demanded: South America: Low economic growth | 57-AEO2022.98.lowmacro-d011222a | billion miles |  | 93.5786 | 146.3315 | 189.8544 | 206.1636 | 218.1669 | 228.7753 | 241.6389 | 254.9321 | 268.6808 | 282.9002 | 297.5374 | 312.8082 | 328.7405 | 345.3607 | 362.6911 | 380.6177 | 399.3278 | 418.8677 | 439.284 | 460.6078 | 482.5927 | 505.5615 | 529.5623 | 554.6465 | 580.8662 | 607.9077 | 636.1555 | 665.6639 | 696.4979 | 728.7165 | 7.3%
Europe | Air Travel: Seat Miles Demanded: Europe: Low economic growth | 57-AEO2022.99.lowmacro-d011222a | billion miles |  | 613.8105 | 989.5979 | 1288.3356 | 1386.6171 | 1430.6412 | 1456.0054 | 1507.6349 | 1560.658 | 1615.2334 | 1671.158 | 1728.7158 | 1788.0806 | 1849.5693 | 1913.1166 | 1978.6674 | 2046.3225 | 2116.7534 | 2189.915 | 2265.7043 | 2344.4731 | 2426.0869 | 2510.5083 | 2597.7559 | 2687.8384 | 2780.8833 | 2877.0667 | 2976.5437 | 3079.6233 | 3186.575 | 3297.4995 | 6%
Africa | Air Travel: Seat Miles Demanded: Africa: Low economic growth | 57-AEO2022.100.lowmacro-d011222a | billion miles |  | 65.6739 | 109.0396 | 146.5117 | 158.0899 | 164.2809 | 168.7593 | 177.3012 | 186.1669 | 195.4235 | 205.0954 | 215.2156 | 225.843 | 236.974 | 248.5722 | 260.6118 | 273.22 | 286.3215 | 299.9558 | 314.1477 | 328.8764 | 344.2501 | 360.2177 | 376.8275 | 394.1049 | 412.0495 | 430.7868 | 450.2694 | 470.5521 | 491.6656 | 513.6499 | 7.4%
Mideast | Air Travel: Seat Miles Demanded: Mideast: Low economic growth | 57-AEO2022.101.lowmacro-d011222a | billion miles |  | 139.8109 | 260.5278 | 366.7245 | 401.5432 | 418.4868 | 428.5478 | 449.1418 | 470.6404 | 493.0485 | 516.2839 | 540.0206 | 564.69 | 590.3635 | 617.0943 | 644.9241 | 673.762 | 703.7614 | 734.967 | 767.423 | 801.1629 | 835.9761 | 872.1422 | 909.7114 | 948.733 | 989.2651 | 1030.8749 | 1074.0603 | 1118.8795 | 1165.3893 | 1213.6509 | 7.7%
Commonwealth of Independent States | Air Travel: Seat Miles Demanded: CIS: Low economic growth | 57-AEO2022.102.lowmacro-d011222a | billion miles |  | 163.6627 | 188.2805 | 216.8651 | 230.0562 | 238.6949 | 243.5994 | 250.0513 | 256.7184 | 263.6028 | 270.7083 | 278.121 | 285.8205 | 293.7805 | 302.0064 | 310.5099 | 319.1447 | 328.0471 | 337.2349 | 346.7206 | 356.5108 | 366.4378 | 376.673 | 387.2253 | 398.0952 | 409.2893 | 420.6065 | 432.2534 | 444.2463 | 456.5779 | 469.1656 | 3.7%
China | Air Travel: Seat Miles Demanded: China: Low economic growth | 57-AEO2022.103.lowmacro-d011222a | billion miles |  | 647.919 | 751.5677 | 837.1927 | 886.7059 | 930.5949 | 970.3918 | 1024.7294 | 1080.2325 | 1136.8223 | 1194.5216 | 1253.4374 | 1313.1206 | 1373.3268 | 1434.2 | 1496.0608 | 1558.7642 | 1621.9214 | 1685.5642 | 1750.0428 | 1815.895 | 1883.7645 | 1953.5902 | 2024.8407 | 2096.8708 | 2168.9329 | 2240.863 | 2313.0352 | 2385.2065 | 2456.7195 | 2526.8804 | 4.8%
Northeast Asia | Air Travel: Seat Miles Demanded: NE Asia: Low economic growth | 57-AEO2022.104.lowmacro-d011222a | billion miles |  | 96.3672 | 202.7635 | 285.6849 | 307.437 | 313.7417 | 309.1293 | 314.7831 | 319.8701 | 324.4888 | 328.6832 | 332.2379 | 335.0741 | 337.8164 | 340.5802 | 343.3466 | 346.187 | 348.9467 | 351.6323 | 354.3412 | 357.138 | 360.1288 | 363.2511 | 366.4375 | 369.6852 | 373.0055 | 376.4072 | 379.8774 | 383.4677 | 387.2303 | 391.2003 | 4.9%
Southeast Asia | Air Travel: Seat Miles Demanded: SE Asia: Low economic growth | 57-AEO2022.105.lowmacro-d011222a | billion miles |  | 105.0553 | 318.2688 | 476.2245 | 523.3028 | 546.898 | 563.4177 | 596.2211 | 628.9343 | 660.9631 | 692.1122 | 723.3517 | 754.6729 | 786.1395 | 817.8745 | 849.9072 | 881.8228 | 913.9843 | 946.5026 | 979.2372 | 1012.3275 | 1045.5492 | 1078.8652 | 1112.0778 | 1145.3159 | 1178.3765 | 1209.9084 | 1241.0526 | 1272.1273 | 1303.4039 | 1335.1885 | 9.2%
Southwest Asia | Air Travel: Seat Miles Demanded: SW Asia: Low economic growth | 57-AEO2022.106.lowmacro-d011222a | billion miles |  | 92.3497 | 133.0992 | 169.6812 | 182.1425 | 192.4364 | 203.5759 | 219.8147 | 236.8159 | 254.4582 | 272.7697 | 291.7821 | 311.1938 | 330.8511 | 350.6233 | 370.6641 | 391.1134 | 412.1353 | 433.7688 | 455.9962 | 478.7868 | 501.8831 | 525.3928 | 549.3392 | 573.6719 | 598.356 | 623.118 | 648.0139 | 673.0822 | 698.2028 | 723.0284 | 7.4%
Oceania | Air Travel: Seat Miles Demanded: Oceania: Low economic growth | 57-AEO2022.107.lowmacro-d011222a | billion miles |  | 50.5326 | 111.3046 | 159.9182 | 175.1698 | 182.1845 | 184.5335 | 191.3932 | 198.2533 | 205.3904 | 212.6998 | 220.1511 | 227.7715 | 235.554 | 243.4628 | 251.3655 | 259.2592 | 267.2606 | 275.4114 | 283.6303 | 291.9935 | 300.5309 | 309.2559 | 318.1739 | 327.2914 | 336.6147 | 346.1479 | 355.9048 | 365.8957 | 376.126 | 386.6086 | 7.3%
Total World | Air Travel: Seat Miles Demanded: World: Low economic growth | 57-AEO2022.108.lowmacro-d011222a | billion miles |  | 3082.217 | 4490.2915 | 5639.6157 | 6029.6675 | 6264.8081 | 6418.2036 | 6664.6807 | 6920.5244 | 7182.5693 | 7451.4033 | 7723.8276 | 8006.5278 | 8294.1475 | 8580.8965 | 8872.2871 | 9169.1104 | 9476.1836 | 9791.6133 | 10118.8076 | 10457.0439 | 10799.6611 | 11154.002 | 11518.6729 | 11890.4219 | 12274.1445 | 12665.542 | 13063.79 | 13470.3223 | 13888.1387 | 14321.7344 | 5.4%
Aircraft Deliveries |  | 57-AEO2022.110.
United States | Air Travel: Aircraft Deliveries: U.S.: Low economic growth | 57-AEO2022.111.lowmacro-d011222a | units |  | 0 | 0 | 131.9329 | 214.1174 | 338.8436 | 225.9824 | 260.8531 | 267.2465 | 290.5838 | 292.4423 | 323.1125 | 353.563 | 370.6252 | 392.5876 | 396.4442 | 388.2694 | 397.3972 | 397.306 | 412.2758 | 419.548 | 399.4003 | 409.5096 | 417.2379 | 413.0123 | 433.8956 | 447.9683 | 446.0189 | 447.7606 | 463.0624 | 500.9583 | - -
Narrow Body Aircraft | Air Travel: Aircraft Deliveries: U.S.: Narrow Body: Low economic growth | 57-AEO2022.112.lowmacro-d011222a | units |  | 0 | 0 | 90.938 | 214.1174 | 254.2956 | 225.9824 | 208.1346 | 225.3087 | 232.2353 | 241.7958 | 238.26 | 253.9365 | 250.9624 | 229.9697 | 224.3396 | 222.8506 | 232.0386 | 235.0254 | 247.4185 | 254.7124 | 244.4512 | 253.5177 | 261.1535 | 261.2042 | 277.6753 | 289.8547 | 291.7731 | 296.2469 | 309.7073 | 338.2756 | - -
Wide Body Aircraft | Air Travel: Aircraft Deliveries: U.S.: Wide Body: Low economic growth | 57-AEO2022.113.lowmacro-d011222a | units |  | 0 | 0 | 40.9949 | 0 | 23.1723 | 0 | 11.1748 | 10.1602 | 22.7128 | 25.1217 | 34.9459 | 35.8571 | 52.3688 | 99.4894 | 89.7727 | 82.8266 | 79.1432 | 75.3508 | 74.1416 | 72.7594 | 68.461 | 68.2773 | 68.0353 | 66.4164 | 67.9071 | 68.574 | 67.1548 | 66.0966 | 66.6217 | 69.8003 | - -
Regional Jets | Air Travel: Aircraft Deliveries: U.S.: Regional Jets: Low economic growth | 57-AEO2022.114.lowmacro-d011222a | units |  | 0 | 0 | 0 | 0 | 61.3757 | 0 | 41.5437 | 31.7776 | 35.6357 | 25.5247 | 49.9066 | 63.7694 | 67.2939 | 63.1285 | 82.3319 | 82.5923 | 86.2155 | 86.9298 | 90.7157 | 92.0762 | 86.4882 | 87.7146 | 88.0491 | 85.3917 | 88.3132 | 89.5396 | 87.0909 | 85.4171 | 86.7334 | 92.8824 | - -
Canada | Air Travel: Aircraft Deliveries: Canada: Low economic growth | 57-AEO2022.115.lowmacro-d011222a | units |  | 0 | 0 | 40.6956 | 41.6123 | 24.5272 | 31.9722 | 42.4147 | 48.0341 | 49.0506 | 49.9817 | 52.0006 | 54.5368 | 54.7487 | 55.0086 | 55.351 | 55.7768 | 56.2951 | 56.9073 | 59.4403 | 60.2448 | 60.834 | 61.6438 | 62.5914 | 63.6642 | 64.9446 | 66.3694 | 67.925 | 69.5621 | 71.3 | 73.1939 | - -
Narrow Body Aircraft | Air Travel: Aircraft Deliveries: Canada: Narrow Body: Low economic growth | 57-AEO2022.116.lowmacro-d011222a | units |  | 0 | 0 | 27.6333 | 26.3261 | 24.5272 | 16.6575 | 22.4609 | 22.9643 | 23.4473 | 23.9248 | 25.6735 | 27.9829 | 27.9854 | 28.0535 | 28.2135 | 28.461 | 28.7978 | 29.2238 | 29.74 | 30.3316 | 31.0325 | 31.8266 | 32.7304 | 33.6859 | 34.7409 | 35.885 | 37.1091 | 38.3813 | 39.7004 | 41.0948 | - -
Wide Body Aircraft | Air Travel: Aircraft Deliveries: Canada: Wide Body: Low economic growth | 57-AEO2022.117.lowmacro-d011222a | units |  | 0 | 0 | 13.0623 | 1.713 | 0 | 0 | 3.0109 | 7.7213 | 7.9058 | 8.057 | 8.1404 | 8.2133 | 8.2873 | 8.3641 | 8.447 | 8.5388 | 8.6411 | 8.7538 | 10.7009 | 10.8578 | 10.6747 | 10.6041 | 10.5458 | 10.5326 | 10.5986 | 10.6904 | 10.8 | 10.9069 | 11.0276 | 11.1875 | - -
Regional Jets | Air Travel: Aircraft Deliveries: Canada: Regional Jets: Low economic growth | 57-AEO2022.118.lowmacro-d011222a | units |  | 0 | 0 | 0 | 13.5731 | 0 | 15.3147 | 16.9429 | 17.3486 | 17.6975 | 17.9999 | 18.1866 | 18.3406 | 18.476 | 18.591 | 18.6905 | 18.777 | 18.8562 | 18.9296 | 18.9994 | 19.0555 | 19.1268 | 19.213 | 19.3151 | 19.4457 | 19.605 | 19.794 | 20.0159 | 20.2739 | 20.572 | 20.9116 | - -
Central America | Air Travel: Aircraft Deliveries: Central America: Low economic growth | 57-AEO2022.119.lowmacro-d011222a | units |  | 0 | 0 | 13.3658 | 25.4606 | 23.715 | 16.9168 | 27.94 | 26.147 | 32.5612 | 34.7785 | 39.7397 | 44.2807 | 50.3946 | 51.652 | 52.7 | 53.5823 | 54.7405 | 55.9587 | 57.1642 | 58.3943 | 59.4446 | 60.6872 | 62.0111 | 63.3823 | 64.8149 | 65.7249 | 67.1955 | 68.8187 | 70.6353 | 72.6623 | - -
Narrow Body Aircraft | Air Travel: Aircraft Deliveries: Central America: Narrow Body: Low economic growth | 57-AEO2022.120.lowmacro-d011222a | units |  | 0 | 0 | 11.9235 | 25.4606 | 20.3458 | 15.3996 | 22.2955 | 25.2737 | 26.4261 | 27.5266 | 31.5408 | 35.0998 | 35.7914 | 36.6712 | 37.6191 | 38.4947 | 39.5858 | 40.7313 | 41.8702 | 43.0537 | 44.1083 | 45.3053 | 46.5838 | 47.9113 | 49.3057 | 50.3088 | 51.7327 | 53.2902 | 55.0012 | 56.8777 | - -
Wide Body Aircraft | Air Travel: Aircraft Deliveries: Central America: Wide Body: Low economic growth | 57-AEO2022.121.lowmacro-d011222a | units |  | 0 | 0 | 1.4422 | 0 | 0 | 0 | 0.22289 | 0.69334 | 0.89963 | 1.1373 | 1.3735 | 1.6107 | 2.8639 | 2.9975 | 2.9504 | 2.8897 | 2.8719 | 2.8771 | 2.8936 | 2.9125 | 2.9271 | 2.9626 | 2.9969 | 3.0267 | 3.0453 | 3.0344 | 3.0485 | 3.0496 | 3.0565 | 3.0727 | - -
Regional Jets | Air Travel: Aircraft Deliveries: Central America: Regional Jets: Low economic growth | 57-AEO2022.122.lowmacro-d011222a | units |  | 0 | 0 | 0 | 0 | 3.3692 | 1.5172 | 5.4216 | 0.18001 | 5.2355 | 6.1146 | 6.8253 | 7.5702 | 11.7392 | 11.9832 | 12.1306 | 12.1979 | 12.2829 | 12.3503 | 12.4004 | 12.4281 | 12.4092 | 12.4194 | 12.4303 | 12.4443 | 12.464 | 12.3817 | 12.4144 | 12.4788 | 12.5776 | 12.7119 | - -
South America | Air Travel: Aircraft Deliveries: South America: Low economic growth | 57-AEO2022.123.lowmacro-d011222a | units |  | 0 | 0 | 27.0951 | 54.5946 | 51.9833 | 65.1078 | 82.113 | 86.8751 | 90.9339 | 102.9484 | 113.6846 | 117.4329 | 121.5102 | 125.9035 | 130.5165 | 134.7375 | 139.9715 | 145.5565 | 151.4462 | 157.5286 | 163.9354 | 171.0096 | 177.1411 | 183.7478 | 190.963 | 196.9407 | 205.154 | 214.1193 | 223.9111 | 234.5493 | - -
Narrow Body Aircraft | Air Travel: Aircraft Deliveries: South America: Narrow Body: Low economic growth | 57-AEO2022.124.lowmacro-d011222a | units |  | 0 | 0 | 13.5823 | 44.1435 | 51.9833 | 52.0806 | 62.4822 | 64.9092 | 67.4221 | 77.789 | 80.5862 | 82.8924 | 85.5959 | 88.5698 | 91.7301 | 94.4652 | 97.9351 | 101.7362 | 105.8467 | 110.1979 | 113.6901 | 118.4523 | 123.5815 | 129.1191 | 135.1033 | 140.3127 | 147.199 | 154.6602 | 162.7656 | 171.5325 | - -
Wide Body Aircraft | Air Travel: Aircraft Deliveries: South America: Wide Body: Low economic growth | 57-AEO2022.125.lowmacro-d011222a | units |  | 0 | 0 | 13.5128 | 0 | 0 | 0 | 3.9727 | 5.1848 | 5.5875 | 6.0374 | 6.5016 | 7.0786 | 7.7044 | 8.3741 | 9.0773 | 9.9671 | 10.9272 | 11.8628 | 12.7497 | 13.5654 | 15.8604 | 17.175 | 17.1167 | 17.0672 | 17.1061 | 17.0014 | 17.0016 | 17.0831 | 17.2414 | 17.4791 | - -
Regional Jets | Air Travel: Aircraft Deliveries: South America: Regional Jets: Low economic growth | 57-AEO2022.126.lowmacro-d011222a | units |  | 0 | 0 | 0 | 10.4511 | 0 | 13.0272 | 15.6581 | 16.7812 | 17.9243 | 19.122 | 26.5968 | 27.4619 | 28.2099 | 28.9595 | 29.709 | 30.3052 | 31.1092 | 31.9576 | 32.8498 | 33.7654 | 34.3849 | 35.3824 | 36.4428 | 37.5614 | 38.7536 | 39.6266 | 40.9534 | 42.3761 | 43.9041 | 45.5378 | - -
Europe | Air Travel: Aircraft Deliveries: Europe: Low economic growth | 57-AEO2022.127.lowmacro-d011222a | units |  | 0 | 0 | 156.6104 | 153.5853 | 167.5407 | 131.809 | 229.1857 | 272.5029 | 307.5573 | 330.3186 | 353.1952 | 375.5442 | 405.9228 | 451.9016 | 462.2894 | 472.4104 | 484.6176 | 496.4512 | 507.8209 | 531.6682 | 574.8782 | 601.2703 | 611.6028 | 618.2772 | 627.5556 | 639.0214 | 652.5624 | 668.8643 | 687.9246 | 709.2899 | - -
Narrow Body Aircraft | Air Travel: Aircraft Deliveries: Europe: Narrow Body: Low economic growth | 57-AEO2022.128.lowmacro-d011222a | units |  | 0 | 0 | 29.2678 | 148.461 | 139.7425 | 121.1898 | 193.1828 | 209.3901 | 225.3687 | 240.2479 | 255.1499 | 269.6713 | 284.0959 | 313.6602 | 321.2183 | 328.6035 | 337.4663 | 346.1079 | 354.4805 | 367.9526 | 402.0254 | 407.5269 | 413.9019 | 421.3813 | 430.3481 | 440.9736 | 453.2773 | 467.7505 | 484.3979 | 502.8945 | - -
Wide Body Aircraft | Air Travel: Aircraft Deliveries: Europe: Wide Body: Low economic growth | 57-AEO2022.129.lowmacro-d011222a | units |  | 0 | 0 | 127.3426 | 0 | 0 | 0 | 21.0238 | 30.2381 | 45.077 | 49.1875 | 53.3193 | 57.3394 | 61.2601 | 75.8977 | 77.3243 | 78.7552 | 80.5547 | 82.3856 | 84.2336 | 86.3373 | 88.4086 | 109.4585 | 113.6568 | 113.0234 | 113.3269 | 113.9596 | 114.7864 | 115.9006 | 117.3157 | 118.9771 | - -
Regional Jets | Air Travel: Aircraft Deliveries: Europe: Regional Jets: Low economic growth | 57-AEO2022.130.lowmacro-d011222a | units |  | 0 | 0 | 0 | 5.1243 | 27.7982 | 10.6192 | 14.9791 | 32.8747 | 37.1117 | 40.8832 | 44.726 | 48.5335 | 60.5668 | 62.3438 | 63.7468 | 65.0516 | 66.5966 | 67.9576 | 69.1068 | 77.3783 | 84.4442 | 84.2849 | 84.0441 | 83.8724 | 83.8805 | 84.0881 | 84.4987 | 85.2133 | 86.2109 | 87.4182 | - -
Africa | Air Travel: Aircraft Deliveries: Africa: Low economic growth | 57-AEO2022.131.lowmacro-d011222a | units |  | 0 | 0 | 56.6695 | 37.4711 | 43.5576 | 44.5033 | 72.8083 | 84.82 | 90.0702 | 92.177 | 94.5727 | 97.4176 | 100.3203 | 103.0811 | 105.6713 | 109.0444 | 112.1054 | 118.5047 | 121.5402 | 124.7004 | 128.6237 | 132.4049 | 136.7145 | 141.4595 | 146.4718 | 152.3801 | 158.5483 | 169.4744 | 176.0546 | 183.3551 | - -
Narrow Body Aircraft | Air Travel: Aircraft Deliveries: Africa: Narrow Body: Low economic growth | 57-AEO2022.132.lowmacro-d011222a | units |  | 0 | 0 | 40.3065 | 32.3505 | 30.3497 | 28.7198 | 39.4186 | 46.5198 | 49.9277 | 50.1777 | 50.6302 | 51.3827 | 52.2476 | 53.1355 | 53.9919 | 55.3356 | 56.643 | 58.1648 | 59.8931 | 61.7943 | 64.1285 | 66.4108 | 69.0473 | 72.0023 | 75.1732 | 78.8569 | 82.7166 | 87.0479 | 91.724 | 96.7617 | - -
Wide Body Aircraft | Air Travel: Aircraft Deliveries: Africa: Wide Body: Low economic growth | 57-AEO2022.133.lowmacro-d011222a | units |  | 0 | 0 | 16.363 | 0 | 0 | 0 | 4.7368 | 5.2091 | 5.9307 | 6.7346 | 7.6144 | 8.5718 | 9.5365 | 10.4635 | 11.3447 | 12.2834 | 13.1192 | 17.0083 | 17.2725 | 17.5304 | 17.8758 | 18.1926 | 18.5429 | 18.9014 | 19.2439 | 19.6525 | 20.1478 | 24.7383 | 24.4816 | 24.4048 | - -
Regional Jets | Air Travel: Aircraft Deliveries: Africa: Regional Jets: Low economic growth | 57-AEO2022.134.lowmacro-d011222a | units |  | 0 | 0 | 0 | 5.1206 | 13.2078 | 15.7835 | 28.653 | 33.0911 | 34.2119 | 35.2647 | 36.3281 | 37.4631 | 38.5362 | 39.4821 | 40.3347 | 41.4254 | 42.3431 | 43.3315 | 44.3746 | 45.3757 | 46.6194 | 47.8015 | 49.1243 | 50.5558 | 52.0547 | 53.8707 | 55.6839 | 57.6882 | 59.849 | 62.1885 | - -
Mideast | Air Travel: Aircraft Deliveries: Mideast: Low economic growth | 57-AEO2022.135.lowmacro-d011222a | units |  | 0 | 0 | 115.4266 | 41.947 | 47.1251 | 38.1177 | 67.9915 | 96.846 | 102.436 | 108.0113 | 112.8615 | 119.648 | 127.092 | 135.0488 | 143.8457 | 152.6309 | 161.9064 | 171.1715 | 180.3247 | 189.2563 | 203.4407 | 209.5042 | 215.6426 | 221.9126 | 228.4066 | 244.9247 | 255.9992 | 261.3392 | 267.6752 | 275.053 | - -
Narrow Body Aircraft | Air Travel: Aircraft Deliveries: Mideast: Narrow Body: Low economic growth | 57-AEO2022.136.lowmacro-d011222a | units |  | 0 | 0 | 32.9405 | 40.9704 | 39.43 | 30.231 | 56.5837 | 58.8397 | 61.0016 | 63.0834 | 64.7468 | 67.0882 | 69.6685 | 72.4375 | 75.3562 | 78.173 | 81.3156 | 84.5928 | 88.0011 | 91.506 | 94.7618 | 98.5137 | 102.453 | 106.5968 | 110.993 | 114.989 | 119.8959 | 125.1735 | 130.8397 | 136.9374 | - -
Wide Body Aircraft | Air Travel: Aircraft Deliveries: Mideast: Wide Body: Low economic growth | 57-AEO2022.137.lowmacro-d011222a | units |  | 0 | 0 | 82.4861 | 0 | 0 | 5.9061 | 6.0324 | 27.7438 | 30.8767 | 34.1984 | 37.2827 | 41.6058 | 46.3234 | 51.3534 | 57.0714 | 62.9221 | 68.8987 | 74.7197 | 80.2855 | 85.5305 | 96.3104 | 98.4189 | 100.392 | 102.2697 | 104.0935 | 116.366 | 122.2144 | 121.9216 | 122.2042 | 123.0629 | - -
Regional Jets | Air Travel: Aircraft Deliveries: Mideast: Regional Jets: Low economic growth | 57-AEO2022.138.lowmacro-d011222a | units |  | 0 | 0 | 0 | 0.97661 | 7.6951 | 1.9806 | 5.3754 | 10.2625 | 10.5577 | 10.7294 | 10.832 | 10.954 | 11.1002 | 11.2578 | 11.4181 | 11.5358 | 11.6921 | 11.859 | 12.0381 | 12.2199 | 12.3684 | 12.5715 | 12.7976 | 13.0462 | 13.3201 | 13.5698 | 13.889 | 14.2441 | 14.6313 | 15.0528 | - -
Commonwealth of Independent States | Air Travel: Aircraft Deliveries: CIS: Low economic growth | 57-AEO2022.139.lowmacro-d011222a | units |  | 92.6332 | 0 | 143.056 | 4.3904 | 19.7755 | 10.5938 | 27.3433 | 28.0848 | 39.2582 | 45.9279 | 52.7101 | 63.6978 | 75.7001 | 79.3669 | 82.8835 | 97.115 | 98.1228 | 99.166 | 100.2955 | 101.5181 | 101.9581 | 103.3653 | 104.9062 | 106.5241 | 108.2964 | 109.1708 | 111.0883 | 113.2572 | 115.5377 | 119.3498 | 0.9%
Narrow Body Aircraft | Air Travel: Aircraft Deliveries: CIS: Narrow Body: Low economic growth | 57-AEO2022.140.lowmacro-d011222a | units |  | 92.6332 | 0 | 140.1763 | 0 | 14.4383 | 10.5938 | 17.914 | 21.9281 | 26.0237 | 30.1541 | 34.5153 | 38.6888 | 42.6005 | 46.3147 | 49.8341 | 64.2592 | 65.0997 | 65.9229 | 66.8297 | 67.8235 | 68.4032 | 69.5999 | 70.9282 | 72.3608 | 73.9125 | 74.9629 | 76.7156 | 78.6213 | 80.6079 | 84.1853 | -0.3%
Wide Body Aircraft | Air Travel: Aircraft Deliveries: CIS: Wide Body: Low economic growth | 57-AEO2022.141.lowmacro-d011222a | units |  | 0 | 0 | 2.8797 | 4.3904 | 0 | 0 | 4.6992 | 3.5924 | 7.6993 | 8.9082 | 10.0592 | 11.0817 | 18.5863 | 18.0818 | 17.6527 | 17.2201 | 17.0507 | 16.954 | 16.8865 | 16.8608 | 16.6514 | 16.6704 | 16.7115 | 16.753 | 16.85 | 16.7344 | 16.8045 | 16.9662 | 17.1661 | 17.3673 | - -
Regional Jets | Air Travel: Aircraft Deliveries: CIS: Regional Jets: Low economic growth | 57-AEO2022.142.lowmacro-d011222a | units |  | 0 | 0 | 0 | 0 | 5.3373 | 0 | 4.7301 | 2.5643 | 5.5352 | 6.8656 | 8.1356 | 13.9272 | 14.5134 | 14.9704 | 15.3967 | 15.6358 | 15.9723 | 16.2892 | 16.5793 | 16.8337 | 16.9035 | 17.0951 | 17.2665 | 17.4103 | 17.534 | 17.4735 | 17.5682 | 17.6697 | 17.7636 | 17.7971 | - -
China | Air Travel: Aircraft Deliveries: China: Low economic growth | 57-AEO2022.143.lowmacro-d011222a | units |  | 277.6721 | 0 | 250.4584 | 32.3246 | 169.6301 | 152.5155 | 259.2768 | 230.5682 | 245.452 | 261.9225 | 281.0455 | 299.7171 | 318.6215 | 339.2408 | 362.0331 | 384.7122 | 405.8996 | 426.966 | 448.8689 | 472.0293 | 496.6315 | 519.6604 | 557.3971 | 575.0608 | 609.2026 | 609.1955 | 611.0251 | 612.7714 | 613.2236 | 612.3436 | 2.8%
Narrow Body Aircraft | Air Travel: Aircraft Deliveries: China: Narrow Body: Low economic growth | 57-AEO2022.144.lowmacro-d011222a | units |  | 277.6721 | 0 | 144.0729 | 32.0993 | 147.429 | 146.2585 | 191.5376 | 203.945 | 216.9761 | 231.2129 | 246.9158 | 261.9177 | 276.8185 | 292.8477 | 310.3866 | 327.4933 | 343.0346 | 358.2556 | 374.0805 | 390.9923 | 409.3228 | 426.6116 | 444.1401 | 454.3779 | 489.1689 | 490.7368 | 494.041 | 497.3628 | 499.4346 | 500.3066 | 2.1%
Wide Body Aircraft | Air Travel: Aircraft Deliveries: China: Wide Body: Low economic growth | 57-AEO2022.145.lowmacro-d011222a | units |  | 0 | 0 | 106.3856 | 0 | 15.53 | 0 | 60.0842 | 18.5909 | 20.064 | 21.8754 | 24.8139 | 28.0598 | 31.6581 | 35.7876 | 40.4989 | 45.545 | 50.7342 | 56.122 | 61.6913 | 67.3588 | 72.9665 | 78.0898 | 94.2054 | 101.5382 | 101.0172 | 99.6171 | 98.2689 | 96.8623 | 95.5121 | 94.1258 | - -
Regional Jets | Air Travel: Aircraft Deliveries: China: Regional Jets: Low economic growth | 57-AEO2022.146.lowmacro-d011222a | units |  | 0 | 0 | 0 | 0.22533 | 6.6711 | 6.257 | 7.6551 | 8.0323 | 8.4119 | 8.8342 | 9.3159 | 9.7397 | 10.145 | 10.6055 | 11.1477 | 11.674 | 12.1308 | 12.5884 | 13.0971 | 13.6781 | 14.3422 | 14.9591 | 19.0515 | 19.1446 | 19.0165 | 18.8416 | 18.7152 | 18.5462 | 18.277 | 17.9112 | - -
Northeast Asia | Air Travel: Aircraft Deliveries: NE Asia: Low economic growth | 57-AEO2022.147.lowmacro-d011222a | units |  | 3.2671 | 0 | 109.7149 | 20.6618 | 9.6825 | 0 | 13.9534 | 21.8481 | 18.5331 | 21.0176 | 25.054 | 29.959 | 27.1067 | 40.0825 | 43.5501 | 46.5781 | 52.021 | 52.6212 | 53.2785 | 53.9251 | 54.6778 | 55.0724 | 55.1041 | 56.4006 | 62.3272 | 60.9339 | 59.6385 | 58.6192 | 57.9917 | 57.531 | 10.4%
Narrow Body Aircraft | Air Travel: Aircraft Deliveries: NE Asia: Narrow Body: Low economic growth | 57-AEO2022.148.lowmacro-d011222a | units |  | 0 | 0 | 38.0904 | 20.6618 | 9.6825 | 0 | 13.7951 | 14.644 | 15.635 | 16.739 | 17.575 | 18.3116 | 19.8155 | 21.3798 | 22.794 | 24.1347 | 29.1842 | 29.4575 | 29.7024 | 29.9089 | 30.1404 | 30.2192 | 30.1463 | 30.0248 | 29.895 | 29.7697 | 29.6578 | 29.6555 | 29.7853 | 30.0394 | - -
Wide Body Aircraft | Air Travel: Aircraft Deliveries: NE Asia: Wide Body: Low economic growth | 57-AEO2022.149.lowmacro-d011222a | units |  | 0 | 0 | 71.6245 | 0 | 0 | 0 | 0 | 7.2041 | 1.6748 | 4.2787 | 5.8963 | 10.0907 | 6.1482 | 17.7774 | 18.2979 | 18.8801 | 19.1675 | 19.4223 | 19.7692 | 20.1566 | 20.6349 | 20.9269 | 21.0318 | 22.4655 | 28.5506 | 27.3257 | 26.1938 | 25.2312 | 24.5289 | 23.8683 | - -
Regional Jets | Air Travel: Aircraft Deliveries: NE Asia: Regional Jets: Low economic growth | 57-AEO2022.150.lowmacro-d011222a | units |  | 3.2671 | 0 | 0 | 0 | 0 | 0 | 0.15828 | 0 | 1.2233 | 0 | 1.5827 | 1.5567 | 1.143 | 0.92529 | 2.4583 | 3.5634 | 3.6694 | 3.7414 | 3.8069 | 3.8597 | 3.9025 | 3.9263 | 3.926 | 3.9103 | 3.8817 | 3.8386 | 3.7869 | 3.7325 | 3.6774 | 3.6234 | 0.4%
Southeast Asia | Air Travel: Aircraft Deliveries: SE Asia: Low economic growth | 57-AEO2022.151.lowmacro-d011222a | units |  | 0 | 0 | 248.5301 | 106.604 | 61.7478 | 60.6174 | 110.9327 | 116.2954 | 124.0257 | 127.0464 | 134.0978 | 141.7498 | 150.0925 | 159.1934 | 168.589 | 176.749 | 186.3505 | 196.0419 | 204.8618 | 217.2285 | 233.4932 | 237.1943 | 247.1957 | 249.7203 | 251.4442 | 248.7525 | 249.9254 | 252.4019 | 256.1111 | 264.0261 | - -
Narrow Body Aircraft | Air Travel: Aircraft Deliveries: SE Asia: Narrow Body: Low economic growth | 57-AEO2022.152.lowmacro-d011222a | units |  | 0 | 0 | 162.4017 | 79.9433 | 61.7478 | 52.7474 | 86.8451 | 90.3835 | 92.814 | 95.1477 | 99.7806 | 104.6566 | 109.8125 | 115.3012 | 120.8714 | 125.4947 | 130.8193 | 136.2475 | 141.2388 | 149.9399 | 156.2859 | 159.2922 | 161.9236 | 164.9224 | 167.6543 | 167.665 | 170.3152 | 173.9451 | 178.4983 | 184.1069 | - -
Wide Body Aircraft | Air Travel: Aircraft Deliveries: SE Asia: Wide Body: Low economic growth | 57-AEO2022.153.lowmacro-d011222a | units |  | 0 | 0 | 86.1284 | 0 | 0 | 0 | 12.1217 | 13.2207 | 17.9656 | 18.035 | 19.3327 | 20.8806 | 22.7454 | 24.9315 | 27.2811 | 29.5254 | 32.3297 | 35.0892 | 37.507 | 39.765 | 48.4501 | 47.9828 | 47.2216 | 46.447 | 45.4132 | 43.3108 | 41.975 | 40.829 | 39.8679 | 41.9056 | - -
Regional Jets | Air Travel: Aircraft Deliveries: SE Asia: Regional Jets: Low economic growth | 57-AEO2022.154.lowmacro-d011222a | units |  | 0 | 0 | 0 | 26.6606 | 0 | 7.8701 | 11.9659 | 12.6912 | 13.246 | 13.8637 | 14.9844 | 16.2127 | 17.5347 | 18.9607 | 20.4365 | 21.7289 | 23.2016 | 24.7052 | 26.1159 | 27.5236 | 28.7572 | 29.9193 | 38.0505 | 38.3509 | 38.3766 | 37.7767 | 37.6352 | 37.6278 | 37.7449 | 38.0136 | - -
Southwest Asia | Air Travel: Aircraft Deliveries: SW Asia: Low economic growth | 57-AEO2022.155.lowmacro-d011222a | units |  | 0 | 0 | 14.6021 | 16.8855 | 46.8749 | 53.0677 | 72.7705 | 80.6877 | 85.9272 | 91.5498 | 97.5491 | 102.3276 | 106.5322 | 110.2267 | 114.6309 | 119.6383 | 125.2795 | 133.9961 | 141.2883 | 145.9252 | 151.7308 | 155.0774 | 158.6463 | 162.1798 | 165.7869 | 168.5306 | 171.8493 | 179.6705 | 182.7868 | 184.8995 | - -
Narrow Body Aircraft | Air Travel: Aircraft Deliveries: SW Asia: Narrow Body: Low economic growth | 57-AEO2022.156.lowmacro-d011222a | units |  | 0 | 0 | 6.3432 | 16.8855 | 40.5635 | 44.6715 | 60.8839 | 65.2999 | 69.3968 | 73.7699 | 78.4212 | 82.1224 | 85.3756 | 88.2348 | 91.653 | 95.5625 | 99.9965 | 104.5291 | 108.9692 | 113.2768 | 119.0104 | 122.1887 | 125.5571 | 128.9171 | 132.3558 | 135.1348 | 138.3967 | 146.0728 | 149.0823 | 151.3101 | - -
Wide Body Aircraft | Air Travel: Aircraft Deliveries: SW Asia: Wide Body: Low economic growth | 57-AEO2022.157.lowmacro-d011222a | units |  | 0 | 0 | 8.259 | 0 | 0 | 1.5167 | 2.6493 | 5.4296 | 5.9192 | 6.4674 | 7.0683 | 7.6068 | 8.1176 | 8.5934 | 9.1091 | 9.6382 | 10.1827 | 10.6896 | 13.1647 | 13.2117 | 13.1626 | 13.1526 | 13.1575 | 13.1599 | 13.1688 | 13.1106 | 13.1017 | 13.1355 | 13.1728 | 13.155 | - -
Regional Jets | Air Travel: Aircraft Deliveries: SW Asia: Regional Jets: Low economic growth | 57-AEO2022.158.lowmacro-d011222a | units |  | 0 | 0 | 0 | 0 | 6.3114 | 6.8795 | 9.2373 | 9.9582 | 10.6112 | 11.3124 | 12.0596 | 12.5985 | 13.0389 | 13.3985 | 13.8688 | 14.4376 | 15.1003 | 18.7774 | 19.1544 | 19.4367 | 19.5578 | 19.7361 | 19.9317 | 20.1028 | 20.2623 | 20.2853 | 20.3508 | 20.4623 | 20.5318 | 20.4344 | - -
Oceania | Air Travel: Aircraft Deliveries: Oceania: Low economic growth | 57-AEO2022.159.lowmacro-d011222a | units |  | 0 | 6.9775 | 46.72 | 32.9293 | 22.5591 | 22.0947 | 48.4809 | 45.0417 | 42.6178 | 46.5359 | 48.5354 | 52.9805 | 57.582 | 58.6083 | 58.9783 | 59.2671 | 59.959 | 60.7054 | 61.8023 | 66.2665 | 68.965 | 68.8651 | 68.8915 | 69.0745 | 69.4062 | 69.9555 | 70.7887 | 71.8994 | 73.3204 | 75.08 | - -
Narrow Body Aircraft | Air Travel: Aircraft Deliveries: Oceania: Narrow Body: Low economic growth | 57-AEO2022.160.lowmacro-d011222a | units |  | 0 | 6.9775 | 26.9915 | 16.6233 | 14.3571 | 9.7236 | 17.7897 | 19.1712 | 21.1324 | 22.8525 | 24.4589 | 28.4598 | 32.5833 | 33.1753 | 33.3341 | 33.3909 | 33.5809 | 33.7581 | 33.7041 | 33.8333 | 34.1225 | 34.5188 | 34.9716 | 35.4901 | 36.039 | 36.677 | 37.4821 | 38.4393 | 39.5815 | 40.901 | - -
Wide Body Aircraft | Air Travel: Aircraft Deliveries: Oceania: Wide Body: Low economic growth | 57-AEO2022.161.lowmacro-d011222a | units |  | 0 | 0 | 19.7285 | 0 | 0 | 0 | 9.1538 | 4.5751 | 0 | 2.2982 | 2.9107 | 3.5321 | 4.2181 | 4.9445 | 5.7159 | 6.492 | 7.2806 | 8.0265 | 8.6672 | 9.2391 | 12.0327 | 11.8849 | 11.7115 | 11.5336 | 11.3654 | 11.2115 | 11.0967 | 11.0197 | 10.9845 | 10.9957 | - -
Regional Jets | Air Travel: Aircraft Deliveries: Oceania: Regional Jets: Low economic growth | 57-AEO2022.162.lowmacro-d011222a | units |  | 0 | 0 | 0 | 16.3059 | 8.202 | 12.3711 | 21.5374 | 21.2954 | 21.4854 | 21.3853 | 21.1658 | 20.9886 | 20.7805 | 20.4885 | 19.9283 | 19.3842 | 19.0975 | 18.9208 | 19.4309 | 23.1941 | 22.8098 | 22.4613 | 22.2083 | 22.0509 | 22.0018 | 22.067 | 22.2099 | 22.4403 | 22.7544 | 23.1832 | - -
Total World | Air Travel: Aircraft Deliveries: World: Low economic growth | 57-AEO2022.163.lowmacro-d011222a | units |  | 373.5724 | 6.9775 | 1354.8776 | 782.5837 | 1027.5624 | 853.2985 | 1316.0641 | 1404.9977 | 1519.0073 | 1604.658 | 1728.1587 | 1852.8553 | 1966.2487 | 2101.9019 | 2177.4832 | 2250.5117 | 2334.666 | 2411.3523 | 2500.4075 | 2598.2334 | 2698.0137 | 2785.2651 | 2875.0818 | 2924.416 | 3023.5154 | 3079.8687 | 3127.7192 | 3188.5583 | 3259.5352 | 3362.2915 | 7.9%
Aircraft Efficiency (seat miles per gallon) |  | 57-AEO2022.165.
New Aircraft |  | 57-AEO2022.166.
Narrow Body Aircraft | Air Travel: New Aircraft Efficiency: Narrow Body Aircraft: Low economic growth | 57-AEO2022.167.lowmacro-d011222a | seat mpg |  | 78.1936 | 77.7401 | 77.9271 | 78.4525 | 79.0443 | 79.6075 | 80.1532 | 80.7101 | 81.2753 | 81.8502 | 82.4279 | 83.0152 | 83.6067 | 84.1971 | 84.7922 | 85.3938 | 86.003 | 86.6173 | 87.2407 | 87.8719 | 88.5075 | 89.1526 | 89.8057 | 90.4632 | 91.1295 | 91.8054 | 92.4862 | 93.1716 | 93.8634 | 94.565 | 0.7%
Wide Body Aircraft | Air Travel: New Aircraft Efficiency: Wide Body Aircraft: Low economic growth | 57-AEO2022.168.lowmacro-d011222a | seat mpg |  | 103.012 | 103.401 | 104.1419 | 104.9845 | 105.813 | 106.6562 | 107.5266 | 108.4062 | 109.2971 | 110.1987 | 111.1086 | 112.0259 | 112.9544 | 113.8967 | 114.8505 | 115.8158 | 116.7902 | 117.7741 | 118.7671 | 119.77 | 120.7854 | 121.8112 | 122.8475 | 123.8949 | 124.9515 | 126.019 | 127.0982 | 128.1882 | 129.2873 | 130.3937 | 0.8%
Regional Jets | Air Travel: New Aircraft Efficiency: Regional Jets: Low economic growth | 57-AEO2022.169.lowmacro-d011222a | seat mpg |  | 58.257 | 58.9103 | 59.4894 | 60.007 | 60.5138 | 61.0279 | 61.5682 | 62.105 | 62.6433 | 63.1816 | 63.7241 | 64.2639 | 64.8078 | 65.3618 | 65.9204 | 66.4817 | 67.0429 | 67.6066 | 68.17 | 68.7356 | 69.3087 | 69.8843 | 70.4628 | 71.0463 | 71.6304 | 72.2158 | 72.8063 | 73.4013 | 73.9984 | 74.5942 | 0.9%
Average Aircraft | Air Travel: New Aircraft Efficiency: Average Aircraft: Low economic growth | 57-AEO2022.170.lowmacro-d011222a | seat mpg |  | 79.3093 | 80.7817 | 82.2288 | 83.0656 | 83.7391 | 84.2948 | 84.9201 | 85.5505 | 86.1862 | 86.828 | 87.4725 | 88.1221 | 88.7772 | 89.4371 | 90.1031 | 90.7759 | 91.4545 | 92.1383 | 92.8288 | 93.5264 | 94.2307 | 94.9429 | 95.6626 | 96.3882 | 97.1214 | 97.8634 | 98.6119 | 99.3668 | 100.1285 | 100.8984 | 0.8%
Aircraft Stock |  | 57-AEO2022.171.
Narrow Body Aircraft | Air Travel: Aircraft Stock Efficiency: Narrow Body Aircraft: Low economic growth | 57-AEO2022.172.lowmacro-d011222a | seat mpg |  | 72.2546 | 71.3949 | 70.721 | 70.9151 | 71.3544 | 71.7004 | 72.1691 | 72.6907 | 73.2044 | 73.7546 | 74.3133 | 74.9344 | 75.557 | 76.2058 | 76.8617 | 77.5434 | 78.2508 | 78.9575 | 79.649 | 80.3588 | 81.077 | 81.794 | 82.5039 | 83.2035 | 83.9179 | 84.6275 | 85.3266 | 86.019 | 86.6916 | 87.3649 | 0.7%
Wide Body Aircraft | Air Travel: Aircraft Stock Efficiency: Wide Body Aircraft: Low economic growth | 57-AEO2022.173.lowmacro-d011222a | seat mpg |  | 95.5863 | 94.7146 | 95.0083 | 95.4263 | 95.9807 | 96.3832 | 96.7069 | 97.112 | 97.6032 | 98.1472 | 98.8237 | 99.6581 | 100.6166 | 101.7478 | 102.7536 | 103.7266 | 104.7006 | 105.7726 | 106.8707 | 108.0175 | 109.2363 | 110.6468 | 111.9856 | 113.2095 | 114.4735 | 115.7508 | 117.0129 | 118.2384 | 119.4175 | 120.5557 | 0.8%
Regional Jets | Air Travel: Aircraft Stock Efficiency: Regional Jets: Low economic growth | 57-AEO2022.174.lowmacro-d011222a | seat mpg |  | 55.7034 | 54.1981 | 53.7127 | 53.6328 | 53.8451 | 53.9873 | 54.2532 | 54.5562 | 54.8738 | 55.1881 | 55.5712 | 55.9981 | 56.4817 | 56.9847 | 57.5409 | 58.1177 | 58.742 | 59.3595 | 59.9784 | 60.6267 | 61.302 | 61.9786 | 62.716 | 63.446 | 64.1597 | 64.8636 | 65.5732 | 66.2495 | 66.9133 | 67.5543 | 0.7%
Average Aircraft | Air Travel: Aircraft Stock Efficiency: Average Aircraft: Low economic growth | 57-AEO2022.175.lowmacro-d011222a | seat mpg |  | 73.6439 | 74.1643 | 74.6784 | 75.1039 | 75.5779 | 75.8558 | 76.2916 | 76.7822 | 77.2835 | 77.8187 | 78.3927 | 79.0439 | 79.726 | 80.4628 | 81.188 | 81.9284 | 82.692 | 83.4711 | 84.2424 | 85.0378 | 85.855 | 86.703 | 87.5379 | 88.3438 | 89.1649 | 89.9822 | 90.7895 | 91.5822 | 92.3506 | 93.11 | 0.8%
Fuel Consumption (trillion Btu) |  | 57-AEO2022.177.
Commercial Jet Fuel |  | 57-AEO2022.178.
United States | Air Travel: Fuel Use: Commercial: Jet Fuel: U.S.: Low economic growth | 57-AEO2022.179.lowmacro-d011222a | trillion Btu |  | 2267.686 | 2639.6765 | 2904.1604 | 2973.9646 | 3031.1333 | 3070.0527 | 3094.8943 | 3126.5659 | 3157.0688 | 3191.2024 | 3215.0178 | 3243.8279 | 3259.3013 | 3256.5051 | 3266.9839 | 3279.1882 | 3299.1138 | 3318.4092 | 3346.0945 | 3376.8313 | 3400.3347 | 3428.9019 | 3458.8965 | 3484.7197 | 3519.2544 | 3555.377 | 3588.917 | 3620.0969 | 3654.1523 | 3700.1079 | 1.7%
Canada | Air Travel: Fuel Use: Commercial: Jet Fuel: Canada: Low economic growth | 57-AEO2022.180.lowmacro-d011222a | trillion Btu |  | 154.6848 | 216.2578 | 270.1823 | 288.7615 | 297.7848 | 299.7747 | 304.4572 | 308.389 | 312.6905 | 317.2418 | 321.6018 | 325.7068 | 330.07 | 334.6761 | 339.4627 | 344.3764 | 349.3835 | 354.5396 | 359.3403 | 364.5056 | 370.3176 | 375.8931 | 381.492 | 387.8328 | 394.3763 | 401.053 | 407.4889 | 413.7702 | 420.2034 | 426.8685 | 3.6%
Central America | Air Travel: Fuel Use: Commercial: Jet Fuel: Central America: Low economic growth | 57-AEO2022.181.lowmacro-d011222a | trillion Btu |  | 129.5745 | 207.2491 | 279.2108 | 304.3196 | 314.8247 | 320.3141 | 329.7707 | 338.9291 | 348.1388 | 357.135 | 365.7794 | 374.0309 | 382.788 | 391.496 | 399.3626 | 408.4217 | 417.8605 | 427.2039 | 436.637 | 445.7182 | 455.5762 | 465.5716 | 475.7317 | 485.8994 | 496.0686 | 506.5961 | 516.7019 | 527.1456 | 538.006 | 549.2769 | 5.1%
South America | Air Travel: Fuel Use: Commercial: Jet Fuel: South America: Low economic growth | 57-AEO2022.182.lowmacro-d011222a | trillion Btu |  | 249.1022 | 363.1173 | 454.1381 | 487.6664 | 511.1538 | 531.712 | 554.9576 | 578.186 | 602.0558 | 625.0378 | 647.9709 | 672.3124 | 697.5457 | 723.5582 | 749.4756 | 775.8429 | 803.1107 | 831.3259 | 860.7667 | 890.5103 | 920.3291 | 950.8379 | 982.7318 | 1016.8657 | 1052.0807 | 1087.847 | 1125.4222 | 1164.5333 | 1205.2668 | 1247.3643 | 5.7%
Europe | Air Travel: Fuel Use: Commercial: Jet Fuel: Europe: Low economic growth | 57-AEO2022.183.lowmacro-d011222a | trillion Btu |  | 1481.9172 | 2171.6382 | 2703.2268 | 2880.0293 | 2947.4458 | 2994.3191 | 3069.625 | 3140.812 | 3211.1621 | 3281.6675 | 3351.6348 | 3420.1965 | 3489.1831 | 3553.2424 | 3618.467 | 3685.0527 | 3754.0693 | 3824.7402 | 3899.4583 | 3976.9045 | 4053.1599 | 4126.2583 | 4203.7207 | 4289.8882 | 4379.7832 | 4472.7217 | 4568.7124 | 4668.166 | 4771.8564 | 4879.562 | 4.2%
Africa | Air Travel: Fuel Use: Commercial: Jet Fuel: Africa: Low economic growth | 57-AEO2022.184.lowmacro-d011222a | trillion Btu |  | 186.3543 | 290.2161 | 373.3397 | 398.0453 | 410.7251 | 419.5619 | 434.5928 | 448.9355 | 463.4549 | 478.9193 | 495.3815 | 512.3848 | 530.4732 | 548.7563 | 567.8811 | 587.809 | 608.3507 | 628.73 | 650.04 | 671.8647 | 694.5236 | 717.8475 | 742.3442 | 767.5889 | 793.29 | 820.3014 | 848.3964 | 876.1003 | 905.0735 | 935.5704 | 5.7%
Mideast | Air Travel: Fuel Use: Commercial: Jet Fuel: Mideast: Low economic growth | 57-AEO2022.185.lowmacro-d011222a | trillion Btu |  | 411.8169 | 606.7234 | 774.2767 | 833.0563 | 859.6992 | 880.6664 | 911.4887 | 941.4844 | 972.5026 | 1004.2305 | 1035.7944 | 1067.1023 | 1099.2611 | 1131.7852 | 1164.098 | 1196.9379 | 1230.1417 | 1263.6909 | 1297.9874 | 1333.0413 | 1367.3917 | 1402.354 | 1438.7941 | 1476.3929 | 1515.1171 | 1552.9469 | 1591.4369 | 1632.0548 | 1674.608 | 1719.2 | 5.1%
Commonwealth of Independent States | Air Travel: Fuel Use: Commercial: Jet Fuel: CIS: Low economic growth | 57-AEO2022.186.lowmacro-d011222a | trillion Btu |  | 429.8399 | 460.9707 | 521.816 | 549.2896 | 566.3111 | 578.6995 | 591.9614 | 605.4824 | 618.4096 | 630.2457 | 642.4426 | 653.7997 | 662.6119 | 673.415 | 685.6423 | 696.6546 | 708.1617 | 719.6299 | 731.6803 | 743.3745 | 755.8679 | 768.2907 | 781.4471 | 795.7775 | 810.0114 | 823.7213 | 838.3563 | 853.3466 | 869.1975 | 884.7573 | 2.5%
China | Air Travel: Fuel Use: Commercial: Jet Fuel: China: Low economic growth | 57-AEO2022.187.lowmacro-d011222a | trillion Btu |  | 1397.6572 | 1556.0903 | 1701.2373 | 1791.8644 | 1869.249 | 1934.7931 | 2015.5659 | 2100.0625 | 2185.3369 | 2269.2842 | 2353.646 | 2435.228 | 2516.001 | 2594.3911 | 2671.3982 | 2745.8635 | 2816.4409 | 2886.1655 | 2954.7559 | 3021.1104 | 3088.8479 | 3155.5364 | 3221.6807 | 3286.7312 | 3344.1455 | 3400.4346 | 3456.9058 | 3515.176 | 3573.2158 | 3628.8337 | 3.3%
Northeast Asia | Air Travel: Fuel Use: Commercial: Jet Fuel: NE Asia: Low economic growth | 57-AEO2022.188.lowmacro-d011222a | trillion Btu |  | 374.1867 | 550.5643 | 685.6549 | 731.7665 | 746.9893 | 749.7191 | 762.2604 | 772.6465 | 782.3212 | 790.0029 | 794.8077 | 795.6943 | 797.4465 | 795.8087 | 793.7773 | 791.3464 | 787.7825 | 783.7024 | 779.714 | 775.8442 | 772.1074 | 767.9084 | 764.5162 | 760.6277 | 754.8119 | 749.8297 | 745.7048 | 743.5927 | 741.4945 | 740.6896 | 2.4%
Southeast Asia | Air Travel: Fuel Use: Commercial: Jet Fuel: SE Asia: Low economic growth | 57-AEO2022.189.lowmacro-d011222a | trillion Btu |  | 354.7227 | 783.152 | 1103.4102 | 1205.7544 | 1257.3684 | 1297.4703 | 1360.8389 | 1422.9843 | 1483.0712 | 1540.6864 | 1597.0791 | 1650.5698 | 1704.0515 | 1756.3218 | 1807.4445 | 1857.0134 | 1905.3234 | 1952.6925 | 1999.4416 | 2044.8704 | 2086.8247 | 2126.9387 | 2167.0125 | 2206.8892 | 2246.0906 | 2282.688 | 2318.4146 | 2353.9204 | 2389.8433 | 2425.3699 | 6.9%
Southwest Asia | Air Travel: Fuel Use: Commercial: Jet Fuel: SW Asia: Low economic growth | 57-AEO2022.190.lowmacro-d011222a | trillion Btu |  | 239.0215 | 335.8336 | 418.4384 | 449.2404 | 473.4568 | 499.6818 | 533.2084 | 567.2182 | 602.1635 | 638.0089 | 674.4111 | 710.6288 | 746.3608 | 781.5911 | 816.2102 | 850.7749 | 885.5021 | 920.369 | 955.0468 | 990.3708 | 1025.3429 | 1060.4471 | 1095.8707 | 1131.5503 | 1167.2699 | 1202.6261 | 1237.6476 | 1271.8593 | 1305.8483 | 1339.0132 | 6.1%
Oceania | Air Travel: Fuel Use: Commercial: Jet Fuel: Oceania: Low economic growth | 57-AEO2022.191.lowmacro-d011222a | trillion Btu |  | 147.2162 | 271.0995 | 367.5004 | 400.5837 | 417.033 | 423.8284 | 437.011 | 450.3942 | 464.4872 | 478.3189 | 491.8651 | 504.6639 | 517.8415 | 530.7625 | 543.0073 | 554.0543 | 564.4628 | 574.7385 | 584.7969 | 594.6967 | 604.5721 | 614.2423 | 624.5295 | 634.6282 | 644.8939 | 655.8159 | 667.1262 | 679.2424 | 691.8875 | 704.8195 | 5.5%
Total World | Air Travel: Fuel Use: Commercial: Jet Fuel: World: Low economic growth | 57-AEO2022.192.lowmacro-d011222a | trillion Btu |  | 7823.7803 | 10452.5898 | 12556.5928 | 13294.3418 | 13703.1748 | 14000.5928 | 14400.6309 | 14802.0898 | 15202.8633 | 15601.9824 | 15987.4326 | 16366.1465 | 16732.9355 | 17072.3086 | 17423.2109 | 17773.3359 | 18129.7031 | 18485.9375 | 18855.7598 | 19229.6445 | 19595.1973 | 19961.0273 | 20338.7656 | 20725.3926 | 21117.1934 | 21511.9609 | 21911.2324 | 22319.0039 | 22740.6523 | 23181.4336 | 3.8%
Commercial Aviation Gasoline | U.S. | Air Travel: Fuel Use: Commercial: Aviation Gasoline: U.S.: Low economic growth | 57-AEO2022.193.lowmacro-d011222a | trillion Btu | 22.4349 | 22.4216 | 22.4106 | 22.4015 | 22.394 | 22.3878 | 22.3827 | 22.3784 | 22.3749 | 22.372 | 22.3696 | 22.3676 | 22.3659 | 22.3645 | 22.3634 | 22.3625 | 22.3617 | 22.3611 | 22.3605 | 22.3601 | 22.3597 | 22.3594 | 22.3592 | 22.359 | 22.3588 | 22.3587 | 22.3586 | 22.3585 | 22.3584 | 22.3583 | 0%
Military Jet Fuel | U.S. | Air Travel: Fuel Use: Military: Jet Fuel: U.S.: Low economic growth | 57-AEO2022.194.lowmacro-d011222a | trillion Btu | 402.0941 | 408.3373 | 404.5743 | 403.938 | 406.1659 | 407.7901 | 408.9034 | 409.8919 | 408.0474 | 408.5411 | 407.3104 | 406.5271 | 405.673 | 404.7486 | 403.7563 | 402.8369 | 401.934 | 400.9871 | 399.9968 | 398.9638 | 397.8915 | 396.7854 | 395.6467 | 394.4748 | 393.2715 | 392.0467 | 390.8026 | 389.5412 | 388.2638 | 386.9731 | -0.1%

## AEO 2022 47
| ref2022.d011222a | 2021 | 2022 | 2023 | 2024 | 2025 | 2026 | 2027 | 2028 | 2029 | 2030 | 2031 | 2032 | 2033 | 2034 | 2035 | 2036 | 2037 | 2038 | 2039 | 2040 | 2041 | 2042 | 2043 | 2044 | 2045 | 2046 | 2047 | 2048 | 2049 | 2050
|  | Report | Annual Energy Outlook 2022
|  | Scenario | ref2022 |  |  | Reference
|  | Datekey | d011222a
|  | Release Date |  | March 2022
ATE000 | 47. Air Travel Energy Use | [30 empty] | Average
Annual
Change
| Indicators | 2021 | 2022 | 2023 | 2024 | 2025 | 2026 | 2027 | 2028 | 2029 | 2030 | 2031 | 2032 | 2033 | 2034 | 2035 | 2036 | 2037 | 2038 | 2039 | 2040 | 2041 | 2042 | 2043 | 2044 | 2045 | 2046 | 2047 | 2048 | 2049 | 2050 | 2021–2050
ATE000:ba_FuelCost(1987 | Fuel Cost (1987 dollars per million Btu) | 7.1011 | 7.4231 | 6.7147 | 7.2436 | 7.2859 | 7.3696 | 7.4949 | 7.5919 | 7.6586 | 7.6485 | 7.7866 | 7.9648 | 7.9907 | 8.0069 | 8.0249 | 8.0656 | 8.1569 | 8.2236 | 8.2439 | 8.3671 | 8.4583 | 8.5022 | 8.6399 | 8.7776 | 8.7881 | 8.874 | 8.8747 | 8.8628 | 8.9118 | 8.873 | 0.8%
| Ticket Price (1996 cents per passenger mile) | 9.6593 | 9.9756 | 10.0762 | 10.4137 | 10.6448 | 10.8752 | 11.1052 | 11.3212 | 11.5233 | 11.7023 | 11.9036 | 12.1059 | 12.271 | 12.4278 | 12.5786 | 12.728 | 12.8818 | 13.0252 | 13.1541 | 13.2984 | 13.4315 | 13.5506 | 13.6838 | 13.8128 | 13.9123 | 14.0229 | 14.1127 | 14.1964 | 14.2887 | 14.3602 | 1.4%
ATE000:ca_Yield-domesti | Domestic | 10.9668 | 12.3789 | 13.2785 | 13.9535 | 14.4262 | 14.7902 | 15.0876 | 15.3409 | 15.566 | 15.7708 | 15.9728 | 16.1703 | 16.3563 | 16.5394 | 16.721 | 16.9028 | 17.0866 | 17.2687 | 17.4483 | 17.6329 | 17.8158 | 17.9963 | 18.1814 | 18.3665 | 18.5453 | 18.7278 | 18.906 | 19.0836 | 19.2643 | 19.4405 | 2%
ATE000:ca_Yield-interna | International | 10.9668 | 12.3789 | 13.2785 | 13.9535 | 14.4262 | 14.7902 | 15.0876 | 15.3409 | 15.566 | 15.7708 | 15.9728 | 16.1703 | 16.3563 | 16.5394 | 16.721 | 16.9028 | 17.0866 | 17.2687 | 17.4483 | 17.6329 | 17.8158 | 17.9963 | 18.1814 | 18.3665 | 18.5453 | 18.7278 | 18.906 | 19.0836 | 19.2643 | 19.4405 | 2%
ATE000:ca_Yield-non_u.s | Non-U.S. 1/ | 0 | 0 | 0 | 0 | 0 | 0 | 0 | 0 | 0 | 0 | 0 | 0 | 0 | 0 | 0 | 0 | 0 | 0 | 0 | 0 | 0 | 0 | 0 | 0 | 0 | 0 | 0 | 0 | 0 | 0 | 0%
Load Factor (fraction of seats filled)
ATE000:da_LoadFactor,Do | U.S. Domestic | 0.76181 | 0.83799 | 0.85575 | 0.85575 | 0.85739 | 0.85834 | 0.85919 | 0.85995 | 0.86064 | 0.86125 | 0.8618 | 0.8623 | 0.86275 | 0.86316 | 0.86354 | 0.86389 | 0.86421 | 0.8645 | 0.86477 | 0.86507 | 0.86537 | 0.86566 | 0.86596 | 0.86625 | 0.86655 | 0.86684 | 0.86714 | 0.86743 | 0.86773 | 0.86803 | 0.5%
ATE000:ea_LoadFactor,In | U.S. International | 0.53798 | 0.67248 | 0.74645 | 0.8211 | 0.83511 | 0.83516 | 0.83521 | 0.83526 | 0.8353 | 0.83535 | 0.83539 | 0.83544 | 0.83548 | 0.83552 | 0.83557 | 0.83561 | 0.83565 | 0.83569 | 0.83573 | 0.83578 | 0.83582 | 0.83586 | 0.8359 | 0.83594 | 0.83598 | 0.83602 | 0.83606 | 0.8361 | 0.83615 | 0.83619 | 1.5%
Driver Variables
Population (millions)
ATE000:pop_JF_US | United States | 331.8392 | 332.4599 | 333.5204 | 334.7087 | 336.0085 | 337.3165 | 338.6255 | 339.9374 | 341.2473 | 342.5424 | 343.8085 | 345.0237 | 346.18 | 347.2854 | 348.3331 | 349.3151 | 350.2268 | 351.0727 | 351.8653 | 352.607 | 353.3048 | 353.9688 | 354.5992 | 355.1953 | 355.7613 | 356.3027 | 356.8277 | 357.334 | 357.8212 | 358.2934 | 0.3%
ATE000:pop_JF_Canada | Canada | 38.2846 | 38.6943 | 39.1026 | 39.5091 | 39.9135 | 40.3152 | 40.7139 | 41.1092 | 41.5007 | 41.8881 | 42.271 | 42.6493 | 43.0228 | 43.3915 | 43.7555 | 44.1147 | 44.4694 | 44.8195 | 45.1653 | 45.5068 | 45.8439 | 46.1769 | 46.5056 | 46.8318 | 47.1562 | 47.4791 | 47.8008 | 48.1217 | 48.4423 | 48.7631 | 0.8%
ATE000:pop_JF_Central_A | Central America | 225.6084 | 227.8698 | 230.1023 | 232.3043 | 234.4747 | 236.5323 | 238.5585 | 240.5545 | 242.5225 | 244.4626 | 246.2652 | 248.0412 | 249.7873 | 251.499 | 253.1728 | 254.7113 | 256.2144 | 257.6828 | 259.1161 | 260.5144 | 261.7675 | 262.9859 | 264.1689 | 265.3177 | 266.4298 | 267.3776 | 268.279 | 269.1555 | 270.0295 | 270.9168 | 0.6%
ATE000:pop_JF_South_Am | South America | 434.277 | 437.8112 | 441.4065 | 444.9435 | 448.3136 | 451.519 | 454.5597 | 457.4509 | 460.2244 | 462.9053 | 465.3693 | 467.7241 | 469.9777 | 472.1416 | 474.2254 | 476.0827 | 477.8608 | 479.5622 | 481.1882 | 482.7387 | 484.0708 | 485.3274 | 486.5129 | 487.6327 | 488.6861 | 489.5128 | 490.2584 | 490.9541 | 491.6344 | 492.3229 | 0.4%
ATE000:pop_JF_Europe | Europe | 631.8735 | 632.9133 | 633.9138 | 634.7551 | 635.543 | 636.2872 | 636.9825 | 637.6364 | 638.2556 | 638.8509 | 639.4214 | 639.9776 | 640.5014 | 640.9758 | 641.3887 | 641.7328 | 642.0254 | 642.2666 | 642.4536 | 642.5824 | 642.6451 | 642.6462 | 642.5831 | 642.4533 | 642.2544 | 641.9728 | 641.6093 | 641.1788 | 640.6965 | 640.174 | 0%
ATE000:pop_JF_Africa | Africa | 1269.3193 | 1301.0844 | 1332.8687 | 1364.6515 | 1396.4191 | 1430.478 | 1464.5219 | 1498.5522 | 1532.5742 | 1566.5936 | 1602.6625 | 1638.7234 | 1674.7758 | 1710.8199 | 1746.8507 | 1784.5615 | 1822.2612 | 1859.9497 | 1897.6268 | 1935.2925 | 1974.2356 | 2013.1687 | 2052.0889 | 2090.9958 | 2129.887 | 2169.5337 | 2209.1592 | 2248.7761 | 2288.3926 | 2328.0164 | 2.1%
ATE000:pop_JF_Mideast | Mideast | 368.9645 | 376.335 | 383.535 | 390.6143 | 397.6355 | 403.9988 | 410.3126 | 416.6298 | 422.9171 | 429.0682 | 434.7429 | 440.4005 | 446.0438 | 451.6724 | 457.2851 | 462.8038 | 468.3038 | 473.7834 | 479.2395 | 484.673 | 489.9124 | 495.1249 | 500.3095 | 505.4651 | 510.5948 | 515.3952 | 520.1665 | 524.9063 | 529.6136 | 534.2887 | 1.3%
ATE000:pop_JF_Russia | Commonwealth of Independent States | 296.1194 | 296.7993 | 297.3927 | 297.9308 | 298.4352 | 298.7777 | 299.0645 | 299.3155 | 299.5497 | 299.7807 | 300.0065 | 300.2101 | 300.3961 | 300.5697 | 300.7399 | 300.9518 | 301.1485 | 301.339 | 301.5319 | 301.7346 | 301.9323 | 302.136 | 302.337 | 302.5262 | 302.6999 | 302.7883 | 302.8691 | 302.9423 | 303.0099 | 303.0703 | 0.1%
ATE000:pop_JF_China | China | 1452.8798 | 1457.0905 | 1460.7596 | 1463.9387 | 1466.6543 | 1468.8722 | 1470.5696 | 1471.8082 | 1472.6461 | 1473.1196 | 1473.2147 | 1472.9061 | 1472.21 | 1471.1553 | 1469.7617 | 1468.007 | 1465.8787 | 1463.4126 | 1460.6291 | 1457.5537 | 1454.1775 | 1450.4868 | 1446.4921 | 1442.208 | 1437.6382 | 1432.7634 | 1427.5883 | 1422.1361 | 1416.4418 | 1410.5277 | -0.1%
ATE000:pop_JF_NE_Asia | Northeast Asia | 203.2329 | 202.9064 | 202.5305 | 202.1107 | 201.6516 | 201.1319 | 200.5762 | 199.9866 | 199.3656 | 198.7146 | 198.0018 | 197.2654 | 196.5029 | 195.7137 | 194.8956 | 194.0137 | 193.108 | 192.1798 | 191.2314 | 190.264 | 189.2536 | 188.2257 | 187.1826 | 186.1272 | 185.0601 | 183.9677 | 182.8638 | 181.7488 | 180.623 | 179.4858 | -0.4%
ATE000:pop_JF_SE_Asia | Southeast Asia | 699.9344 | 706.2943 | 712.5269 | 718.6478 | 724.6577 | 730.3474 | 735.9301 | 741.3976 | 746.744 | 751.9584 | 756.7673 | 761.4673 | 766.048 | 770.4781 | 774.7563 | 778.6575 | 782.4289 | 786.0469 | 789.5195 | 792.861 | 795.869 | 798.7258 | 801.4424 | 804.028 | 806.4845 | 808.5978 | 810.5697 | 812.4146 | 814.1395 | 815.7371 | 0.5%
ATE000:pop_JF_SW_Asia | Southwest Asia | 1878.0052 | 1898.5497 | 1918.882 | 1938.9694 | 1958.7787 | 1977.7747 | 1996.5386 | 2015.0297 | 2033.1875 | 2050.9714 | 2067.8467 | 2084.4138 | 2100.6121 | 2116.3733 | 2131.6484 | 2145.9319 | 2159.7583 | 2173.1489 | 2186.0955 | 2198.5999 | 2210.1057 | 2221.1484 | 2231.7664 | 2242.0012 | 2251.8889 | 2260.7439 | 2269.2107 | 2277.3125 | 2285.0742 | 2292.5129 | 0.7%
ATE000:pop_JF_Oceania | Oceania | 42.2073 | 42.5709 | 43.1769 | 43.8121 | 44.4408 | 45.0725 | 45.701 | 46.3258 | 46.9468 | 47.5641 | 48.1802 | 48.7928 | 49.4022 | 50.0092 | 50.6139 | 51.2156 | 51.8159 | 52.4153 | 53.0134 | 53.6102 | 54.2028 | 54.7936 | 55.3825 | 55.9691 | 56.5531 | 57.129 | 57.7018 | 58.2712 | 58.8372 | 59.3998 | 1.2%
Travel Demand
| Revenue Passenger Miles (billion miles) | 630.1421 | 856.0916 | 1019.0019 | 1096.3738 | 1141.6292 | 1166.0122 | 1184.417 | 1206.6143 | 1229.9724 | 1255.4141 | 1279.4316 | 1307.7201 | 1335.1127 | 1356.4181 | 1376.1044 | 1395.3166 | 1417.1643 | 1439.7121 | 1465.6986 | 1493.5183 | 1517.7193 | 1544.0535 | 1571.8182 | 1598.5595 | 1629.1268 | 1662.0232 | 1694.0097 | 1725.7321 | 1759.7845 | 1800.4716
Domestic 2/
ATE000:rpm_US_Domestic | United States | 535.9467 | 667.2913 | 719.8292 | 742.0149 | 759.6772 | 775.0256 | 786.0797 | 799.7648 | 814.2125 | 830.0733 | 844.871 | 862.6234 | 879.6871 | 892.4136 | 903.9561 | 915.1232 | 928.0938 | 941.5069 | 957.271 | 974.2574 | 988.6618 | 1004.4938 | 1021.2597 | 1037.252 | 1055.8356 | 1075.9636 | 1095.3867 | 1114.5532 | 1135.2557 | 1160.4592 | 2.7%
ATE000:rpm_CN_Domestic | Canada | 26.7124 | 33.2588 | 35.8774 | 36.7645 | 37.712 | 38.6844 | 39.6592 | 40.6613 | 41.6919 | 42.7506 | 43.8286 | 44.9262 | 46.0439 | 47.1823 | 48.3415 | 49.5219 | 50.7239 | 51.9478 | 53.1942 | 54.4632 | 55.7552 | 57.0708 | 58.4101 | 59.7749 | 61.1664 | 62.5851 | 64.0319 | 65.5075 | 67.013 | 68.5492 | 3.3%
ATE000:rpm_CA_Domestic | Central America | 12.907 | 23.765 | 31.0639 | 34.0499 | 34.9659 | 35.8876 | 36.8233 | 37.7713 | 38.7391 | 39.7214 | 40.7208 | 41.7523 | 42.8011 | 43.868 | 44.9541 | 46.0477 | 47.159 | 48.2893 | 49.4388 | 50.6077 | 51.7859 | 52.9828 | 54.1987 | 55.4341 | 56.6886 | 57.9352 | 59.1991 | 60.4826 | 61.7883 | 63.1182 | 5.6%
ATE000:rpm_SA_Domestic | South America | 48.6467 | 76.0968 | 94.5494 | 102.0982 | 108.7765 | 115.8231 | 123.116 | 130.6571 | 138.4597 | 146.5302 | 154.843 | 163.534 | 172.62 | 182.1169 | 192.0374 | 202.3195 | 213.0732 | 224.3285 | 236.1156 | 248.4649 | 261.2206 | 274.5845 | 288.588 | 303.2644 | 318.6485 | 334.5491 | 351.208 | 368.6557 | 386.9287 | 406.0606 | 7.6%
ATE000:rpm_EU_Domestic | Europe | 227.2926 | 417.2442 | 544.934 | 597.1707 | 619.2017 | 641.4588 | 663.6747 | 686.3681 | 709.6148 | 733.3041 | 757.5735 | 782.5057 | 808.257 | 834.7905 | 862.0728 | 890.1492 | 919.3468 | 949.6323 | 980.9441 | 1013.4815 | 1047.1519 | 1081.9246 | 1117.799 | 1154.7695 | 1192.8888 | 1232.2385 | 1272.8846 | 1314.9645 | 1358.5938 | 1403.8042 | 6.5%
ATE000:rpm_AF_Domestic | Africa | 13.4846 | 27.3118 | 36.6068 | 40.4093 | 42.7945 | 45.3272 | 47.9461 | 50.6814 | 53.5532 | 56.5702 | 59.7434 | 63.092 | 66.6173 | 70.3115 | 74.1697 | 78.2303 | 82.4745 | 86.9162 | 91.5653 | 96.4203 | 101.515 | 106.8374 | 112.405 | 118.2286 | 124.3115 | 130.6952 | 137.3691 | 144.354 | 151.6633 | 159.3136 | 8.9%
ATE000:rpm_ME_Domestic | Mideast | 18.8853 | 44.3804 | 61.5188 | 68.53 | 72.0356 | 75.2056 | 78.443 | 81.7913 | 85.2534 | 88.8187 | 92.4705 | 96.2009 | 100.0353 | 103.9878 | 108.0635 | 112.2322 | 116.5196 | 120.9304 | 125.4696 | 130.1368 | 134.9095 | 139.8063 | 144.8317 | 149.9875 | 155.2768 | 160.695 | 166.2441 | 171.9312 | 177.7583 | 183.7283 | 8.2%
ATE000:rpm_RU_Domestic | Commonwealth of Independent States | 116.2543 | 119.7042 | 122.8164 | 125.8643 | 128.7019 | 131.5909 | 134.5191 | 137.5175 | 140.5861 | 143.7262 | 146.9825 | 150.3429 | 153.7913 | 157.3289 | 160.9599 | 164.6049 | 168.3349 | 172.1569 | 176.0753 | 180.0967 | 184.1296 | 188.2604 | 192.4911 | 196.8194 | 201.2461 | 205.6692 | 210.189 | 214.811 | 219.5286 | 224.2988 | 2.3%
ATE000:rpm_CH_Domestic | China | 422.6352 | 481.7312 | 505.3696 | 538.7281 | 572.3796 | 606.4992 | 641.2317 | 676.5523 | 712.3911 | 748.752 | 785.7007 | 822.9114 | 860.1981 | 897.6542 | 935.4985 | 973.6213 | 1011.7391 | 1049.8645 | 1088.238 | 1127.2777 | 1167.4094 | 1208.5812 | 1250.4056 | 1292.4164 | 1334.0785 | 1375.2758 | 1416.2667 | 1456.8738 | 1496.627 | 1535.0377 | 4.5%
ATE000:rpm_NE_Domestic | Northeast Asia | 27.869 | 49.5932 | 64.1967 | 70.1708 | 71.129 | 72.0315 | 72.8829 | 73.6922 | 74.4667 | 75.2097 | 75.8992 | 76.5412 | 77.1723 | 77.799 | 78.4193 | 79.0267 | 79.6235 | 80.2101 | 80.7929 | 81.3763 | 81.9585 | 82.5435 | 83.1277 | 83.7117 | 84.2962 | 84.8769 | 85.4572 | 86.0403 | 86.6289 | 87.2247 | 4%
ATE000:rpm_SE_Domestic | Southeast Asia | 35.7262 | 99.0411 | 141.6027 | 159.0143 | 169.9593 | 181.3321 | 193.1611 | 205.2378 | 217.4195 | 229.6574 | 242.1778 | 255.0054 | 268.1613 | 281.6814 | 295.5797 | 309.7301 | 324.2552 | 339.1894 | 354.5008 | 370.2419 | 386.33 | 402.7772 | 419.5296 | 436.628 | 454.0139 | 471.2468 | 488.6874 | 506.4339 | 524.5733 | 543.2065 | 9.8%
ATE000:rpm_SW_Domestic | Southwest Asia | 41.0924 | 60.4934 | 73.5351 | 80.3567 | 87.6371 | 95.4101 | 103.6438 | 112.2893 | 121.2815 | 130.6345 | 140.3685 | 150.3144 | 160.386 | 170.5094 | 180.7661 | 191.2361 | 202.0024 | 213.0852 | 224.4738 | 236.1577 | 247.9974 | 260.0442 | 272.3098 | 284.7642 | 297.3862 | 310.0339 | 322.7269 | 335.4852 | 348.2405 | 360.7976 | 7.8%
ATE000:rpm_OC_Domestic | Oceania | 27.1888 | 44.5785 | 56.2682 | 61.0503 | 63.494 | 65.9906 | 68.5289 | 71.018 | 73.6189 | 76.2693 | 78.9474 | 81.6707 | 84.4334 | 87.2125 | 89.9294 | 92.5819 | 95.2354 | 97.9123 | 100.5643 | 103.2382 | 105.9518 | 108.7085 | 111.5098 | 114.3583 | 117.2569 | 120.2135 | 123.228 | 126.305 | 129.4459 | 132.6563 | 5.6%
International 2/
ATE000:rpm_US_Internat | United States | 94.1954 | 188.8003 | 299.1727 | 354.3589 | 381.952 | 390.9867 | 398.3374 | 406.8495 | 415.7598 | 425.3408 | 434.5606 | 445.0967 | 455.4256 | 464.0045 | 472.1483 | 480.1934 | 489.0706 | 498.2052 | 508.4276 | 519.2609 | 529.0575 | 539.5596 | 550.5585 | 561.3076 | 573.2912 | 586.0596 | 598.623 | 611.1788 | 624.5287 | 640.0123 | 6.8%
ATE000:rpm_CN_Internat | Canada | 15.2749 | 38.0573 | 64.6367 | 77.9265 | 84.5713 | 87.1332 | 89.6872 | 92.344 | 95.1102 | 97.9853 | 100.9322 | 103.9516 | 107.0481 | 110.2232 | 113.4788 | 116.8165 | 120.2383 | 123.746 | 127.3418 | 131.0275 | 134.8049 | 138.6765 | 142.6437 | 146.7108 | 150.881 | 155.1566 | 159.5405 | 164.0355 | 168.6449 | 173.3717 | 8.7%
ATE000:rpm_CA_Internat | Central America | 30.079 | 54.2617 | 82.4749 | 96.5814 | 103.6347 | 107.7101 | 111.914 | 116.2437 | 120.7272 | 125.3502 | 130.1293 | 135.1156 | 140.2641 | 145.5813 | 151.0755 | 156.7123 | 162.5291 | 168.5343 | 174.7337 | 181.1324 | 187.7023 | 194.4779 | 201.4663 | 208.6737 | 216.1046 | 223.6599 | 231.4402 | 239.4591 | 247.7321 | 256.2727 | 7.7%
ATE000:rpm_SA_Internat | South America | 18.5105 | 37.0132 | 58.5996 | 69.3928 | 74.7895 | 78.379 | 82.0685 | 85.8608 | 89.7644 | 93.7851 | 97.9025 | 102.1624 | 106.5706 | 111.133 | 115.855 | 120.7009 | 125.7181 | 130.9145 | 136.2978 | 141.8755 | 147.5889 | 153.507 | 159.6379 | 165.9907 | 172.5732 | 179.3119 | 186.287 | 193.5128 | 201.0068 | 208.7843 | 8.7%
ATE000:rpm_EU_Internat | Europe | 139.7974 | 278.4475 | 440.2059 | 521.0851 | 561.5248 | 583.1119 | 604.9704 | 627.4463 | 650.6018 | 674.379 | 698.879 | 724.1718 | 750.3678 | 777.4507 | 805.4077 | 834.2788 | 864.303 | 895.4744 | 927.7665 | 961.3282 | 996.1108 | 1032.1121 | 1069.3478 | 1107.8295 | 1147.61 | 1188.7556 | 1231.3297 | 1275.4541 | 1321.2382 | 1368.733 | 8.2%
ATE000:rpm_AF_Internat | Africa | 17.0751 | 37.4905 | 61.3084 | 73.2173 | 79.1718 | 83.0317 | 86.9646 | 91.021 | 95.2319 | 99.6067 | 104.1588 | 108.9142 | 113.8678 | 118.9994 | 124.2936 | 129.8082 | 135.5039 | 141.3961 | 147.4932 | 153.7852 | 160.3176 | 167.0627 | 174.0392 | 181.2546 | 188.7049 | 196.4429 | 204.4424 | 212.7235 | 221.2952 | 230.1701 | 9.4%
ATE000:rpm_ME_Internat | Mideast | 50.0329 | 115.9991 | 192.9597 | 231.44 | 250.6801 | 263.4198 | 276.7036 | 290.5905 | 305.0826 | 320.1251 | 335.4743 | 351.4844 | 368.1853 | 385.6049 | 403.7716 | 422.6436 | 442.3167 | 462.8211 | 484.187 | 506.4493 | 529.4589 | 553.4197 | 578.3677 | 604.34 | 631.3799 | 659.144 | 688.0295 | 718.0765 | 749.3276 | 781.8289 | 9.9%
ATE000:rpm_RU_Internat | Commonwealth of Independent States | 10.1405 | 30.095 | 53.3754 | 65.0156 | 70.8356 | 73.3555 | 75.9505 | 78.6396 | 81.4255 | 84.3117 | 87.3262 | 90.4654 | 93.7236 | 97.1048 | 100.6152 | 104.2112 | 107.937 | 111.8004 | 115.8082 | 119.9686 | 124.2269 | 128.6414 | 133.2175 | 137.9578 | 142.8671 | 147.8785 | 153.0652 | 158.4356 | 163.99 | 169.7023 | 10.2%
ATE000:rpm_CH_Internat | China | 23.0956 | 80.7872 | 148.094 | 181.7475 | 198.5742 | 209.6359 | 221.0167 | 232.7252 | 244.7621 | 257.1406 | 269.8812 | 282.9315 | 296.2677 | 309.9182 | 323.934 | 338.3013 | 352.9745 | 367.9675 | 383.3353 | 399.1682 | 415.5556 | 432.4967 | 449.93 | 467.7778 | 485.9456 | 504.414 | 523.2396 | 542.3973 | 561.805 | 581.3719 | 11.8%
ATE000:rpm_NE_Internat | Northeast Asia | 10.3942 | 62.5933 | 123.4923 | 153.9418 | 169.1665 | 173.5379 | 177.3848 | 180.7999 | 183.8568 | 186.5882 | 188.8415 | 190.546 | 192.1743 | 193.8146 | 195.4544 | 197.1604 | 198.8031 | 200.3877 | 201.9879 | 203.6574 | 205.4835 | 207.4106 | 209.3872 | 211.4106 | 213.4897 | 215.6367 | 217.8372 | 220.1306 | 222.5571 | 225.144 | 11.2%
ATE000:rpm_SE_Internat | Southeast Asia | 16.2668 | 97.9404 | 193.2263 | 240.8692 | 264.6906 | 279.8596 | 295.2256 | 310.2722 | 324.6548 | 338.2595 | 351.6481 | 364.7896 | 377.7127 | 390.481 | 403.1034 | 415.3643 | 427.4374 | 439.3781 | 451.1025 | 462.69 | 474.0289 | 485.0775 | 495.7263 | 506.04 | 515.9105 | 524.6685 | 532.8892 | 540.736 | 548.344 | 555.8637 | 12.9%
ATE000:rpm_SW_Internat | Southwest Asia | 11.7476 | 31.8675 | 55.3406 | 67.0771 | 72.9454 | 78.4387 | 84.2015 | 90.2021 | 96.4005 | 102.8052 | 109.4219 | 116.1598 | 122.9711 | 129.8164 | 136.7452 | 143.7971 | 151.0286 | 158.4522 | 166.0624 | 173.8543 | 181.7406 | 189.7613 | 197.9249 | 206.2174 | 214.6297 | 223.0698 | 231.5651 | 240.1288 | 248.7265 | 257.2556 | 11.2%
ATE000:rpm_OC_Internat | Oceania | 3.5138 | 29.6342 | 60.108 | 75.3449 | 82.9634 | 86.093 | 89.3005 | 92.5484 | 95.9064 | 99.3499 | 102.8748 | 106.4871 | 110.1866 | 113.9663 | 117.7947 | 121.6713 | 125.6282 | 129.6776 | 133.8002 | 138.0181 | 142.3357 | 146.7608 | 151.2963 | 155.9446 | 160.7087 | 165.5836 | 170.5811 | 175.7047 | 180.9578 | 186.3452 | 14.7%
Freight Revenue Ton Miles (billion miles) 3/
ATE000:ea_FreRevUnited | United States | 46.5041 | 47.7127 | 48.8975 | 50.2029 | 51.3517 | 52.4224 | 53.3369 | 54.3652 | 55.4347 | 56.5702 | 57.6733 | 58.9011 | 60.1089 | 61.1524 | 62.155 | 63.1476 | 64.2174 | 65.3103 | 66.5051 | 67.7566 | 68.9111 | 70.1323 | 71.4005 | 72.646 | 74.007 | 75.4419 | 76.8591 | 78.2769 | 79.7693 | 81.4597 | 2%
ATE000:ea_FreRevCanada | Canada | 2.7445 | 2.8331 | 2.8786 | 2.9077 | 2.9448 | 2.9835 | 3.0198 | 3.058 | 3.0985 | 3.141 | 3.184 | 3.2275 | 3.2717 | 3.3166 | 3.362 | 3.4082 | 3.4549 | 3.5024 | 3.5505 | 3.5992 | 3.6487 | 3.6988 | 3.7496 | 3.801 | 3.8531 | 3.906 | 3.9594 | 4.0136 | 4.0685 | 4.1241 | 1.4%
ATE000:ea_FreRevCentAm | Central America | 0.83762 | 0.87349 | 0.90239 | 0.93071 | 0.95772 | 0.98471 | 1.0118 | 1.039 | 1.0666 | 1.0944 | 1.1229 | 1.1526 | 1.1827 | 1.213 | 1.2438 | 1.2747 | 1.306 | 1.3376 | 1.3696 | 1.402 | 1.4347 | 1.4678 | 1.5013 | 1.535 | 1.5692 | 1.6028 | 1.6368 | 1.6711 | 1.7057 | 1.7406 | 2.6%
ATE000:ea_FreRevSouthAm | South America | 3.8318 | 3.9665 | 4.1087 | 4.243 | 4.3765 | 4.5099 | 4.6373 | 4.7588 | 4.8747 | 4.9853 | 5.0897 | 5.1923 | 5.2934 | 5.393 | 5.4909 | 5.5849 | 5.6778 | 5.77 | 5.8617 | 5.953 | 6.0396 | 6.1261 | 6.2125 | 6.299 | 6.3855 | 6.4678 | 6.5501 | 6.6325 | 6.715 | 6.7975 | 2%
ATE000:ea_FreRevEurope | Europe | 35.2249 | 36.9665 | 37.9385 | 38.6626 | 39.3078 | 39.9301 | 40.5158 | 41.0935 | 41.6668 | 42.2297 | 42.7889 | 43.3479 | 43.9132 | 44.4815 | 45.0501 | 45.6202 | 46.2052 | 46.802 | 47.4063 | 48.0249 | 48.6522 | 49.2855 | 49.9234 | 50.5645 | 51.2094 | 51.8596 | 52.5162 | 53.1827 | 53.8616 | 54.5524 | 1.5%
ATE000:ea_FreRevAfrica | Africa | 3.1927 | 3.2973 | 3.4052 | 3.5113 | 3.6128 | 3.7176 | 3.8215 | 3.926 | 4.0321 | 4.1399 | 4.2499 | 4.3626 | 4.4775 | 4.5939 | 4.7113 | 4.8311 | 4.9521 | 5.0746 | 5.1985 | 5.3236 | 5.4509 | 5.5795 | 5.7097 | 5.8415 | 5.9747 | 6.1104 | 6.2478 | 6.3872 | 6.5286 | 6.672 | 2.6%
ATE000:ea_FreRevMideast | Mideast | 20.2369 | 21.1541 | 21.983 | 22.6981 | 23.3605 | 24.0419 | 24.7188 | 25.4052 | 26.1009 | 26.8012 | 27.4991 | 28.1928 | 28.8896 | 29.593 | 30.3034 | 31.011 | 31.7228 | 32.4393 | 33.1609 | 33.8868 | 34.6092 | 35.3332 | 36.0593 | 36.787 | 37.5164 | 38.2445 | 38.9722 | 39.7004 | 40.4289 | 41.1576 | 2.5%
ATE000:ea_FreRevRussia | Commonwealth of Independent States | 6.8258 | 7.2245 | 7.5565 | 7.873 | 8.1441 | 8.4265 | 8.7133 | 9.0098 | 9.3149 | 9.6282 | 9.9586 | 10.3045 | 10.6625 | 11.0324 | 11.4146 | 11.7906 | 12.1773 | 12.5758 | 12.9862 | 13.4093 | 13.8273 | 14.2568 | 14.6986 | 15.1527 | 15.6196 | 16.0831 | 16.5583 | 17.0462 | 17.5452 | 18.0464 | 3.4%
ATE000:ea_FreRevChina | China | 25.0304 | 26.503 | 27.9079 | 29.2047 | 30.4602 | 31.6839 | 32.8828 | 34.0578 | 35.2083 | 36.3361 | 37.4443 | 38.5241 | 39.5718 | 40.5922 | 41.5929 | 42.5715 | 43.5218 | 44.4457 | 45.3506 | 46.2475 | 47.1466 | 48.0459 | 48.9362 | 49.8073 | 50.6484 | 51.4581 | 52.2433 | 53.0015 | 53.7245 | 54.4042 | 2.7%
ATE000:ea_FreRevNEAsia | Northeast Asia | 18.5733 | 20.1235 | 21.1187 | 21.9155 | 22.6493 | 23.2995 | 23.8628 | 24.3537 | 24.7836 | 25.1576 | 25.447 | 25.6482 | 25.8318 | 26.0107 | 26.1825 | 26.3501 | 26.5018 | 26.6385 | 26.7713 | 26.9083 | 27.0571 | 27.2142 | 27.3724 | 27.5317 | 27.6933 | 27.8557 | 28.0197 | 28.1907 | 28.3739 | 28.5727 | 1.5%
ATE000:ea_FreRevSEAsia | Southeast Asia | 10.6322 | 11.169 | 11.7183 | 12.2085 | 12.6771 | 13.1439 | 13.611 | 14.0711 | 14.5202 | 14.9578 | 15.3899 | 15.8191 | 16.2461 | 16.6717 | 17.0964 | 17.5152 | 17.9331 | 18.3507 | 18.7671 | 19.1836 | 19.5968 | 20.0083 | 20.4169 | 20.8237 | 21.2275 | 21.6181 | 22.0046 | 22.3891 | 22.7734 | 23.1589 | 2.7%
ATE000:ea_FreRevSWAsia | Southwest Asia | 3.1146 | 3.2979 | 3.4721 | 3.6678 | 3.867 | 4.0695 | 4.2746 | 4.4812 | 4.6878 | 4.8948 | 5.1022 | 5.3075 | 5.5098 | 5.7083 | 5.9044 | 6.0993 | 6.2946 | 6.4906 | 6.6871 | 6.884 | 7.0792 | 7.2739 | 7.4682 | 7.6619 | 7.855 | 8.0454 | 8.234 | 8.4211 | 8.6063 | 8.7877 | 3.6%
ATE000:ea_FreRevOceania | Oceania | 3.1446 | 3.3598 | 3.5921 | 3.7772 | 3.9632 | 4.1518 | 4.3419 | 4.5268 | 4.7183 | 4.9117 | 5.1055 | 5.301 | 5.4976 | 5.6937 | 5.884 | 6.0684 | 6.2514 | 6.4347 | 6.615 | 6.7953 | 6.9769 | 7.1599 | 7.3445 | 7.5307 | 7.7187 | 7.9086 | 8.1008 | 8.2953 | 8.4923 | 8.692 | 3.6%
ATE000:ea_FreRevWorld | Total World | 179.8935 | 188.4815 | 195.4794 | 201.8029 | 207.6726 | 213.3652 | 218.7484 | 224.146 | 229.5073 | 234.8479 | 240.0553 | 245.2813 | 250.4566 | 255.4524 | 260.3912 | 265.2728 | 270.2164 | 275.1722 | 280.2299 | 285.3741 | 290.4304 | 295.5822 | 300.793 | 305.9821 | 311.2777 | 316.602 | 321.9024 | 327.2084 | 332.5931 | 338.1659 | 2.2%
Seat Miles Demanded (billion miles)
ATE000:fa_U.S.Total | United States | 884.8181 | 1076.55 | 1230.1667 | 1274.7023 | 1318.1809 | 1345.4996 | 1366.0377 | 1391.08 | 1417.573 | 1446.5729 | 1474.0267 | 1506.495 | 1538.0137 | 1562.5862 | 1585.3625 | 1607.6597 | 1633.062 | 1659.3334 | 1689.634 | 1722.0522 | 1750.3182 | 1781.075 | 1813.511 | 1844.7888 | 1880.5153 | 1918.9608 | 1956.3782 | 1993.5126 | 2033.3671 | 2080.928 | 3%
ATE000:fa_USNarrowBody | Narrow Body Aircraft | 661.5865 | 776.5317 | 853.6069 | 880.3685 | 909.3305 | 931.0656 | 947.991 | 968.1297 | 989.3175 | 1012.3196 | 1034.2283 | 1059.7728 | 1084.6591 | 1104.5253 | 1123.083 | 1141.2825 | 1161.7388 | 1182.8271 | 1206.8657 | 1232.4595 | 1255.0033 | 1279.3756 | 1304.9852 | 1329.7379 | 1357.7812 | 1387.8456 | 1417.152 | 1446.25 | 1477.3748 | 1514.2546 | 2.9%
ATE000:fa_USWideBody | Wide Body Aircraft | 127.8835 | 194.2296 | 265.641 | 281.7882 | 295.6327 | 300.9678 | 304.9341 | 309.792 | 314.9301 | 320.557 | 325.8679 | 332.1595 | 338.2518 | 342.9711 | 347.3357 | 351.6058 | 356.4838 | 361.5314 | 367.3658 | 373.6197 | 379.0725 | 385.0169 | 391.2945 | 397.3568 | 404.2868 | 411.749 | 419.0234 | 426.2548 | 434.0191 | 443.2681 | 4.4%
ATE000:fa_USRegional | Regional Jets | 95.348 | 105.7887 | 110.9188 | 112.5454 | 113.2178 | 113.4663 | 113.1126 | 113.1583 | 113.3255 | 113.6963 | 113.9306 | 114.5627 | 115.1029 | 115.0898 | 114.9439 | 114.7712 | 114.8395 | 114.9749 | 115.4024 | 115.9731 | 116.2425 | 116.6825 | 117.2313 | 117.6941 | 118.4471 | 119.3662 | 120.2028 | 121.0079 | 121.9731 | 123.4053 | 0.9%
ATE000:fa_Canada | Canada | 61.9701 | 95.2597 | 126.4461 | 137.8826 | 144.1451 | 146.1266 | 150.1343 | 154.2996 | 158.6308 | 163.1263 | 167.7331 | 172.4512 | 177.287 | 182.2425 | 187.3199 | 192.5214 | 197.8499 | 203.3078 | 208.8982 | 214.6199 | 220.4773 | 226.4735 | 232.6108 | 238.8961 | 245.3342 | 251.9288 | 258.6842 | 265.6042 | 272.6942 | 279.9585 | 5.3%
ATE000:fa_Central_Am | Central America | 66.6685 | 107.7007 | 146.0096 | 159.8547 | 166.3557 | 169.8418 | 175.7985 | 181.9223 | 188.2546 | 194.7718 | 201.4967 | 208.5063 | 215.7303 | 223.1769 | 230.8571 | 238.7165 | 246.8116 | 255.1531 | 263.7488 | 272.6006 | 281.6659 | 290.9959 | 300.5997 | 310.4849 | 320.6565 | 330.9661 | 341.5616 | 352.462 | 363.6882 | 375.2584 | 6.1%
ATE000:fa_South_Am | South America | 93.5786 | 146.3315 | 189.8544 | 206.1636 | 218.1669 | 228.7753 | 241.6389 | 254.9321 | 268.6808 | 282.9002 | 297.5374 | 312.8082 | 328.7405 | 345.3607 | 362.6911 | 380.6177 | 399.3278 | 418.8677 | 439.284 | 460.6078 | 482.5927 | 505.5615 | 529.5623 | 554.6465 | 580.8662 | 607.9077 | 636.1555 | 665.6639 | 696.4979 | 728.7165 | 7.3%
ATE000:fa_Europe | Europe | 613.8105 | 989.5979 | 1288.3356 | 1386.6171 | 1430.6412 | 1456.0054 | 1507.6349 | 1560.658 | 1615.2334 | 1671.158 | 1728.7158 | 1788.0806 | 1849.5693 | 1913.1166 | 1978.6674 | 2046.3225 | 2116.7534 | 2189.915 | 2265.7043 | 2344.4731 | 2426.0869 | 2510.5083 | 2597.7559 | 2687.8384 | 2780.8833 | 2877.0667 | 2976.5437 | 3079.6233 | 3186.575 | 3297.4995 | 6%
ATE000:fa_Africa | Africa | 65.6739 | 109.0396 | 146.5117 | 158.0899 | 164.2809 | 168.7593 | 177.3012 | 186.1669 | 195.4235 | 205.0954 | 215.2156 | 225.843 | 236.974 | 248.5722 | 260.6118 | 273.22 | 286.3215 | 299.9558 | 314.1477 | 328.8764 | 344.2501 | 360.2177 | 376.8275 | 394.1049 | 412.0495 | 430.7868 | 450.2694 | 470.5521 | 491.6656 | 513.6499 | 7.4%
ATE000:fa_Mideast | Mideast | 139.8109 | 260.5278 | 366.7245 | 401.5432 | 418.4868 | 428.5478 | 449.1418 | 470.6404 | 493.0485 | 516.2839 | 540.0206 | 564.69 | 590.3635 | 617.0943 | 644.9241 | 673.762 | 703.7614 | 734.967 | 767.423 | 801.1629 | 835.9761 | 872.1422 | 909.7114 | 948.733 | 989.2651 | 1030.8749 | 1074.0603 | 1118.8795 | 1165.3893 | 1213.6509 | 7.7%
ATE000:fa_Russia | Commonwealth of Independent States | 163.6627 | 188.2805 | 216.8651 | 230.0562 | 238.6949 | 243.5994 | 250.0513 | 256.7184 | 263.6028 | 270.7083 | 278.121 | 285.8205 | 293.7805 | 302.0064 | 310.5099 | 319.1447 | 328.0471 | 337.2349 | 346.7206 | 356.5108 | 366.4378 | 376.673 | 387.2253 | 398.0952 | 409.2893 | 420.6065 | 432.2534 | 444.2463 | 456.5779 | 469.1656 | 3.7%
ATE000:fa_China | China | 647.919 | 751.5677 | 837.1927 | 886.7059 | 930.5949 | 970.3918 | 1024.7294 | 1080.2325 | 1136.8223 | 1194.5216 | 1253.4374 | 1313.1206 | 1373.3268 | 1434.2 | 1496.0608 | 1558.7642 | 1621.9214 | 1685.5642 | 1750.0428 | 1815.895 | 1883.7645 | 1953.5902 | 2024.8407 | 2096.8708 | 2168.9329 | 2240.863 | 2313.0352 | 2385.2065 | 2456.7195 | 2526.8804 | 4.8%
ATE000:fa_NE_Asia | Northeast Asia | 96.3672 | 202.7635 | 285.6849 | 307.437 | 313.7417 | 309.1293 | 314.7831 | 319.8701 | 324.4888 | 328.6832 | 332.2379 | 335.0741 | 337.8164 | 340.5802 | 343.3466 | 346.187 | 348.9467 | 351.6323 | 354.3412 | 357.138 | 360.1288 | 363.2511 | 366.4375 | 369.6852 | 373.0055 | 376.4072 | 379.8774 | 383.4677 | 387.2303 | 391.2003 | 4.9%
ATE000:fa_SE_Asia | Southeast Asia | 105.0553 | 318.2688 | 476.2245 | 523.3028 | 546.898 | 563.4177 | 596.2211 | 628.9343 | 660.9631 | 692.1122 | 723.3517 | 754.6729 | 786.1395 | 817.8745 | 849.9072 | 881.8228 | 913.9843 | 946.5026 | 979.2372 | 1012.3275 | 1045.5492 | 1078.8652 | 1112.0778 | 1145.3159 | 1178.3765 | 1209.9084 | 1241.0526 | 1272.1273 | 1303.4039 | 1335.1885 | 9.2%
ATE000:fa_SW_Asia | Southwest Asia | 92.3497 | 133.0992 | 169.6812 | 182.1425 | 192.4364 | 203.5759 | 219.8147 | 236.8159 | 254.4582 | 272.7697 | 291.7821 | 311.1938 | 330.8511 | 350.6233 | 370.6641 | 391.1134 | 412.1353 | 433.7688 | 455.9962 | 478.7868 | 501.8831 | 525.3928 | 549.3392 | 573.6719 | 598.356 | 623.118 | 648.0139 | 673.0822 | 698.2028 | 723.0284 | 7.4%
ATE000:fa_Oceania | Oceania | 50.5326 | 111.3046 | 159.9182 | 175.1698 | 182.1845 | 184.5335 | 191.3932 | 198.2533 | 205.3904 | 212.6998 | 220.1511 | 227.7715 | 235.554 | 243.4628 | 251.3655 | 259.2592 | 267.2606 | 275.4114 | 283.6303 | 291.9935 | 300.5309 | 309.2559 | 318.1739 | 327.2914 | 336.6147 | 346.1479 | 355.9048 | 365.8957 | 376.126 | 386.6086 | 7.3%
ATE000:fa_WorldTotal | Total World | 3082.217 | 4490.2915 | 5639.6157 | 6029.6675 | 6264.8081 | 6418.2036 | 6664.6807 | 6920.5244 | 7182.5693 | 7451.4033 | 7723.8276 | 8006.5278 | 8294.1475 | 8580.8965 | 8872.2871 | 9169.1104 | 9476.1836 | 9791.6133 | 10118.8076 | 10457.0439 | 10799.6611 | 11154.002 | 11518.6729 | 11890.4219 | 12274.1445 | 12665.542 | 13063.79 | 13470.3223 | 13888.1387 | 14321.7344 | 5.4%
Aircraft Deliveries
ATE000:sal_U.S.Total | United States | 0 | 0 | 131.9329 | 214.1174 | 338.8436 | 225.9824 | 260.8531 | 267.2465 | 290.5838 | 292.4423 | 323.1125 | 353.563 | 370.6252 | 392.5876 | 396.4442 | 388.2694 | 397.3972 | 397.306 | 412.2758 | 419.548 | 399.4003 | 409.5096 | 417.2379 | 413.0123 | 433.8956 | 447.9683 | 446.0189 | 447.7606 | 463.0624 | 500.9583 | - -
ATE000:sal_USNarrowBody | Narrow Body Aircraft | 0 | 0 | 90.938 | 214.1174 | 254.2956 | 225.9824 | 208.1346 | 225.3087 | 232.2353 | 241.7958 | 238.26 | 253.9365 | 250.9624 | 229.9697 | 224.3396 | 222.8506 | 232.0386 | 235.0254 | 247.4185 | 254.7124 | 244.4512 | 253.5177 | 261.1535 | 261.2042 | 277.6753 | 289.8547 | 291.7731 | 296.2469 | 309.7073 | 338.2756 | - -
ATE000:sal_USWideBody | Wide Body Aircraft | 0 | 0 | 40.9949 | 0 | 23.1723 | 0 | 11.1748 | 10.1602 | 22.7128 | 25.1217 | 34.9459 | 35.8571 | 52.3688 | 99.4894 | 89.7727 | 82.8266 | 79.1432 | 75.3508 | 74.1416 | 72.7594 | 68.461 | 68.2773 | 68.0353 | 66.4164 | 67.9071 | 68.574 | 67.1548 | 66.0966 | 66.6217 | 69.8003 | - -
ATE000:sal_USRegional | Regional Jets | 0 | 0 | 0 | 0 | 61.3757 | 0 | 41.5437 | 31.7776 | 35.6357 | 25.5247 | 49.9066 | 63.7694 | 67.2939 | 63.1285 | 82.3319 | 82.5923 | 86.2155 | 86.9298 | 90.7157 | 92.0762 | 86.4882 | 87.7146 | 88.0491 | 85.3917 | 88.3132 | 89.5396 | 87.0909 | 85.4171 | 86.7334 | 92.8824 | - -
ATE000:sal_Canada | Canada | 0 | 0 | 40.6956 | 41.6123 | 24.5272 | 31.9722 | 42.4147 | 48.0341 | 49.0506 | 49.9817 | 52.0006 | 54.5368 | 54.7487 | 55.0086 | 55.351 | 55.7768 | 56.2951 | 56.9073 | 59.4403 | 60.2448 | 60.834 | 61.6438 | 62.5914 | 63.6642 | 64.9446 | 66.3694 | 67.925 | 69.5621 | 71.3 | 73.1939 | - -
ATE000:sal_Canada-nb | Narrow Body Aircraft | 0 | 0 | 27.6333 | 26.3261 | 24.5272 | 16.6575 | 22.4609 | 22.9643 | 23.4473 | 23.9248 | 25.6735 | 27.9829 | 27.9854 | 28.0535 | 28.2135 | 28.461 | 28.7978 | 29.2238 | 29.74 | 30.3316 | 31.0325 | 31.8266 | 32.7304 | 33.6859 | 34.7409 | 35.885 | 37.1091 | 38.3813 | 39.7004 | 41.0948 | - -
ATE000:sal_Canada-wb | Wide Body Aircraft | 0 | 0 | 13.0623 | 1.713 | 0 | 0 | 3.0109 | 7.7213 | 7.9058 | 8.057 | 8.1404 | 8.2133 | 8.2873 | 8.3641 | 8.447 | 8.5388 | 8.6411 | 8.7538 | 10.7009 | 10.8578 | 10.6747 | 10.6041 | 10.5458 | 10.5326 | 10.5986 | 10.6904 | 10.8 | 10.9069 | 11.0276 | 11.1875 | - -
ATE000:sal_Canada-rj | Regional Jets | 0 | 0 | 0 | 13.5731 | 0 | 15.3147 | 16.9429 | 17.3486 | 17.6975 | 17.9999 | 18.1866 | 18.3406 | 18.476 | 18.591 | 18.6905 | 18.777 | 18.8562 | 18.9296 | 18.9994 | 19.0555 | 19.1268 | 19.213 | 19.3151 | 19.4457 | 19.605 | 19.794 | 20.0159 | 20.2739 | 20.572 | 20.9116 | - -
ATE000:sal_Central_Am | Central America | 0 | 0 | 13.3658 | 25.4606 | 23.715 | 16.9168 | 27.94 | 26.147 | 32.5612 | 34.7785 | 39.7397 | 44.2807 | 50.3946 | 51.652 | 52.7 | 53.5823 | 54.7405 | 55.9587 | 57.1642 | 58.3943 | 59.4446 | 60.6872 | 62.0111 | 63.3823 | 64.8149 | 65.7249 | 67.1955 | 68.8187 | 70.6353 | 72.6623 | - -
ATE000:sal_Central_Am-n | Narrow Body Aircraft | 0 | 0 | 11.9235 | 25.4606 | 20.3458 | 15.3996 | 22.2955 | 25.2737 | 26.4261 | 27.5266 | 31.5408 | 35.0998 | 35.7914 | 36.6712 | 37.6191 | 38.4947 | 39.5858 | 40.7313 | 41.8702 | 43.0537 | 44.1083 | 45.3053 | 46.5838 | 47.9113 | 49.3057 | 50.3088 | 51.7327 | 53.2902 | 55.0012 | 56.8777 | - -
ATE000:sal_Central_Am-w | Wide Body Aircraft | 0 | 0 | 1.4422 | 0 | 0 | 0 | 0.22289 | 0.69334 | 0.89963 | 1.1373 | 1.3735 | 1.6107 | 2.8639 | 2.9975 | 2.9504 | 2.8897 | 2.8719 | 2.8771 | 2.8936 | 2.9125 | 2.9271 | 2.9626 | 2.9969 | 3.0267 | 3.0453 | 3.0344 | 3.0485 | 3.0496 | 3.0565 | 3.0727 | - -
ATE000:sal_Central_Am-r | Regional Jets | 0 | 0 | 0 | 0 | 3.3692 | 1.5172 | 5.4216 | 0.18001 | 5.2355 | 6.1146 | 6.8253 | 7.5702 | 11.7392 | 11.9832 | 12.1306 | 12.1979 | 12.2829 | 12.3503 | 12.4004 | 12.4281 | 12.4092 | 12.4194 | 12.4303 | 12.4443 | 12.464 | 12.3817 | 12.4144 | 12.4788 | 12.5776 | 12.7119 | - -
ATE000:sal_South_Am | South America | 0 | 0 | 27.0951 | 54.5946 | 51.9833 | 65.1078 | 82.113 | 86.8751 | 90.9339 | 102.9484 | 113.6846 | 117.4329 | 121.5102 | 125.9035 | 130.5165 | 134.7375 | 139.9715 | 145.5565 | 151.4462 | 157.5286 | 163.9354 | 171.0096 | 177.1411 | 183.7478 | 190.963 | 196.9407 | 205.154 | 214.1193 | 223.9111 | 234.5493 | - -
ATE000:sal_South_Am-nb | Narrow Body Aircraft | 0 | 0 | 13.5823 | 44.1435 | 51.9833 | 52.0806 | 62.4822 | 64.9092 | 67.4221 | 77.789 | 80.5862 | 82.8924 | 85.5959 | 88.5698 | 91.7301 | 94.4652 | 97.9351 | 101.7362 | 105.8467 | 110.1979 | 113.6901 | 118.4523 | 123.5815 | 129.1191 | 135.1033 | 140.3127 | 147.199 | 154.6602 | 162.7656 | 171.5325 | - -
ATE000:sal_South_Am-wb | Wide Body Aircraft | 0 | 0 | 13.5128 | 0 | 0 | 0 | 3.9727 | 5.1848 | 5.5875 | 6.0374 | 6.5016 | 7.0786 | 7.7044 | 8.3741 | 9.0773 | 9.9671 | 10.9272 | 11.8628 | 12.7497 | 13.5654 | 15.8604 | 17.175 | 17.1167 | 17.0672 | 17.1061 | 17.0014 | 17.0016 | 17.0831 | 17.2414 | 17.4791 | - -
ATE000:sal_South_Am-rj | Regional Jets | 0 | 0 | 0 | 10.4511 | 0 | 13.0272 | 15.6581 | 16.7812 | 17.9243 | 19.122 | 26.5968 | 27.4619 | 28.2099 | 28.9595 | 29.709 | 30.3052 | 31.1092 | 31.9576 | 32.8498 | 33.7654 | 34.3849 | 35.3824 | 36.4428 | 37.5614 | 38.7536 | 39.6266 | 40.9534 | 42.3761 | 43.9041 | 45.5378 | - -
ATE000:sal_Europe | Europe | 0 | 0 | 156.6104 | 153.5853 | 167.5407 | 131.809 | 229.1857 | 272.5029 | 307.5573 | 330.3186 | 353.1952 | 375.5442 | 405.9228 | 451.9016 | 462.2894 | 472.4104 | 484.6176 | 496.4512 | 507.8209 | 531.6682 | 574.8782 | 601.2703 | 611.6028 | 618.2772 | 627.5556 | 639.0214 | 652.5624 | 668.8643 | 687.9246 | 709.2899 | - -
ATE000:sal_Europe-nb | Narrow Body Aircraft | 0 | 0 | 29.2678 | 148.461 | 139.7425 | 121.1898 | 193.1828 | 209.3901 | 225.3687 | 240.2479 | 255.1499 | 269.6713 | 284.0959 | 313.6602 | 321.2183 | 328.6035 | 337.4663 | 346.1079 | 354.4805 | 367.9526 | 402.0254 | 407.5269 | 413.9019 | 421.3813 | 430.3481 | 440.9736 | 453.2773 | 467.7505 | 484.3979 | 502.8945 | - -
ATE000:sal_Europe-wb | Wide Body Aircraft | 0 | 0 | 127.3426 | 0 | 0 | 0 | 21.0238 | 30.2381 | 45.077 | 49.1875 | 53.3193 | 57.3394 | 61.2601 | 75.8977 | 77.3243 | 78.7552 | 80.5547 | 82.3856 | 84.2336 | 86.3373 | 88.4086 | 109.4585 | 113.6568 | 113.0234 | 113.3269 | 113.9596 | 114.7864 | 115.9006 | 117.3157 | 118.9771 | - -
ATE000:sal_Europe-rj | Regional Jets | 0 | 0 | 0 | 5.1243 | 27.7982 | 10.6192 | 14.9791 | 32.8747 | 37.1117 | 40.8832 | 44.726 | 48.5335 | 60.5668 | 62.3438 | 63.7468 | 65.0516 | 66.5966 | 67.9576 | 69.1068 | 77.3783 | 84.4442 | 84.2849 | 84.0441 | 83.8724 | 83.8805 | 84.0881 | 84.4987 | 85.2133 | 86.2109 | 87.4182 | - -
ATE000:sal_Africa | Africa | 0 | 0 | 56.6695 | 37.4711 | 43.5576 | 44.5033 | 72.8083 | 84.82 | 90.0702 | 92.177 | 94.5727 | 97.4176 | 100.3203 | 103.0811 | 105.6713 | 109.0444 | 112.1054 | 118.5047 | 121.5402 | 124.7004 | 128.6237 | 132.4049 | 136.7145 | 141.4595 | 146.4718 | 152.3801 | 158.5483 | 169.4744 | 176.0546 | 183.3551 | - -
ATE000:sal_Africa-nb | Narrow Body Aircraft | 0 | 0 | 40.3065 | 32.3505 | 30.3497 | 28.7198 | 39.4186 | 46.5198 | 49.9277 | 50.1777 | 50.6302 | 51.3827 | 52.2476 | 53.1355 | 53.9919 | 55.3356 | 56.643 | 58.1648 | 59.8931 | 61.7943 | 64.1285 | 66.4108 | 69.0473 | 72.0023 | 75.1732 | 78.8569 | 82.7166 | 87.0479 | 91.724 | 96.7617 | - -
ATE000:sal_Africa-wb | Wide Body Aircraft | 0 | 0 | 16.363 | 0 | 0 | 0 | 4.7368 | 5.2091 | 5.9307 | 6.7346 | 7.6144 | 8.5718 | 9.5365 | 10.4635 | 11.3447 | 12.2834 | 13.1192 | 17.0083 | 17.2725 | 17.5304 | 17.8758 | 18.1926 | 18.5429 | 18.9014 | 19.2439 | 19.6525 | 20.1478 | 24.7383 | 24.4816 | 24.4048 | - -
ATE000:sal_Africa-rj | Regional Jets | 0 | 0 | 0 | 5.1206 | 13.2078 | 15.7835 | 28.653 | 33.0911 | 34.2119 | 35.2647 | 36.3281 | 37.4631 | 38.5362 | 39.4821 | 40.3347 | 41.4254 | 42.3431 | 43.3315 | 44.3746 | 45.3757 | 46.6194 | 47.8015 | 49.1243 | 50.5558 | 52.0547 | 53.8707 | 55.6839 | 57.6882 | 59.849 | 62.1885 | - -
ATE000:sal_Mideast | Mideast | 0 | 0 | 115.4266 | 41.947 | 47.1251 | 38.1177 | 67.9915 | 96.846 | 102.436 | 108.0113 | 112.8615 | 119.648 | 127.092 | 135.0488 | 143.8457 | 152.6309 | 161.9064 | 171.1715 | 180.3247 | 189.2563 | 203.4407 | 209.5042 | 215.6426 | 221.9126 | 228.4066 | 244.9247 | 255.9992 | 261.3392 | 267.6752 | 275.053 | - -
ATE000:sal_Mideast-nb | Narrow Body Aircraft | 0 | 0 | 32.9405 | 40.9704 | 39.43 | 30.231 | 56.5837 | 58.8397 | 61.0016 | 63.0834 | 64.7468 | 67.0882 | 69.6685 | 72.4375 | 75.3562 | 78.173 | 81.3156 | 84.5928 | 88.0011 | 91.506 | 94.7618 | 98.5137 | 102.453 | 106.5968 | 110.993 | 114.989 | 119.8959 | 125.1735 | 130.8397 | 136.9374 | - -
ATE000:sal_Mideast-wb | Wide Body Aircraft | 0 | 0 | 82.4861 | 0 | 0 | 5.9061 | 6.0324 | 27.7438 | 30.8767 | 34.1984 | 37.2827 | 41.6058 | 46.3234 | 51.3534 | 57.0714 | 62.9221 | 68.8987 | 74.7197 | 80.2855 | 85.5305 | 96.3104 | 98.4189 | 100.392 | 102.2697 | 104.0935 | 116.366 | 122.2144 | 121.9216 | 122.2042 | 123.0629 | - -
ATE000:sal_Mideast-rj | Regional Jets | 0 | 0 | 0 | 0.97661 | 7.6951 | 1.9806 | 5.3754 | 10.2625 | 10.5577 | 10.7294 | 10.832 | 10.954 | 11.1002 | 11.2578 | 11.4181 | 11.5358 | 11.6921 | 11.859 | 12.0381 | 12.2199 | 12.3684 | 12.5715 | 12.7976 | 13.0462 | 13.3201 | 13.5698 | 13.889 | 14.2441 | 14.6313 | 15.0528 | - -
ATE000:sal_Russia | Commonwealth of Independent States | 92.6332 | 0 | 143.056 | 4.3904 | 19.7755 | 10.5938 | 27.3433 | 28.0848 | 39.2582 | 45.9279 | 52.7101 | 63.6978 | 75.7001 | 79.3669 | 82.8835 | 97.115 | 98.1228 | 99.166 | 100.2955 | 101.5181 | 101.9581 | 103.3653 | 104.9062 | 106.5241 | 108.2964 | 109.1708 | 111.0883 | 113.2572 | 115.5377 | 119.3498 | 0.9%
ATE000:sal_Russia-nb | Narrow Body Aircraft | 92.6332 | 0 | 140.1763 | 0 | 14.4383 | 10.5938 | 17.914 | 21.9281 | 26.0237 | 30.1541 | 34.5153 | 38.6888 | 42.6005 | 46.3147 | 49.8341 | 64.2592 | 65.0997 | 65.9229 | 66.8297 | 67.8235 | 68.4032 | 69.5999 | 70.9282 | 72.3608 | 73.9125 | 74.9629 | 76.7156 | 78.6213 | 80.6079 | 84.1853 | -0.3%
ATE000:sal_Russia-wb | Wide Body Aircraft | 0 | 0 | 2.8797 | 4.3904 | 0 | 0 | 4.6992 | 3.5924 | 7.6993 | 8.9082 | 10.0592 | 11.0817 | 18.5863 | 18.0818 | 17.6527 | 17.2201 | 17.0507 | 16.954 | 16.8865 | 16.8608 | 16.6514 | 16.6704 | 16.7115 | 16.753 | 16.85 | 16.7344 | 16.8045 | 16.9662 | 17.1661 | 17.3673 | - -
ATE000:sal_Russia-rj | Regional Jets | 0 | 0 | 0 | 0 | 5.3373 | 0 | 4.7301 | 2.5643 | 5.5352 | 6.8656 | 8.1356 | 13.9272 | 14.5134 | 14.9704 | 15.3967 | 15.6358 | 15.9723 | 16.2892 | 16.5793 | 16.8337 | 16.9035 | 17.0951 | 17.2665 | 17.4103 | 17.534 | 17.4735 | 17.5682 | 17.6697 | 17.7636 | 17.7971 | - -
ATE000:sal_China | China | 277.6721 | 0 | 250.4584 | 32.3246 | 169.6301 | 152.5155 | 259.2768 | 230.5682 | 245.452 | 261.9225 | 281.0455 | 299.7171 | 318.6215 | 339.2408 | 362.0331 | 384.7122 | 405.8996 | 426.966 | 448.8689 | 472.0293 | 496.6315 | 519.6604 | 557.3971 | 575.0608 | 609.2026 | 609.1955 | 611.0251 | 612.7714 | 613.2236 | 612.3436 | 2.8%
ATE000:sal_China-nb | Narrow Body Aircraft | 277.6721 | 0 | 144.0729 | 32.0993 | 147.429 | 146.2585 | 191.5376 | 203.945 | 216.9761 | 231.2129 | 246.9158 | 261.9177 | 276.8185 | 292.8477 | 310.3866 | 327.4933 | 343.0346 | 358.2556 | 374.0805 | 390.9923 | 409.3228 | 426.6116 | 444.1401 | 454.3779 | 489.1689 | 490.7368 | 494.041 | 497.3628 | 499.4346 | 500.3066 | 2.1%
ATE000:sal_China-wb | Wide Body Aircraft | 0 | 0 | 106.3856 | 0 | 15.53 | 0 | 60.0842 | 18.5909 | 20.064 | 21.8754 | 24.8139 | 28.0598 | 31.6581 | 35.7876 | 40.4989 | 45.545 | 50.7342 | 56.122 | 61.6913 | 67.3588 | 72.9665 | 78.0898 | 94.2054 | 101.5382 | 101.0172 | 99.6171 | 98.2689 | 96.8623 | 95.5121 | 94.1258 | - -
ATE000:sal_China-rj | Regional Jets | 0 | 0 | 0 | 0.22533 | 6.6711 | 6.257 | 7.6551 | 8.0323 | 8.4119 | 8.8342 | 9.3159 | 9.7397 | 10.145 | 10.6055 | 11.1477 | 11.674 | 12.1308 | 12.5884 | 13.0971 | 13.6781 | 14.3422 | 14.9591 | 19.0515 | 19.1446 | 19.0165 | 18.8416 | 18.7152 | 18.5462 | 18.277 | 17.9112 | - -
ATE000:sal_NE_Asia | Northeast Asia | 3.2671 | 0 | 109.7149 | 20.6618 | 9.6825 | 0 | 13.9534 | 21.8481 | 18.5331 | 21.0176 | 25.054 | 29.959 | 27.1067 | 40.0825 | 43.5501 | 46.5781 | 52.021 | 52.6212 | 53.2785 | 53.9251 | 54.6778 | 55.0724 | 55.1041 | 56.4006 | 62.3272 | 60.9339 | 59.6385 | 58.6192 | 57.9917 | 57.531 | 10.4%
ATE000:sal_NE_Asia-nb | Narrow Body Aircraft | 0 | 0 | 38.0904 | 20.6618 | 9.6825 | 0 | 13.7951 | 14.644 | 15.635 | 16.739 | 17.575 | 18.3116 | 19.8155 | 21.3798 | 22.794 | 24.1347 | 29.1842 | 29.4575 | 29.7024 | 29.9089 | 30.1404 | 30.2192 | 30.1463 | 30.0248 | 29.895 | 29.7697 | 29.6578 | 29.6555 | 29.7853 | 30.0394 | - -
ATE000:sal_NE_Asia-wb | Wide Body Aircraft | 0 | 0 | 71.6245 | 0 | 0 | 0 | 0 | 7.2041 | 1.6748 | 4.2787 | 5.8963 | 10.0907 | 6.1482 | 17.7774 | 18.2979 | 18.8801 | 19.1675 | 19.4223 | 19.7692 | 20.1566 | 20.6349 | 20.9269 | 21.0318 | 22.4655 | 28.5506 | 27.3257 | 26.1938 | 25.2312 | 24.5289 | 23.8683 | - -
ATE000:sal_NE_Asia-rj | Regional Jets | 3.2671 | 0 | 0 | 0 | 0 | 0 | 0.15828 | 0 | 1.2233 | 0 | 1.5827 | 1.5567 | 1.143 | 0.92529 | 2.4583 | 3.5634 | 3.6694 | 3.7414 | 3.8069 | 3.8597 | 3.9025 | 3.9263 | 3.926 | 3.9103 | 3.8817 | 3.8386 | 3.7869 | 3.7325 | 3.6774 | 3.6234 | 0.4%
ATE000:sal_SE_Asia | Southeast Asia | 0 | 0 | 248.5301 | 106.604 | 61.7478 | 60.6174 | 110.9327 | 116.2954 | 124.0257 | 127.0464 | 134.0978 | 141.7498 | 150.0925 | 159.1934 | 168.589 | 176.749 | 186.3505 | 196.0419 | 204.8618 | 217.2285 | 233.4932 | 237.1943 | 247.1957 | 249.7203 | 251.4442 | 248.7525 | 249.9254 | 252.4019 | 256.1111 | 264.0261 | - -
ATE000:sal_SE_Asia-nb | Narrow Body Aircraft | 0 | 0 | 162.4017 | 79.9433 | 61.7478 | 52.7474 | 86.8451 | 90.3835 | 92.814 | 95.1477 | 99.7806 | 104.6566 | 109.8125 | 115.3012 | 120.8714 | 125.4947 | 130.8193 | 136.2475 | 141.2388 | 149.9399 | 156.2859 | 159.2922 | 161.9236 | 164.9224 | 167.6543 | 167.665 | 170.3152 | 173.9451 | 178.4983 | 184.1069 | - -
ATE000:sal_SE_Asia-wb | Wide Body Aircraft | 0 | 0 | 86.1284 | 0 | 0 | 0 | 12.1217 | 13.2207 | 17.9656 | 18.035 | 19.3327 | 20.8806 | 22.7454 | 24.9315 | 27.2811 | 29.5254 | 32.3297 | 35.0892 | 37.507 | 39.765 | 48.4501 | 47.9828 | 47.2216 | 46.447 | 45.4132 | 43.3108 | 41.975 | 40.829 | 39.8679 | 41.9056 | - -
ATE000:sal_SE_Asia-rj | Regional Jets | 0 | 0 | 0 | 26.6606 | 0 | 7.8701 | 11.9659 | 12.6912 | 13.246 | 13.8637 | 14.9844 | 16.2127 | 17.5347 | 18.9607 | 20.4365 | 21.7289 | 23.2016 | 24.7052 | 26.1159 | 27.5236 | 28.7572 | 29.9193 | 38.0505 | 38.3509 | 38.3766 | 37.7767 | 37.6352 | 37.6278 | 37.7449 | 38.0136 | - -
ATE000:sal_SW_Asia | Southwest Asia | 0 | 0 | 14.6021 | 16.8855 | 46.8749 | 53.0677 | 72.7705 | 80.6877 | 85.9272 | 91.5498 | 97.5491 | 102.3276 | 106.5322 | 110.2267 | 114.6309 | 119.6383 | 125.2795 | 133.9961 | 141.2883 | 145.9252 | 151.7308 | 155.0774 | 158.6463 | 162.1798 | 165.7869 | 168.5306 | 171.8493 | 179.6705 | 182.7868 | 184.8995 | - -
ATE000:sal_SW_Asia-nb | Narrow Body Aircraft | 0 | 0 | 6.3432 | 16.8855 | 40.5635 | 44.6715 | 60.8839 | 65.2999 | 69.3968 | 73.7699 | 78.4212 | 82.1224 | 85.3756 | 88.2348 | 91.653 | 95.5625 | 99.9965 | 104.5291 | 108.9692 | 113.2768 | 119.0104 | 122.1887 | 125.5571 | 128.9171 | 132.3558 | 135.1348 | 138.3967 | 146.0728 | 149.0823 | 151.3101 | - -
ATE000:sal_SW_Asia-wb | Wide Body Aircraft | 0 | 0 | 8.259 | 0 | 0 | 1.5167 | 2.6493 | 5.4296 | 5.9192 | 6.4674 | 7.0683 | 7.6068 | 8.1176 | 8.5934 | 9.1091 | 9.6382 | 10.1827 | 10.6896 | 13.1647 | 13.2117 | 13.1626 | 13.1526 | 13.1575 | 13.1599 | 13.1688 | 13.1106 | 13.1017 | 13.1355 | 13.1728 | 13.155 | - -
ATE000:sal_SW_Asia-rj | Regional Jets | 0 | 0 | 0 | 0 | 6.3114 | 6.8795 | 9.2373 | 9.9582 | 10.6112 | 11.3124 | 12.0596 | 12.5985 | 13.0389 | 13.3985 | 13.8688 | 14.4376 | 15.1003 | 18.7774 | 19.1544 | 19.4367 | 19.5578 | 19.7361 | 19.9317 | 20.1028 | 20.2623 | 20.2853 | 20.3508 | 20.4623 | 20.5318 | 20.4344 | - -
ATE000:sal_Oceania | Oceania | 0 | 6.9775 | 46.72 | 32.9293 | 22.5591 | 22.0947 | 48.4809 | 45.0417 | 42.6178 | 46.5359 | 48.5354 | 52.9805 | 57.582 | 58.6083 | 58.9783 | 59.2671 | 59.959 | 60.7054 | 61.8023 | 66.2665 | 68.965 | 68.8651 | 68.8915 | 69.0745 | 69.4062 | 69.9555 | 70.7887 | 71.8994 | 73.3204 | 75.08 | - -
ATE000:sal_Oceania-nb | Narrow Body Aircraft | 0 | 6.9775 | 26.9915 | 16.6233 | 14.3571 | 9.7236 | 17.7897 | 19.1712 | 21.1324 | 22.8525 | 24.4589 | 28.4598 | 32.5833 | 33.1753 | 33.3341 | 33.3909 | 33.5809 | 33.7581 | 33.7041 | 33.8333 | 34.1225 | 34.5188 | 34.9716 | 35.4901 | 36.039 | 36.677 | 37.4821 | 38.4393 | 39.5815 | 40.901 | - -
ATE000:sal_Oceania-wb | Wide Body Aircraft | 0 | 0 | 19.7285 | 0 | 0 | 0 | 9.1538 | 4.5751 | 0 | 2.2982 | 2.9107 | 3.5321 | 4.2181 | 4.9445 | 5.7159 | 6.492 | 7.2806 | 8.0265 | 8.6672 | 9.2391 | 12.0327 | 11.8849 | 11.7115 | 11.5336 | 11.3654 | 11.2115 | 11.0967 | 11.0197 | 10.9845 | 10.9957 | - -
ATE000:sal_Oceania-rj | Regional Jets | 0 | 0 | 0 | 16.3059 | 8.202 | 12.3711 | 21.5374 | 21.2954 | 21.4854 | 21.3853 | 21.1658 | 20.9886 | 20.7805 | 20.4885 | 19.9283 | 19.3842 | 19.0975 | 18.9208 | 19.4309 | 23.1941 | 22.8098 | 22.4613 | 22.2083 | 22.0509 | 22.0018 | 22.067 | 22.2099 | 22.4403 | 22.7544 | 23.1832 | - -
ATE000:sal_WorldTotal | Total World | 373.5724 | 6.9775 | 1354.8776 | 782.5837 | 1027.5624 | 853.2985 | 1316.0641 | 1404.9977 | 1519.0073 | 1604.658 | 1728.1587 | 1852.8553 | 1966.2487 | 2101.9019 | 2177.4832 | 2250.5117 | 2334.666 | 2411.3523 | 2500.4075 | 2598.2334 | 2698.0137 | 2785.2651 | 2875.0818 | 2924.416 | 3023.5154 | 3079.8687 | 3127.7192 | 3188.5583 | 3259.5352 | 3362.2915 | 7.9%
Aircraft Efficiency (seat miles per gallon) 4/
New Aircraft
ATE000:ma_NarrowBodyAir | Narrow Body Aircraft | 78.1936 | 77.7401 | 77.9271 | 78.4525 | 79.0443 | 79.6075 | 80.1532 | 80.7101 | 81.2753 | 81.8502 | 82.4279 | 83.0152 | 83.6067 | 84.1971 | 84.7922 | 85.3938 | 86.003 | 86.6173 | 87.2407 | 87.8719 | 88.5075 | 89.1526 | 89.8057 | 90.4632 | 91.1295 | 91.8054 | 92.4862 | 93.1716 | 93.8634 | 94.565 | 0.7%
ATE000:ma_WideBodyAircr | Wide Body Aircraft | 103.012 | 103.401 | 104.1419 | 104.9845 | 105.813 | 106.6562 | 107.5266 | 108.4062 | 109.2971 | 110.1987 | 111.1086 | 112.0259 | 112.9544 | 113.8967 | 114.8505 | 115.8158 | 116.7902 | 117.7741 | 118.7671 | 119.77 | 120.7854 | 121.8112 | 122.8475 | 123.8949 | 124.9515 | 126.019 | 127.0982 | 128.1882 | 129.2873 | 130.3937 | 0.8%
ATE000:ma_RegionalJets | Regional Jets | 58.257 | 58.9103 | 59.4894 | 60.007 | 60.5138 | 61.0279 | 61.5682 | 62.105 | 62.6433 | 63.1816 | 63.7241 | 64.2639 | 64.8078 | 65.3618 | 65.9204 | 66.4817 | 67.0429 | 67.6066 | 68.17 | 68.7356 | 69.3087 | 69.8843 | 70.4628 | 71.0463 | 71.6304 | 72.2158 | 72.8063 | 73.4013 | 73.9984 | 74.5942 | 0.9%
ATE000:ma_AverageAircra | Average Aircraft | 79.3093 | 80.7817 | 82.2288 | 83.0656 | 83.7391 | 84.2948 | 84.9201 | 85.5505 | 86.1862 | 86.828 | 87.4725 | 88.1221 | 88.7772 | 89.4371 | 90.1031 | 90.7759 | 91.4545 | 92.1383 | 92.8288 | 93.5264 | 94.2307 | 94.9429 | 95.6626 | 96.3882 | 97.1214 | 97.8634 | 98.6119 | 99.3668 | 100.1285 | 100.8984 | 0.8%
Aircraft Stock
ATE000:na_NarrowBodyAir | Narrow Body Aircraft | 72.2546 | 71.3949 | 70.721 | 70.9151 | 71.3544 | 71.7004 | 72.1691 | 72.6907 | 73.2044 | 73.7546 | 74.3133 | 74.9344 | 75.557 | 76.2058 | 76.8617 | 77.5434 | 78.2508 | 78.9575 | 79.649 | 80.3588 | 81.077 | 81.794 | 82.5039 | 83.2035 | 83.9179 | 84.6275 | 85.3266 | 86.019 | 86.6916 | 87.3649 | 0.7%
ATE000:na_WideBodyAircr | Wide Body Aircraft | 95.5863 | 94.7146 | 95.0083 | 95.4263 | 95.9807 | 96.3832 | 96.7069 | 97.112 | 97.6032 | 98.1472 | 98.8237 | 99.6581 | 100.6166 | 101.7478 | 102.7536 | 103.7266 | 104.7006 | 105.7726 | 106.8707 | 108.0175 | 109.2363 | 110.6468 | 111.9856 | 113.2095 | 114.4735 | 115.7508 | 117.0129 | 118.2384 | 119.4175 | 120.5557 | 0.8%
ATE000:na_RegionalJets | Regional Jets | 55.7034 | 54.1981 | 53.7127 | 53.6328 | 53.8451 | 53.9873 | 54.2532 | 54.5562 | 54.8738 | 55.1881 | 55.5712 | 55.9981 | 56.4817 | 56.9847 | 57.5409 | 58.1177 | 58.742 | 59.3595 | 59.9784 | 60.6267 | 61.302 | 61.9786 | 62.716 | 63.446 | 64.1597 | 64.8636 | 65.5732 | 66.2495 | 66.9133 | 67.5543 | 0.7%
ATE000:na_AverageAircra | Average Aircraft | 73.6439 | 74.1643 | 74.6784 | 75.1039 | 75.5779 | 75.8558 | 76.2916 | 76.7822 | 77.2835 | 77.8187 | 78.3927 | 79.0439 | 79.726 | 80.4628 | 81.188 | 81.9284 | 82.692 | 83.4711 | 84.2424 | 85.0378 | 85.855 | 86.703 | 87.5379 | 88.3438 | 89.1649 | 89.9822 | 90.7895 | 91.5822 | 92.3506 | 93.11 | 0.8%
Fuel Consumption (trillion Btu)
Commercial Jet Fuel
ATE000:oa_JF_US | United States | 2267.686 | 2639.6765 | 2904.1604 | 2973.9646 | 3031.1333 | 3070.0527 | 3094.8943 | 3126.5659 | 3157.0688 | 3191.2024 | 3215.0178 | 3243.8279 | 3259.3013 | 3256.5051 | 3266.9839 | 3279.1882 | 3299.1138 | 3318.4092 | 3346.0945 | 3376.8313 | 3400.3347 | 3428.9019 | 3458.8965 | 3484.7197 | 3519.2544 | 3555.377 | 3588.917 | 3620.0969 | 3654.1523 | 3700.1079 | 1.7%
ATE000:oa_JF_Canada | Canada | 154.6848 | 216.2578 | 270.1823 | 288.7615 | 297.7848 | 299.7747 | 304.4572 | 308.389 | 312.6905 | 317.2418 | 321.6018 | 325.7068 | 330.07 | 334.6761 | 339.4627 | 344.3764 | 349.3835 | 354.5396 | 359.3403 | 364.5056 | 370.3176 | 375.8931 | 381.492 | 387.8328 | 394.3763 | 401.053 | 407.4889 | 413.7702 | 420.2034 | 426.8685 | 3.6%
ATE000:oa_JF_Central_Am | Central America | 129.5745 | 207.2491 | 279.2108 | 304.3196 | 314.8247 | 320.3141 | 329.7707 | 338.9291 | 348.1388 | 357.135 | 365.7794 | 374.0309 | 382.788 | 391.496 | 399.3626 | 408.4217 | 417.8605 | 427.2039 | 436.637 | 445.7182 | 455.5762 | 465.5716 | 475.7317 | 485.8994 | 496.0686 | 506.5961 | 516.7019 | 527.1456 | 538.006 | 549.2769 | 5.1%
ATE000:oa_JF_South_Am | South America | 249.1022 | 363.1173 | 454.1381 | 487.6664 | 511.1538 | 531.712 | 554.9576 | 578.186 | 602.0558 | 625.0378 | 647.9709 | 672.3124 | 697.5457 | 723.5582 | 749.4756 | 775.8429 | 803.1107 | 831.3259 | 860.7667 | 890.5103 | 920.3291 | 950.8379 | 982.7318 | 1016.8657 | 1052.0807 | 1087.847 | 1125.4222 | 1164.5333 | 1205.2668 | 1247.3643 | 5.7%
ATE000:oa_JF_Europe | Europe | 1481.9172 | 2171.6382 | 2703.2268 | 2880.0293 | 2947.4458 | 2994.3191 | 3069.625 | 3140.812 | 3211.1621 | 3281.6675 | 3351.6348 | 3420.1965 | 3489.1831 | 3553.2424 | 3618.467 | 3685.0527 | 3754.0693 | 3824.7402 | 3899.4583 | 3976.9045 | 4053.1599 | 4126.2583 | 4203.7207 | 4289.8882 | 4379.7832 | 4472.7217 | 4568.7124 | 4668.166 | 4771.8564 | 4879.562 | 4.2%
ATE000:oa_JF_Africa | Africa | 186.3543 | 290.2161 | 373.3397 | 398.0453 | 410.7251 | 419.5619 | 434.5928 | 448.9355 | 463.4549 | 478.9193 | 495.3815 | 512.3848 | 530.4732 | 548.7563 | 567.8811 | 587.809 | 608.3507 | 628.73 | 650.04 | 671.8647 | 694.5236 | 717.8475 | 742.3442 | 767.5889 | 793.29 | 820.3014 | 848.3964 | 876.1003 | 905.0735 | 935.5704 | 5.7%
ATE000:oa_JF_Mideast | Mideast | 411.8169 | 606.7234 | 774.2767 | 833.0563 | 859.6992 | 880.6664 | 911.4887 | 941.4844 | 972.5026 | 1004.2305 | 1035.7944 | 1067.1023 | 1099.2611 | 1131.7852 | 1164.098 | 1196.9379 | 1230.1417 | 1263.6909 | 1297.9874 | 1333.0413 | 1367.3917 | 1402.354 | 1438.7941 | 1476.3929 | 1515.1171 | 1552.9469 | 1591.4369 | 1632.0548 | 1674.608 | 1719.2 | 5.1%
ATE000:oa_JF_Russia | Commonwealth of Independent States | 429.8399 | 460.9707 | 521.816 | 549.2896 | 566.3111 | 578.6995 | 591.9614 | 605.4824 | 618.4096 | 630.2457 | 642.4426 | 653.7997 | 662.6119 | 673.415 | 685.6423 | 696.6546 | 708.1617 | 719.6299 | 731.6803 | 743.3745 | 755.8679 | 768.2907 | 781.4471 | 795.7775 | 810.0114 | 823.7213 | 838.3563 | 853.3466 | 869.1975 | 884.7573 | 2.5%
ATE000:oa_JF_China | China | 1397.6572 | 1556.0903 | 1701.2373 | 1791.8644 | 1869.249 | 1934.7931 | 2015.5659 | 2100.0625 | 2185.3369 | 2269.2842 | 2353.646 | 2435.228 | 2516.001 | 2594.3911 | 2671.3982 | 2745.8635 | 2816.4409 | 2886.1655 | 2954.7559 | 3021.1104 | 3088.8479 | 3155.5364 | 3221.6807 | 3286.7312 | 3344.1455 | 3400.4346 | 3456.9058 | 3515.176 | 3573.2158 | 3628.8337 | 3.3%
ATE000:oa_JF_NE_Asia | Northeast Asia | 374.1867 | 550.5643 | 685.6549 | 731.7665 | 746.9893 | 749.7191 | 762.2604 | 772.6465 | 782.3212 | 790.0029 | 794.8077 | 795.6943 | 797.4465 | 795.8087 | 793.7773 | 791.3464 | 787.7825 | 783.7024 | 779.714 | 775.8442 | 772.1074 | 767.9084 | 764.5162 | 760.6277 | 754.8119 | 749.8297 | 745.7048 | 743.5927 | 741.4945 | 740.6896 | 2.4%
ATE000:oa_JF_SE_Asia | Southeast Asia | 354.7227 | 783.152 | 1103.4102 | 1205.7544 | 1257.3684 | 1297.4703 | 1360.8389 | 1422.9843 | 1483.0712 | 1540.6864 | 1597.0791 | 1650.5698 | 1704.0515 | 1756.3218 | 1807.4445 | 1857.0134 | 1905.3234 | 1952.6925 | 1999.4416 | 2044.8704 | 2086.8247 | 2126.9387 | 2167.0125 | 2206.8892 | 2246.0906 | 2282.688 | 2318.4146 | 2353.9204 | 2389.8433 | 2425.3699 | 6.9%
ATE000:oa_JF_SW_Asia | Southwest Asia | 239.0215 | 335.8336 | 418.4384 | 449.2404 | 473.4568 | 499.6818 | 533.2084 | 567.2182 | 602.1635 | 638.0089 | 674.4111 | 710.6288 | 746.3608 | 781.5911 | 816.2102 | 850.7749 | 885.5021 | 920.369 | 955.0468 | 990.3708 | 1025.3429 | 1060.4471 | 1095.8707 | 1131.5503 | 1167.2699 | 1202.6261 | 1237.6476 | 1271.8593 | 1305.8483 | 1339.0132 | 6.1%
ATE000:oa_JF_Oceania | Oceania | 147.2162 | 271.0995 | 367.5004 | 400.5837 | 417.033 | 423.8284 | 437.011 | 450.3942 | 464.4872 | 478.3189 | 491.8651 | 504.6639 | 517.8415 | 530.7625 | 543.0073 | 554.0543 | 564.4628 | 574.7385 | 584.7969 | 594.6967 | 604.5721 | 614.2423 | 624.5295 | 634.6282 | 644.8939 | 655.8159 | 667.1262 | 679.2424 | 691.8875 | 704.8195 | 5.5%
ATE000:oa_JF_World | Total World | 7823.7803 | 10452.5898 | 12556.5928 | 13294.3418 | 13703.1748 | 14000.5928 | 14400.6309 | 14802.0898 | 15202.8633 | 15601.9824 | 15987.4326 | 16366.1465 | 16732.9355 | 17072.3086 | 17423.2109 | 17773.3359 | 18129.7031 | 18485.9375 | 18855.7598 | 19229.6445 | 19595.1973 | 19961.0273 | 20338.7656 | 20725.3926 | 21117.1934 | 21511.9609 | 21911.2324 | 22319.0039 | 22740.6523 | 23181.4336 | 3.8%
ATE000:oa_AviationGasol | Commercial Aviation Gasoline, U.S. | 22.4349 | 22.4216 | 22.4106 | 22.4015 | 22.394 | 22.3878 | 22.3827 | 22.3784 | 22.3749 | 22.372 | 22.3696 | 22.3676 | 22.3659 | 22.3645 | 22.3634 | 22.3625 | 22.3617 | 22.3611 | 22.3605 | 22.3601 | 22.3597 | 22.3594 | 22.3592 | 22.359 | 22.3588 | 22.3587 | 22.3586 | 22.3585 | 22.3584 | 22.3583 | 0%
ATE000:pa_JetFuelUS | Military Jet Fuel, U.S. | 402.0941 | 408.3373 | 404.5743 | 403.938 | 406.1659 | 407.7901 | 408.9034 | 409.8919 | 408.0474 | 408.5411 | 407.3104 | 406.5271 | 405.673 | 404.7486 | 403.7563 | 402.8369 | 401.934 | 400.9871 | 399.9968 | 398.9638 | 397.8915 | 396.7854 | 395.6467 | 394.4748 | 393.2715 | 392.0467 | 390.8026 | 389.5412 | 388.2638 | 386.9731 | -0.1%
1/ Assumed to be the same as International U.S.
2/ Domestic and International represent intra-and inter-region, respectively.
3/ Includes freight carried by passenger aircraft (belly freight) and dedicated freighter aircraft.
4/ Efficiency values are representative of global passenger aircraft deliveries and stock, and include belly freight
(converted to seats using an average weight of 200 pounds for each passenger, including luggage).
Btu = British thermal unit.
- - = Not applicable.
Note: Totals may not equal sum of components due to independent rounding.
Sources: 2021: U.S. Energy Information Administration (EIA), Short-Term Energy Outlook, November 2021 and EIA, AEO2022
National Energy Modeling System run ref2022.d011222a. Projections: EIA AEO2022 National Energy Modeling System run ref2022.d011222a.

## AEO 2022 49 Raw
Table 49. Freight Transportation Energy Use
https://www.eia.gov/outlooks/aeo/data/browser/#/?id=58-AEO2022&cases=lowmacro&sourcekey=0
Wed Jul 13 2022 15:20:38 GMT-0400 (Eastern Daylight Time)
Source: U.S. Energy Information Administration
| full name | api key | units | 2020 | 2021 | 2022 | 2023 | 2024 | 2025 | 2026 | 2027 | 2028 | 2029 | 2030 | 2031 | 2032 | 2033 | 2034 | 2035 | 2036 | 2037 | 2038 | 2039 | 2040 | 2041 | 2042 | 2043 | 2044 | 2045 | 2046 | 2047 | 2048 | 2049 | 2050 | Growth (2021-2050)
Freight Truck Stock by Size Class |  | 58-AEO2022.2.
Vehicle Miles Traveled (billion miles) |  | 58-AEO2022.4.
Light Medium |  | 58-AEO2022.5.
Diesel | Freight: Truck Stock: Vehicle Miles Traveled: Light Medium: Diesel: Low economic growth | 58-AEO2022.6.lowmacro-d011222a | billion miles |  | 48.7249 | 50.0183 | 50.7517 | 51.0237 | 51.2656 | 51.3431 | 51.3491 | 51.5225 | 51.6372 | 51.8846 | 52.161 | 52.5253 | 52.8342 | 53.0439 | 53.3305 | 53.5811 | 53.7268 | 53.8098 | 53.8613 | 53.8419 | 53.7802 | 53.7583 | 53.771 | 53.6259 | 53.5113 | 53.5661 | 53.5451 | 53.4121 | 53.4052 | 53.5792 | 0.3%
Motor Gasoline | Freight: Truck Stock: Vehicle Miles Traveled: Light Medium: Motor Gasoline: Low economic growth | 58-AEO2022.7.lowmacro-d011222a | billion miles |  | 13.7658 | 14.5524 | 15.235 | 15.7987 | 16.3792 | 16.9443 | 17.5099 | 18.1536 | 18.8136 | 19.5557 | 20.3307 | 21.2061 | 22.1401 | 23.0756 | 24.0967 | 25.1704 | 26.2624 | 27.3587 | 28.4495 | 29.5335 | 30.6688 | 31.8401 | 33.0166 | 34.1086 | 35.235 | 36.4827 | 37.6776 | 38.7873 | 39.9953 | 41.3614 | 3.9%
Propane | Freight: Truck Stock: Vehicle Miles Traveled: Light Medium: Propane: Low economic growth | 58-AEO2022.8.lowmacro-d011222a | billion miles |  | 0.00998 | 0.018591 | 0.026908 | 0.03484 | 0.042446 | 0.049697 | 0.056649 | 0.063671 | 0.070594 | 0.077597 | 0.084624 | 0.091946 | 0.099411 | 0.10672 | 0.11429 | 0.12206 | 0.12996 | 0.13808 | 0.14647 | 0.15507 | 0.16396 | 0.17297 | 0.18209 | 0.19076 | 0.19966 | 0.20948 | 0.21924 | 0.22877 | 0.23933 | 0.25122 | 11.8%
Compressed/Liquefied Natural Gas | Freight: Truck Stock: Vehicle Miles Traveled: Light Medium: Natural Gas: Low economic growth | 58-AEO2022.9.lowmacro-d011222a | billion miles |  | 0.019072 | 0.021323 | 0.023252 | 0.024876 | 0.02637 | 0.027697 | 0.028909 | 0.030149 | 0.031309 | 0.032484 | 0.033632 | 0.034833 | 0.035986 | 0.037002 | 0.038012 | 0.03899 | 0.039878 | 0.040788 | 0.041737 | 0.042659 | 0.043706 | 0.044804 | 0.045961 | 0.047048 | 0.048217 | 0.049652 | 0.051144 | 0.052632 | 0.054436 | 0.056625 | 3.8%
Ethanol-Flex Fuel | Freight: Truck Stock: Vehicle Miles Traveled: Light Medium: Ethanol-Flex Fuel: Low economic growth | 58-AEO2022.10.lowmacro-d011222a | billion miles |  | 3.4996 | 3.4309 | 3.3087 | 3.1494 | 2.9956 | 2.8456 | 2.7111 | 2.6032 | 2.5081 | 2.4295 | 2.3608 | 2.3039 | 2.2484 | 2.1787 | 2.1053 | 2.0233 | 1.9352 | 1.8311 | 1.7256 | 1.6231 | 1.5353 | 1.4624 | 1.4126 | 1.3736 | 1.3502 | 1.3395 | 1.3337 | 1.3297 | 1.3282 | 1.333 | -3.3%
Electric | Freight: Truck Stock: Vehicle Miles Traveled: Light Medium: Electric: Low economic growth | 58-AEO2022.11.lowmacro-d011222a | billion miles |  | 0.000871 | 0.000854 | 0.000839 | 0.000826 | 0.000822 | 0.000825 | 0.000836 | 0.000854 | 0.000859 | 0.000854 | 0.00085 | 0.000848 | 0.000819 | 0.000781 | 0.000757 | 0.000744 | 0.000739 | 0.00074 | 0.000747 | 0.000765 | 0.000789 | 0.000813 | 0.000837 | 0.000845 | 0.000848 | 0.000857 | 0.000867 | 0.000876 | 0.000888 | 0.000904 | 0.1%
Plug-in Diesel Hybrid | Freight: Truck Stock: Vehicle Miles Traveled: Light Medium: Plug-in Diesel Hybrid: Low economic growth | 58-AEO2022.12.lowmacro-d011222a | billion miles |  | 0.007461 | 0.01449 | 0.021977 | 0.029558 | 0.037148 | 0.044612 | 0.051913 | 0.059301 | 0.06657 | 0.073895 | 0.081213 | 0.088764 | 0.096407 | 0.10396 | 0.11186 | 0.12004 | 0.12838 | 0.13701 | 0.14598 | 0.1551 | 0.16449 | 0.17431 | 0.18444 | 0.19395 | 0.20364 | 0.21412 | 0.22445 | 0.23448 | 0.24538 | 0.25755 | 13%
Plug-in Gasoline Hybrid | Freight: Truck Stock: Vehicle Miles Traveled: Light Medium: Plug-in Gasoline Hybrid: Low economic growth | 58-AEO2022.13.lowmacro-d011222a | billion miles |  | 0.007777 | 0.015104 | 0.022909 | 0.030811 | 0.038723 | 0.046505 | 0.054114 | 0.061816 | 0.069394 | 0.077029 | 0.084657 | 0.092529 | 0.1005 | 0.10837 | 0.11661 | 0.12513 | 0.13382 | 0.14282 | 0.15217 | 0.16168 | 0.17147 | 0.1817 | 0.19226 | 0.20218 | 0.21227 | 0.2232 | 0.23397 | 0.24443 | 0.25579 | 0.26847 | 13%
Fuel Cell | Freight: Truck Stock: Vehicle Miles Traveled: Light Medium: Fuel Cell: Low economic growth | 58-AEO2022.14.lowmacro-d011222a | billion miles |  | 1e-06 | 2e-06 | 2e-06 | 3e-06 | 4e-06 | 5e-06 | 5e-06 | 6e-06 | 7e-06 | 7e-06 | 8e-06 | 8e-06 | 9e-06 | 9e-06 | 1e-05 | 1e-05 | 1e-05 | 1.1e-05 | 1.1e-05 | 1.1e-05 | 1.1e-05 | 1.1e-05 | 1.2e-05 | 1.2e-05 | 1.2e-05 | 1.2e-05 | 1.2e-05 | 1.2e-05 | 1.1e-05 | 1.1e-05 | 9.3%
Light Medium Subtotal | Freight: Truck Stock: Vehicle Miles Traveled: Light Medium: Low economic growth | 58-AEO2022.15.lowmacro-d011222a | billion miles |  | 66.0354 | 68.072 | 69.3912 | 70.0928 | 70.786 | 71.3023 | 71.7623 | 72.4949 | 73.1974 | 74.1314 | 75.1373 | 76.344 | 77.5557 | 78.6548 | 79.9138 | 81.1816 | 82.3568 | 83.4588 | 84.523 | 85.5133 | 86.5284 | 87.6349 | 88.8051 | 89.7422 | 90.7606 | 92.0851 | 93.2857 | 94.2897 | 95.5239 | 97.108 | 1.3%
Medium |  | 58-AEO2022.16.
Diesel | Freight: Truck Stock: Vehicle Miles Traveled: Medium: Diesel: Low economic growth | 58-AEO2022.17.lowmacro-d011222a | billion miles |  | 37.2022 | 38.0246 | 38.5284 | 39.0066 | 39.6739 | 40.2725 | 40.8579 | 41.6074 | 42.2959 | 43.0378 | 43.7322 | 44.5198 | 45.2495 | 45.8376 | 46.4908 | 47.1796 | 47.8857 | 48.6035 | 49.372 | 50.1429 | 50.918 | 51.7505 | 52.6299 | 53.382 | 54.1853 | 55.1587 | 56.074 | 56.8196 | 57.6273 | 58.7524 | 1.6%
Motor Gasoline | Freight: Truck Stock: Vehicle Miles Traveled: Medium: Motor Gasoline: Low economic growth | 58-AEO2022.18.lowmacro-d011222a | billion miles |  | 17.1344 | 16.9268 | 16.5972 | 16.257 | 15.9833 | 15.7426 | 15.5506 | 15.478 | 15.4324 | 15.4375 | 15.4556 | 15.5481 | 15.6486 | 15.7483 | 15.8992 | 16.0666 | 16.2754 | 16.4562 | 16.714 | 16.9674 | 17.245 | 17.5584 | 17.9004 | 18.208 | 18.5354 | 18.9219 | 19.2816 | 19.5799 | 19.8975 | 20.2984 | 0.6%
Propane | Freight: Truck Stock: Vehicle Miles Traveled: Medium: Propane: Low economic growth | 58-AEO2022.19.lowmacro-d011222a | billion miles |  | 0.036346 | 0.039095 | 0.041684 | 0.044436 | 0.047524 | 0.050605 | 0.053718 | 0.057158 | 0.060652 | 0.064416 | 0.068292 | 0.072548 | 0.077088 | 0.081617 | 0.086012 | 0.090501 | 0.095144 | 0.10001 | 0.10524 | 0.11085 | 0.11678 | 0.12313 | 0.12982 | 0.13639 | 0.14336 | 0.15113 | 0.15903 | 0.16672 | 0.17448 | 0.18368 | 5.7%
Compressed/Liquefied Natural Gas | Freight: Truck Stock: Vehicle Miles Traveled: Medium: Natural Gas: Low economic growth | 58-AEO2022.20.lowmacro-d011222a | billion miles |  | 0.050929 | 0.06269 | 0.073326 | 0.083526 | 0.09343 | 0.10237 | 0.11044 | 0.11834 | 0.12546 | 0.13204 | 0.1379 | 0.14346 | 0.14838 | 0.15238 | 0.15615 | 0.15962 | 0.16292 | 0.16627 | 0.16995 | 0.17398 | 0.17818 | 0.18284 | 0.18767 | 0.19215 | 0.19704 | 0.20279 | 0.2085 | 0.21371 | 0.21938 | 0.22654 | 5.3%
Ethanol-Flex Fuel | Freight: Truck Stock: Vehicle Miles Traveled: Medium: Ethanol-Flex Fuel: Low economic growth | 58-AEO2022.21.lowmacro-d011222a | billion miles |  | 0.6153 | 0.70762 | 0.79093 | 0.87214 | 0.95374 | 1.0293 | 1.1008 | 1.1753 | 1.2478 | 1.3223 | 1.396 | 1.4739 | 1.5513 | 1.6278 | 1.7095 | 1.7927 | 1.8822 | 1.9766 | 2.0789 | 2.1832 | 2.2938 | 2.4119 | 2.5342 | 2.6534 | 2.7781 | 2.9174 | 3.0566 | 3.1894 | 3.3302 | 3.4954 | 6.2%
Electric | Freight: Truck Stock: Vehicle Miles Traveled: Medium: Electric: Low economic growth | 58-AEO2022.22.lowmacro-d011222a | billion miles |  | 0.002336 | 0.002483 | 0.002577 | 0.002635 | 0.002675 | 0.002687 | 0.00268 | 0.002668 | 0.002643 | 0.002614 | 0.002581 | 0.00255 | 0.002518 | 0.002472 | 0.00245 | 0.002395 | 0.00232 | 0.002291 | 0.002246 | 0.002196 | 0.002149 | 0.002103 | 0.002058 | 0.002007 | 0.001959 | 0.001916 | 0.001871 | 0.001822 | 0.00177 | 0.001728 | -1%
Plug-in Diesel Hybrid | Freight: Truck Stock: Vehicle Miles Traveled: Medium: Plug-in Diesel Hybrid: Low economic growth | 58-AEO2022.23.lowmacro-d011222a | billion miles |  | 0.006316 | 0.01188 | 0.017358 | 0.023025 | 0.028771 | 0.03431 | 0.03968 | 0.045153 | 0.050586 | 0.056075 | 0.061512 | 0.067125 | 0.07279 | 0.078304 | 0.083983 | 0.089842 | 0.095939 | 0.10234 | 0.10918 | 0.11607 | 0.12331 | 0.13097 | 0.13893 | 0.14674 | 0.15495 | 0.16401 | 0.17321 | 0.18217 | 0.19164 | 0.2026 | 12.7%
Plug-in Gasoline Hybrid | Freight: Truck Stock: Vehicle Miles Traveled: Medium: Plug-in Gasoline Hybrid: Low economic growth | 58-AEO2022.24.lowmacro-d011222a | billion miles |  | 0.005979 | 0.011245 | 0.016431 | 0.021794 | 0.027233 | 0.032477 | 0.03756 | 0.042741 | 0.047884 | 0.053079 | 0.058226 | 0.063539 | 0.068901 | 0.074121 | 0.079496 | 0.085042 | 0.090814 | 0.096873 | 0.10335 | 0.10987 | 0.11672 | 0.12397 | 0.13151 | 0.1389 | 0.14668 | 0.15525 | 0.16396 | 0.17244 | 0.18141 | 0.19178 | 12.7%
Fuel Cell | Freight: Truck Stock: Vehicle Miles Traveled: Medium: Fuel Cell: Low economic growth | 58-AEO2022.25.lowmacro-d011222a | billion miles |  | 0.009657 | 0.018163 | 0.026539 | 0.035202 | 0.043986 | 0.052455 | 0.060665 | 0.069034 | 0.07734 | 0.085731 | 0.094044 | 0.10262 | 0.11129 | 0.11972 | 0.1284 | 0.13736 | 0.14668 | 0.15646 | 0.16692 | 0.17746 | 0.18853 | 0.20024 | 0.2124 | 0.22435 | 0.2369 | 0.25076 | 0.26482 | 0.27851 | 0.293 | 0.30975 | 12.7%
Medium Subtotal | Freight: Truck Stock: Vehicle Miles Traveled: Medium: Low economic growth | 58-AEO2022.26.lowmacro-d011222a | billion miles |  | 55.0634 | 55.8045 | 56.0944 | 56.3462 | 56.8544 | 57.3193 | 57.814 | 58.5958 | 59.3406 | 60.1914 | 61.0063 | 61.9936 | 62.9304 | 63.7224 | 64.636 | 65.6035 | 66.6367 | 67.6601 | 68.8213 | 69.9836 | 71.182 | 72.4835 | 73.8666 | 75.0836 | 76.3795 | 77.9236 | 79.3832 | 80.6038 | 81.9162 | 83.6616 | 1.5%
Heavy |  | 58-AEO2022.27.
Diesel | Freight: Truck Stock: Vehicle Miles Traveled: Heavy: Diesel: Low economic growth | 58-AEO2022.28.lowmacro-d011222a | billion miles |  | 173.6435 | 176.0032 | 176.163 | 175.7873 | 176.1727 | 176.1279 | 175.7372 | 175.7439 | 175.3499 | 175.0928 | 174.6198 | 174.3571 | 173.914 | 172.9981 | 172.2707 | 171.5349 | 170.819 | 170.2491 | 169.8644 | 169.5235 | 169.1458 | 169.0008 | 168.8626 | 168.1794 | 167.5621 | 167.346 | 166.794 | 165.6505 | 164.5851 | 164.2582 | -0.2%
Motor Gasoline | Freight: Truck Stock: Vehicle Miles Traveled: Heavy: Motor Gasoline: Low economic growth | 58-AEO2022.29.lowmacro-d011222a | billion miles |  | 0.15191 | 0.13571 | 0.12147 | 0.10918 | 0.098918 | 0.090906 | 0.084778 | 0.080001 | 0.075896 | 0.073271 | 0.070998 | 0.068972 | 0.067312 | 0.065903 | 0.065021 | 0.064155 | 0.063509 | 0.062855 | 0.06237 | 0.061841 | 0.061487 | 0.060884 | 0.06041 | 0.059958 | 0.059709 | 0.059735 | 0.059711 | 0.05957 | 0.059495 | 0.05967 | -3.2%
Propane | Freight: Truck Stock: Vehicle Miles Traveled: Heavy: Propane: Low economic growth | 58-AEO2022.30.lowmacro-d011222a | billion miles |  | 0.025527 | 0.027455 | 0.029022 | 0.030479 | 0.031954 | 0.033245 | 0.03433 | 0.03535 | 0.036113 | 0.036811 | 0.037371 | 0.037929 | 0.038538 | 0.039174 | 0.039926 | 0.04066 | 0.041421 | 0.04214 | 0.042972 | 0.043913 | 0.044911 | 0.045993 | 0.047113 | 0.048107 | 0.049149 | 0.050367 | 0.051542 | 0.052563 | 0.053614 | 0.05494 | 2.7%
Compressed/Liquefied Natural Gas | Freight: Truck Stock: Vehicle Miles Traveled: Heavy: Natural Gas: Low economic growth | 58-AEO2022.31.lowmacro-d011222a | billion miles |  | 1.8884 | 1.9233 | 1.9251 | 1.9114 | 1.8987 | 1.879 | 1.8573 | 1.8428 | 1.8273 | 1.8144 | 1.8013 | 1.7972 | 1.8019 | 1.8113 | 1.8308 | 1.8584 | 1.8964 | 1.9464 | 2.0094 | 2.0865 | 2.1773 | 2.2826 | 2.4024 | 2.5299 | 2.6769 | 2.8516 | 3.0437 | 3.2427 | 3.4638 | 3.7279 | 2.4%
Ethanol-Flex Fuel | Freight: Truck Stock: Vehicle Miles Traveled: Heavy: Ethanol-Flex Fuel: Low economic growth | 58-AEO2022.32.lowmacro-d011222a | billion miles |  | 0 | 0 | 0 | 0 | 0 | 0 | 0 | 0 | 0 | 0 | 0 | 0 | 0 | 0 | 0 | 0 | 0 | 0 | 0 | 0 | 0 | 0 | 0 | 0 | 0 | 0 | 0 | 0 | 0 | 0 | - -
Electric | Freight: Truck Stock: Vehicle Miles Traveled: Heavy: Electric: Low economic growth | 58-AEO2022.33.lowmacro-d011222a | billion miles |  | 0.00231 | 0.002311 | 0.002304 | 0.002273 | 0.002234 | 0.002174 | 0.002093 | 0.001997 | 0.001875 | 0.001737 | 0.001584 | 0.001423 | 0.001259 | 0.001103 | 0.000968 | 0.000857 | 0.000782 | 0.000728 | 0.000633 | 0.000534 | 0.000497 | 0.000513 | 0.000496 | 0.000477 | 0.000458 | 0.000441 | 0.000423 | 0.000404 | 0.000387 | 0.000371 | -6.1%
Plug-in Diesel Hybrid | Freight: Truck Stock: Vehicle Miles Traveled: Heavy: Plug-in Diesel Hybrid: Low economic growth | 58-AEO2022.34.lowmacro-d011222a | billion miles |  | 0.002298 | 0.004351 | 0.006416 | 0.008589 | 0.010835 | 0.013046 | 0.015226 | 0.017449 | 0.019634 | 0.0218 | 0.023883 | 0.025932 | 0.027874 | 0.029642 | 0.031347 | 0.032966 | 0.034499 | 0.03598 | 0.03747 | 0.038895 | 0.040256 | 0.041649 | 0.043126 | 0.044485 | 0.045901 | 0.047492 | 0.049043 | 0.050468 | 0.051971 | 0.05375 | 11.5%
Plug-in Gasoline Hybrid | Freight: Truck Stock: Vehicle Miles Traveled: Heavy: Plug-in Gasoline Hybrid: Low economic growth | 58-AEO2022.35.lowmacro-d011222a | billion miles |  | 0.002621 | 0.004962 | 0.007317 | 0.009794 | 0.012355 | 0.014877 | 0.017362 | 0.019898 | 0.022389 | 0.02486 | 0.027235 | 0.029572 | 0.031786 | 0.033802 | 0.035746 | 0.037592 | 0.039341 | 0.04103 | 0.042729 | 0.044354 | 0.045906 | 0.047495 | 0.049178 | 0.050728 | 0.052343 | 0.054157 | 0.055926 | 0.057551 | 0.059264 | 0.061294 | 11.5%
Fuel Cell | Freight: Truck Stock: Vehicle Miles Traveled: Heavy: Fuel Cell: Low economic growth | 58-AEO2022.36.lowmacro-d011222a | billion miles |  | 0.002876 | 0.005445 | 0.008029 | 0.010748 | 0.013558 | 0.016326 | 0.019053 | 0.021835 | 0.024569 | 0.02728 | 0.029887 | 0.032451 | 0.034881 | 0.037093 | 0.039226 | 0.041252 | 0.043172 | 0.045025 | 0.046889 | 0.048672 | 0.050375 | 0.052119 | 0.053966 | 0.055667 | 0.057439 | 0.05943 | 0.061372 | 0.063155 | 0.065035 | 0.067262 | 11.5%
Heavy Subtotal | Freight: Truck Stock: Vehicle Miles Traveled: Heavy: Low economic growth | 58-AEO2022.37.lowmacro-d011222a | billion miles |  | 175.7192 | 178.1065 | 178.2622 | 177.8698 | 178.2412 | 178.1771 | 177.7671 | 177.7626 | 177.3572 | 177.0924 | 176.6117 | 176.3504 | 175.9168 | 175.016 | 174.3132 | 173.6104 | 172.9377 | 172.4227 | 172.1062 | 171.8475 | 171.566 | 171.5315 | 171.5187 | 170.9681 | 170.5036 | 170.4691 | 170.1147 | 169.1765 | 168.3382 | 168.2827 | -0.1%
Total Vehicle Miles Traveled | Freight: Truck Stock: Vehicle Miles Traveled: Low economic growth | 58-AEO2022.38.lowmacro-d011222a | billion miles |  | 296.8176 | 301.982 | 303.7477 | 304.308 | 305.8813 | 306.7982 | 307.3427 | 308.8528 | 309.8946 | 311.4149 | 312.7545 | 314.6858 | 316.4018 | 317.3914 | 318.8614 | 320.3952 | 321.9309 | 323.5407 | 325.4497 | 327.3436 | 329.2758 | 331.6496 | 334.1894 | 335.793 | 337.6422 | 340.4754 | 342.7825 | 344.0674 | 345.7765 | 349.0516 | 0.6%
Consumption (trillion Btu) |  | 58-AEO2022.40.
Light Medium |  | 58-AEO2022.41.
Diesel | Freight: Truck Stock: Use: Light Medium: Diesel: Low economic growth | 58-AEO2022.42.lowmacro-d011222a | trillion Btu |  | 458.4522 | 464.5004 | 465.1919 | 461.1356 | 456.4287 | 449.9655 | 442.9717 | 438.0586 | 433.1618 | 430.0381 | 427.757 | 426.6237 | 425.4054 | 423.868 | 423.3229 | 422.7368 | 421.5338 | 420.0431 | 418.5915 | 416.8276 | 414.9438 | 413.5752 | 412.7257 | 410.8706 | 409.3933 | 409.3077 | 408.7702 | 407.4904 | 407.2171 | 408.3651 | -0.4%
Motor Gasoline | Freight: Truck Stock: Use: Light Medium: Motor Gasoline: Low economic growth | 58-AEO2022.43.lowmacro-d011222a | trillion Btu |  | 165.7177 | 170.868 | 174.4083 | 176.3651 | 178.4135 | 180.2061 | 181.9446 | 184.6218 | 187.5639 | 191.4932 | 195.8673 | 201.4116 | 207.6887 | 214.1632 | 221.5387 | 229.503 | 237.6967 | 245.9279 | 254.0635 | 262.1546 | 270.8172 | 279.8401 | 288.9338 | 297.6624 | 306.8165 | 317.1195 | 327.0249 | 336.1871 | 346.1474 | 357.3862 | 2.7%
Propane | Freight: Truck Stock: Use: Light Medium: Propane: Low economic growth | 58-AEO2022.44.lowmacro-d011222a | trillion Btu |  | 0.10243 | 0.18636 | 0.26677 | 0.34293 | 0.4152 | 0.48292 | 0.54627 | 0.60994 | 0.67167 | 0.73301 | 0.79368 | 0.85647 | 0.92024 | 0.98246 | 1.0473 | 1.1142 | 1.1824 | 1.2532 | 1.3264 | 1.4014 | 1.4789 | 1.557 | 1.6354 | 1.7092 | 1.7844 | 1.8671 | 1.9488 | 2.0281 | 2.1164 | 2.2164 | 11.2%
Compressed/Liquefied Natural Gas | Freight: Truck Stock: Use: Light Medium: Natural Gas: Low economic growth | 58-AEO2022.45.lowmacro-d011222a | trillion Btu |  | 0.24348 | 0.26297 | 0.27744 | 0.28827 | 0.29767 | 0.30508 | 0.3112 | 0.31799 | 0.32413 | 0.33067 | 0.33719 | 0.34448 | 0.35143 | 0.35715 | 0.36285 | 0.36838 | 0.37305 | 0.37818 | 0.38398 | 0.3897 | 0.39704 | 0.40479 | 0.4135 | 0.42198 | 0.43151 | 0.44361 | 0.45643 | 0.46931 | 0.48529 | 0.50476 | 2.5%
Ethanol-Flex Fuel | Freight: Truck Stock: Use: Light Medium: Ethanol-Flex Fuel: Low economic growth | 58-AEO2022.46.lowmacro-d011222a | trillion Btu |  | 43.162 | 42.4074 | 40.9855 | 39.0928 | 37.2457 | 35.4231 | 33.7673 | 32.4318 | 31.2342 | 30.2201 | 29.3084 | 28.5297 | 27.7559 | 26.7979 | 25.7939 | 24.685 | 23.5057 | 22.1422 | 20.7733 | 19.4456 | 18.3077 | 17.3648 | 16.7053 | 16.1713 | 15.8204 | 15.6187 | 15.4762 | 15.3598 | 15.2713 | 15.2594 | -3.5%
Electric | Freight: Truck Stock: Use: Light Medium: Electric: Low economic growth | 58-AEO2022.47.lowmacro-d011222a | trillion Btu |  | 0.004974 | 0.004849 | 0.004729 | 0.004622 | 0.00457 | 0.004557 | 0.004584 | 0.004659 | 0.004653 | 0.004593 | 0.004534 | 0.004493 | 0.004293 | 0.004038 | 0.003871 | 0.003767 | 0.003708 | 0.003686 | 0.003694 | 0.00377 | 0.003881 | 0.003993 | 0.004103 | 0.004126 | 0.004124 | 0.004153 | 0.004188 | 0.004222 | 0.004273 | 0.004345 | -0.5%
Plug-in Diesel Hybrid | Freight: Truck Stock: Use: Light Medium: Plug-in Diesel Hybrid: Low economic growth | 58-AEO2022.48.lowmacro-d011222a | trillion Btu |  | 0.044979 | 0.086646 | 0.13038 | 0.17391 | 0.21649 | 0.25706 | 0.29521 | 0.33298 | 0.36864 | 0.40332 | 0.43702 | 0.47127 | 0.50563 | 0.53945 | 0.57515 | 0.61227 | 0.65035 | 0.69001 | 0.73156 | 0.77385 | 0.81749 | 0.86324 | 0.91053 | 0.9544 | 0.9989 | 1.0472 | 1.0946 | 1.1406 | 1.191 | 1.2476 | 12.1%
Plug-in Gasoline Hybrid | Freight: Truck Stock: Use: Light Medium: Plug-in Gasoline Hybrid: Low economic growth | 58-AEO2022.49.lowmacro-d011222a | trillion Btu |  | 0.050718 | 0.098217 | 0.14853 | 0.19918 | 0.2495 | 0.29843 | 0.34555 | 0.39289 | 0.43886 | 0.48462 | 0.53017 | 0.57693 | 0.62404 | 0.67036 | 0.71888 | 0.76897 | 0.82005 | 0.87283 | 0.92772 | 0.98339 | 1.0407 | 1.1005 | 1.1623 | 1.22 | 1.2787 | 1.3424 | 1.4051 | 1.4659 | 1.5322 | 1.6065 | 12.7%
Fuel Cell | Freight: Truck Stock: Use: Light Medium: Fuel Cell: Low economic growth | 58-AEO2022.50.lowmacro-d011222a | trillion Btu |  | 6e-06 | 1.3e-05 | 2e-05 | 2.7e-05 | 3.4e-05 | 4e-05 | 4.6e-05 | 5.1e-05 | 5.7e-05 | 6.2e-05 | 6.6e-05 | 7e-05 | 7.4e-05 | 7.8e-05 | 8.1e-05 | 8.4e-05 | 8.7e-05 | 9e-05 | 9.2e-05 | 9.4e-05 | 9.6e-05 | 9.7e-05 | 9.9e-05 | 9.9e-05 | 0.0001 | 0.0001 | 0.0001 | 9.9e-05 | 9.8e-05 | 9.7e-05 | 9.8%
Light Medium Subtotal | Freight: Truck Stock: Use: Light Medium: Low economic growth | 58-AEO2022.51.lowmacro-d011222a | trillion Btu |  | 667.7785 | 678.4148 | 681.4135 | 677.6022 | 673.2711 | 666.9424 | 660.1864 | 656.7705 | 653.7683 | 653.7078 | 655.0355 | 658.8185 | 663.2557 | 667.3824 | 673.3634 | 679.7924 | 685.7656 | 691.3109 | 696.8016 | 701.9799 | 707.8065 | 714.7096 | 722.4907 | 729.0142 | 736.5281 | 746.7502 | 756.1802 | 764.1456 | 773.9648 | 786.5902 | 0.6%
Medium |  | 58-AEO2022.52.
Diesel | Freight: Truck Stock: Use: Medium: Diesel: Low economic growth | 58-AEO2022.53.lowmacro-d011222a | trillion Btu |  | 568.5579 | 574.5615 | 574.8946 | 573.527 | 573.8438 | 572.5182 | 570.4611 | 570.8492 | 569.8155 | 569.2597 | 567.9797 | 568.1213 | 568.1617 | 567.2545 | 567.9755 | 569.844 | 572.3919 | 575.4432 | 579.3721 | 583.6108 | 588.2396 | 594.0046 | 600.817 | 606.6274 | 613.3094 | 622.0422 | 630.2743 | 636.7631 | 644.0233 | 654.8193 | 0.5%
Motor Gasoline | Freight: Truck Stock: Use: Medium: Motor Gasoline: Low economic growth | 58-AEO2022.54.lowmacro-d011222a | trillion Btu |  | 321.2538 | 315.5665 | 307.36 | 298.616 | 290.7373 | 283.2854 | 276.5152 | 271.9709 | 267.704 | 264.1519 | 260.7099 | 258.5152 | 256.4648 | 254.6221 | 253.7874 | 253.3502 | 253.7149 | 253.6478 | 254.9505 | 256.2278 | 258.0063 | 260.4666 | 263.537 | 266.2586 | 269.3419 | 273.3238 | 276.9587 | 279.8289 | 283.0748 | 287.5219 | -0.4%
Propane | Freight: Truck Stock: Use: Medium: Propane: Low economic growth | 58-AEO2022.55.lowmacro-d011222a | trillion Btu |  | 0.68274 | 0.72836 | 0.76884 | 0.80962 | 0.85336 | 0.89415 | 0.93254 | 0.97532 | 1.0158 | 1.058 | 1.0999 | 1.1461 | 1.1963 | 1.2469 | 1.2947 | 1.344 | 1.3959 | 1.4512 | 1.5126 | 1.5805 | 1.6539 | 1.7341 | 1.8198 | 1.9047 | 1.9956 | 2.0979 | 2.2025 | 2.3042 | 2.405 | 2.526 | 4.6%
Compressed/Liquefied Natural Gas | Freight: Truck Stock: Use: Medium: Natural Gas: Low economic growth | 58-AEO2022.56.lowmacro-d011222a | trillion Btu |  | 0.93308 | 1.1258 | 1.2931 | 1.446 | 1.5872 | 1.7068 | 1.8077 | 1.906 | 1.9879 | 2.0584 | 2.1157 | 2.1676 | 2.2104 | 2.2405 | 2.2685 | 2.2938 | 2.3184 | 2.3454 | 2.3794 | 2.4204 | 2.4652 | 2.5182 | 2.5738 | 2.6252 | 2.6834 | 2.7543 | 2.8247 | 2.8885 | 2.9588 | 3.0494 | 4.2%
Ethanol-Flex Fuel | Freight: Truck Stock: Use: Medium: Ethanol-Flex Fuel: Low economic growth | 58-AEO2022.57.lowmacro-d011222a | trillion Btu |  | 11.0673 | 12.6078 | 13.9479 | 15.2008 | 16.4094 | 17.4688 | 18.4185 | 19.4125 | 20.331 | 21.2532 | 22.1323 | 23.0579 | 23.9617 | 24.8684 | 25.8603 | 26.8773 | 27.9942 | 29.1867 | 30.496 | 31.834 | 33.2665 | 34.8137 | 36.4257 | 37.9945 | 39.6476 | 41.5073 | 43.3614 | 45.1247 | 47.0088 | 49.2389 | 5.3%
Electric | Freight: Truck Stock: Use: Medium: Electric: Low economic growth | 58-AEO2022.58.lowmacro-d011222a | trillion Btu |  | 0.017916 | 0.019214 | 0.020053 | 0.02057 | 0.020901 | 0.020961 | 0.020831 | 0.020653 | 0.020345 | 0.019998 | 0.019602 | 0.019225 | 0.018851 | 0.018496 | 0.01826 | 0.017723 | 0.017073 | 0.016807 | 0.016423 | 0.016006 | 0.015616 | 0.01525 | 0.014889 | 0.014488 | 0.014109 | 0.013778 | 0.013429 | 0.013054 | 0.012709 | 0.012381 | -1.3%
Plug-in Diesel Hybrid | Freight: Truck Stock: Use: Medium: Plug-in Diesel Hybrid: Low economic growth | 58-AEO2022.59.lowmacro-d011222a | trillion Btu |  | 0.062391 | 0.11569 | 0.16707 | 0.21903 | 0.27007 | 0.31735 | 0.36162 | 0.40624 | 0.44909 | 0.49114 | 0.53165 | 0.57263 | 0.61342 | 0.6529 | 0.69375 | 0.7362 | 0.78084 | 0.82804 | 0.8789 | 0.92971 | 0.98352 | 1.0408 | 1.1006 | 1.1593 | 1.2211 | 1.2895 | 1.3589 | 1.4262 | 1.4975 | 1.5802 | 11.8%
Plug-in Gasoline Hybrid | Freight: Truck Stock: Use: Medium: Plug-in Gasoline Hybrid: Low economic growth | 58-AEO2022.60.lowmacro-d011222a | trillion Btu |  | 0.07325 | 0.13585 | 0.1962 | 0.25722 | 0.3174 | 0.37348 | 0.4257 | 0.47828 | 0.52881 | 0.57834 | 0.62602 | 0.67424 | 0.72224 | 0.76927 | 0.81817 | 0.86896 | 0.92211 | 0.97826 | 1.0387 | 1.099 | 1.1628 | 1.2305 | 1.301 | 1.3701 | 1.443 | 1.5238 | 1.6059 | 1.6859 | 1.7707 | 1.869 | 11.8%
Fuel Cell | Freight: Truck Stock: Use: Medium: Fuel Cell: Low economic growth | 58-AEO2022.61.lowmacro-d011222a | trillion Btu |  | 0.11749 | 0.221 | 0.3229 | 0.42831 | 0.53519 | 0.63823 | 0.73813 | 0.83995 | 0.94102 | 1.0431 | 1.1443 | 1.2487 | 1.354 | 1.4566 | 1.5623 | 1.6713 | 1.7847 | 1.9038 | 2.031 | 2.1592 | 2.2939 | 2.4363 | 2.5844 | 2.7297 | 2.8825 | 3.051 | 3.2222 | 3.3887 | 3.565 | 3.7688 | 12.7%
Medium Subtotal | Freight: Truck Stock: Use: Medium: Low economic growth | 58-AEO2022.62.lowmacro-d011222a | trillion Btu |  | 902.7656 | 905.0817 | 898.9709 | 890.5244 | 884.5746 | 877.2231 | 869.6813 | 866.8589 | 862.7933 | 859.9139 | 856.3592 | 855.5226 | 854.7033 | 853.1295 | 854.2793 | 857.0037 | 861.3196 | 865.801 | 872.6757 | 879.8774 | 888.0876 | 898.2598 | 910.1741 | 920.6837 | 932.5389 | 947.6036 | 961.8215 | 973.4232 | 986.3166 | 1004.3856 | 0.4%
Heavy |  | 58-AEO2022.63.
Diesel | Freight: Truck Stock: Use: Heavy: Diesel: Low economic growth | 58-AEO2022.64.lowmacro-d011222a | trillion Btu |  | 3946.9182 | 3972.021 | 3942.9888 | 3894.9771 | 3857.1301 | 3804.6255 | 3740.9016 | 3686.5486 | 3623.1633 | 3564.1309 | 3503.231 | 3450.0686 | 3398.6833 | 3344.0964 | 3298.6643 | 3257.0696 | 3219.0515 | 3186.7388 | 3160.0042 | 3136.1533 | 3113.3687 | 3097.3359 | 3083.5679 | 3061.7708 | 3042.7102 | 3031.7163 | 3015.2266 | 2988.5862 | 2963.5388 | 2951.7131 | -1%
Motor Gasoline | Freight: Truck Stock: Use: Heavy: Motor Gasoline: Low economic growth | 58-AEO2022.65.lowmacro-d011222a | trillion Btu |  | 3.5039 | 3.1083 | 2.7598 | 2.4568 | 2.2009 | 1.9979 | 1.8396 | 1.7129 | 1.6017 | 1.5247 | 1.4559 | 1.3928 | 1.3387 | 1.2917 | 1.257 | 1.2239 | 1.1968 | 1.1712 | 1.1499 | 1.1284 | 1.1115 | 1.0903 | 1.0729 | 1.0578 | 1.048 | 1.044 | 1.0399 | 1.0345 | 1.0305 | 1.0312 | -4.1%
Propane | Freight: Truck Stock: Use: Heavy: Propane: Low economic growth | 58-AEO2022.66.lowmacro-d011222a | trillion Btu |  | 0.53624 | 0.57018 | 0.59648 | 0.61991 | 0.64296 | 0.66175 | 0.6757 | 0.68829 | 0.69499 | 0.69982 | 0.70144 | 0.7029 | 0.70617 | 0.71143 | 0.72006 | 0.72879 | 0.73822 | 0.74696 | 0.7578 | 0.77076 | 0.78505 | 0.80123 | 0.81848 | 0.83398 | 0.85068 | 0.87066 | 0.89005 | 0.90688 | 0.92405 | 0.94559 | 2%
Compressed/Liquefied Natural Gas | Freight: Truck Stock: Use: Heavy: Natural Gas: Low economic growth | 58-AEO2022.67.lowmacro-d011222a | trillion Btu |  | 45.7429 | 46.3989 | 46.1266 | 45.3513 | 44.4911 | 43.4025 | 42.2252 | 41.2317 | 40.2142 | 39.2762 | 38.3706 | 37.6882 | 37.2375 | 36.9333 | 36.8842 | 37.0369 | 37.4279 | 38.0847 | 39.0128 | 40.2273 | 41.7194 | 43.5032 | 45.5744 | 47.8055 | 50.41 | 53.5389 | 56.9971 | 60.579 | 64.5675 | 69.3451 | 1.4%
Ethanol-Flex Fuel | Freight: Truck Stock: Use: Heavy: Ethanol-Flex Fuel: Low economic growth | 58-AEO2022.68.lowmacro-d011222a | trillion Btu |  | 0 | 0 | 0 | 0 | 0 | 0 | 0 | 0 | 0 | 0 | 0 | 0 | 0 | 0 | 0 | 0 | 0 | 0 | 0 | 0 | 0 | 0 | 0 | 0 | 0 | 0 | 0 | 0 | 0 | 0 | - -
Electric | Freight: Truck Stock: Use: Heavy: Electric: Low economic growth | 58-AEO2022.69.lowmacro-d011222a | trillion Btu |  | 0.024234 | 0.024271 | 0.024228 | 0.023961 | 0.023614 | 0.02304 | 0.022252 | 0.021293 | 0.020058 | 0.018643 | 0.017048 | 0.015358 | 0.013614 | 0.011928 | 0.010454 | 0.009275 | 0.008502 | 0.007931 | 0.006856 | 0.005765 | 0.005353 | 0.005533 | 0.005349 | 0.005146 | 0.004949 | 0.004766 | 0.004576 | 0.004378 | 0.004191 | 0.004022 | -6%
Plug-in Diesel Hybrid | Freight: Truck Stock: Use: Heavy: Plug-in Diesel Hybrid: Low economic growth | 58-AEO2022.70.lowmacro-d011222a | trillion Btu |  | 0.21984 | 0.24939 | 0.27965 | 0.31106 | 0.34321 | 0.3731 | 0.40058 | 0.42727 | 0.45057 | 0.47129 | 0.48839 | 0.50306 | 0.5145 | 0.52281 | 0.53063 | 0.53814 | 0.5461 | 0.55605 | 0.56993 | 0.57838 | 0.5844 | 0.59543 | 0.61546 | 0.6304 | 0.64656 | 0.66541 | 0.68383 | 0.70063 | 0.71857 | 0.74028 | 4.3%
Plug-in Gasoline Hybrid | Freight: Truck Stock: Use: Heavy: Plug-in Gasoline Hybrid: Low economic growth | 58-AEO2022.71.lowmacro-d011222a | trillion Btu |  | 0.23067 | 0.25941 | 0.28917 | 0.32028 | 0.3524 | 0.38238 | 0.40995 | 0.43677 | 0.46011 | 0.48082 | 0.49779 | 0.51222 | 0.52326 | 0.53093 | 0.53814 | 0.54507 | 0.55251 | 0.56205 | 0.57569 | 0.58356 | 0.5889 | 0.59947 | 0.61948 | 0.63414 | 0.64999 | 0.66856 | 0.68674 | 0.70332 | 0.7211 | 0.7427 | 4.1%
Fuel Cell | Freight: Truck Stock: Use: Heavy: Fuel Cell: Low economic growth | 58-AEO2022.72.lowmacro-d011222a | trillion Btu |  | 0.056105 | 0.10902 | 0.16221 | 0.21818 | 0.276 | 0.33296 | 0.3891 | 0.44639 | 0.50272 | 0.55859 | 0.61235 | 0.66523 | 0.71533 | 0.76093 | 0.80481 | 0.84633 | 0.88546 | 0.92296 | 0.96038 | 0.996 | 1.0299 | 1.0646 | 1.1015 | 1.1356 | 1.1713 | 1.2116 | 1.251 | 1.2872 | 1.3255 | 1.3708 | 11.7%
Heavy Subtotal | Freight: Truck Stock: Use: Heavy: Low economic growth | 58-AEO2022.73.lowmacro-d011222a | trillion Btu |  | 3997.2332 | 4022.7412 | 3993.2273 | 3944.2776 | 3905.4602 | 3851.7976 | 3786.8621 | 3731.5144 | 3667.1072 | 3607.1616 | 3545.373 | 3491.5488 | 3439.7334 | 3384.8606 | 3339.4092 | 3297.9976 | 3260.4067 | 3228.791 | 3203.0374 | 3180.4446 | 3159.1931 | 3144.9968 | 3133.3762 | 3113.8726 | 3097.4912 | 3089.7205 | 3076.7795 | 3053.801 | 3032.8291 | 3025.8923 | -1%
Light Medium | Medium | and Heavy Total |  | 2020: 58-AEO2022.74.
Diesel | Freight: Truck Stock: Use: Light Medium, Medium, and Heavy: Diesel: Low economic growth | 58-AEO2022.75.lowmacro-d011222a | trillion Btu |  | 4973.9282 | 5011.083 | 4983.0752 | 4929.6396 | 4887.4023 | 4827.1094 | 4754.3345 | 4695.4561 | 4626.1406 | 4563.4287 | 4498.9678 | 4444.8135 | 4392.2505 | 4335.2188 | 4289.9629 | 4249.6504 | 4212.9775 | 4182.2251 | 4157.9678 | 4136.5918 | 4116.5518 | 4104.916 | 4097.1104 | 4079.2688 | 4065.4128 | 4063.0662 | 4054.271 | 4032.8396 | 4014.7793 | 4014.8975 | -0.7%
Motor Gasoline | Freight: Truck Stock: Use: Light Medium, Medium, and Heavy: Motor Gasoline: Low economic growth | 58-AEO2022.76.lowmacro-d011222a | trillion Btu |  | 490.4753 | 489.5428 | 484.5281 | 477.4379 | 471.3517 | 465.4894 | 460.2993 | 458.3056 | 456.8696 | 457.1698 | 458.0331 | 461.3196 | 465.4922 | 470.077 | 476.5832 | 484.077 | 492.6084 | 500.7468 | 510.1639 | 519.5107 | 529.9349 | 541.3969 | 553.5438 | 564.9789 | 577.2063 | 591.4874 | 605.0236 | 617.0505 | 630.2527 | 645.9393 | 1%
Propane | Freight: Truck Stock: Use: Light Medium, Medium, and Heavy: Propane: Low economic growth | 58-AEO2022.77.lowmacro-d011222a | trillion Btu |  | 1.3214 | 1.4849 | 1.6321 | 1.7725 | 1.9115 | 2.0388 | 2.1545 | 2.2736 | 2.3824 | 2.4909 | 2.595 | 2.7055 | 2.8227 | 2.9408 | 3.0621 | 3.187 | 3.3165 | 3.4513 | 3.5968 | 3.7527 | 3.9178 | 4.0923 | 4.2737 | 4.4479 | 4.6307 | 4.8357 | 5.0413 | 5.2392 | 5.4454 | 5.688 | 5.2%
Compressed/Liquefied Natural Gas | Freight: Truck Stock: Use: Light Medium, Medium, and Heavy: Natural Gas: Low economic growth | 58-AEO2022.78.lowmacro-d011222a | trillion Btu |  | 46.9194 | 47.7877 | 47.6972 | 47.0856 | 46.3759 | 45.4143 | 44.3441 | 43.4557 | 42.5262 | 41.6652 | 40.8235 | 40.2003 | 39.7993 | 39.5309 | 39.5156 | 39.6991 | 40.1193 | 40.8082 | 41.7762 | 43.0374 | 44.5817 | 46.4262 | 48.5618 | 50.8526 | 53.5249 | 56.7368 | 60.2783 | 63.9369 | 68.0116 | 72.8994 | 1.5%
Ethanol-Flex Fuel | Freight: Truck Stock: Use: Light Medium, Medium, and Heavy: Ethanol-Flex Fuel: Low economic growth | 58-AEO2022.79.lowmacro-d011222a | trillion Btu |  | 54.2293 | 55.0153 | 54.9334 | 54.2936 | 53.6551 | 52.8919 | 52.1858 | 51.8443 | 51.5652 | 51.4733 | 51.4407 | 51.5876 | 51.7177 | 51.6663 | 51.6542 | 51.5623 | 51.4999 | 51.3289 | 51.2693 | 51.2796 | 51.5742 | 52.1785 | 53.131 | 54.1658 | 55.4681 | 57.126 | 58.8375 | 60.4845 | 62.28 | 64.4983 | 0.6%
Electric | Freight: Truck Stock: Use: Light Medium, Medium, and Heavy: Electric: Low economic growth | 58-AEO2022.80.lowmacro-d011222a | trillion Btu |  | 0.047124 | 0.048334 | 0.049009 | 0.049153 | 0.049086 | 0.048558 | 0.047666 | 0.046604 | 0.045056 | 0.043234 | 0.041184 | 0.039076 | 0.036757 | 0.034462 | 0.032585 | 0.030766 | 0.029282 | 0.028424 | 0.026973 | 0.025541 | 0.02485 | 0.024776 | 0.02434 | 0.02376 | 0.023182 | 0.022697 | 0.022193 | 0.021654 | 0.021173 | 0.020748 | -2.8%
Plug-in Diesel Hybrid | Freight: Truck Stock: Use: Light Medium, Medium, and Heavy: Plug-in Diesel Hybrid: Low economic growth | 58-AEO2022.81.lowmacro-d011222a | trillion Btu |  | 0.32721 | 0.45172 | 0.5771 | 0.70399 | 0.82977 | 0.94752 | 1.0574 | 1.1665 | 1.2683 | 1.3658 | 1.4571 | 1.547 | 1.6336 | 1.7152 | 1.7995 | 1.8866 | 1.9773 | 2.0741 | 2.1804 | 2.2819 | 2.3854 | 2.4994 | 2.6266 | 2.7441 | 2.8666 | 3.0022 | 3.1374 | 3.2675 | 3.4071 | 3.568 | 8.6%
Plug-in Gasoline Hybrid | Freight: Truck Stock: Use: Light Medium, Medium, and Heavy: Plug-in Gasoline Hybrid: Low economic growth | 58-AEO2022.82.lowmacro-d011222a | trillion Btu |  | 0.35464 | 0.49348 | 0.63389 | 0.77668 | 0.9193 | 1.0543 | 1.1812 | 1.3079 | 1.4278 | 1.5438 | 1.654 | 1.7634 | 1.8695 | 1.9706 | 2.0752 | 2.183 | 2.2947 | 2.4131 | 2.5421 | 2.666 | 2.7923 | 2.9305 | 3.0828 | 3.2243 | 3.3717 | 3.5348 | 3.6977 | 3.8551 | 4.024 | 4.2182 | 8.9%
Fuel Cell | Freight: Truck Stock: Use: Light Medium, Medium, and Heavy: Fuel Cell: Low economic growth | 58-AEO2022.83.lowmacro-d011222a | trillion Btu |  | 0.17361 | 0.33003 | 0.48513 | 0.64652 | 0.81123 | 0.97123 | 1.1273 | 1.2864 | 1.4438 | 1.6018 | 1.7567 | 1.914 | 2.0695 | 2.2176 | 2.3672 | 2.5177 | 2.6702 | 2.8268 | 2.9915 | 3.1553 | 3.3239 | 3.5011 | 3.686 | 3.8654 | 4.0539 | 4.2627 | 4.4733 | 4.6761 | 4.8906 | 5.1396 | 12.4%
Total Consumption | Freight: Truck Stock: Use: Light Medium, Medium, and Heavy: Low economic growth | 58-AEO2022.84.lowmacro-d011222a | trillion Btu |  | 5567.7773 | 5606.2383 | 5573.6099 | 5512.4067 | 5463.3086 | 5395.9673 | 5316.73 | 5255.1436 | 5183.6704 | 5120.7812 | 5056.7695 | 5005.8911 | 4957.6909 | 4905.3726 | 4867.0493 | 4834.793 | 4807.4932 | 4785.9023 | 4772.5156 | 4762.2988 | 4755.085 | 4757.9658 | 4766.0415 | 4763.5718 | 4766.5566 | 4784.0718 | 4794.7817 | 4791.3711 | 4793.1118 | 4816.8711 | -0.5%
Fuel Efficiency (miles per gallon) |  | 58-AEO2022.86.
Light Medium |  | 58-AEO2022.87.
Diesel | Freight: Truck Stock: Fuel Efficiency: Light Medium: Diesel: Low economic growth | 58-AEO2022.88.lowmacro-d011222a | mpg diesel equiv |  | 14.7412 | 14.9355 | 15.132 | 15.3469 | 15.5786 | 15.8263 | 16.078 | 16.3133 | 16.5344 | 16.7343 | 16.9132 | 17.0765 | 17.2262 | 17.3573 | 17.4735 | 17.58 | 17.6781 | 17.7682 | 17.8469 | 17.916 | 17.9767 | 18.0288 | 18.0702 | 18.1028 | 18.1293 | 18.1516 | 18.1684 | 18.1802 | 18.1901 | 18.198 | 0.7%
Motor Gasoline | Freight: Truck Stock: Fuel Efficiency: Light Medium: Motor Gasoline: Low economic growth | 58-AEO2022.89.lowmacro-d011222a | mpg gas equiv |  | 10.3893 | 10.652 | 10.9253 | 11.2038 | 11.4821 | 11.7601 | 12.0365 | 12.2981 | 12.5452 | 12.7725 | 12.9821 | 13.1684 | 13.3328 | 13.4761 | 13.604 | 13.717 | 13.8187 | 13.9138 | 14.0052 | 14.0901 | 14.1637 | 14.2305 | 14.2919 | 14.3317 | 14.3632 | 14.3887 | 14.4098 | 14.4299 | 14.4513 | 14.4749 | 1.2%
Propane | Freight: Truck Stock: Fuel Efficiency: Light Medium: Propane: Low economic growth | 58-AEO2022.90.lowmacro-d011222a | mpg gas equiv |  | 12.1859 | 12.4768 | 12.6155 | 12.7065 | 12.7859 | 12.8708 | 12.9699 | 13.0561 | 13.1452 | 13.24 | 13.3354 | 13.427 | 13.5112 | 13.5853 | 13.6485 | 13.7021 | 13.7464 | 13.7808 | 13.8114 | 13.8396 | 13.8662 | 13.8949 | 13.9256 | 13.9588 | 13.9945 | 14.0322 | 14.0705 | 14.1081 | 14.1437 | 14.1762 | 0.5%
Compressed/Liquefied Natural Gas | Freight: Truck Stock: Fuel Efficiency: Light Medium: Natural Gas: Low economic growth | 58-AEO2022.91.lowmacro-d011222a | mpg gas equiv |  | 9.7967 | 10.1414 | 10.4821 | 10.7929 | 11.0801 | 11.3548 | 11.6188 | 11.8583 | 12.081 | 12.2866 | 12.4746 | 12.6468 | 12.8074 | 12.9577 | 13.1023 | 13.2377 | 13.3698 | 13.4894 | 13.5946 | 13.6911 | 13.7676 | 13.8435 | 13.9021 | 13.9444 | 13.9754 | 13.9987 | 14.0145 | 14.0265 | 14.0296 | 14.0307 | 1.2%
Ethanol-Flex Fuel | Freight: Truck Stock: Fuel Efficiency: Light Medium: Ethanol-Flex Fuel: Low economic growth | 58-AEO2022.92.lowmacro-d011222a | mpg gas equiv |  | 10.1407 | 10.1188 | 10.0967 | 10.0761 | 10.0593 | 10.0473 | 10.0416 | 10.0389 | 10.0433 | 10.0551 | 10.0743 | 10.1002 | 10.1316 | 10.1682 | 10.2081 | 10.2515 | 10.2968 | 10.3428 | 10.3892 | 10.4395 | 10.4886 | 10.5329 | 10.5756 | 10.6233 | 10.6742 | 10.7266 | 10.7783 | 10.8276 | 10.8776 | 10.9255 | 0.3%
Electric | Freight: Truck Stock: Fuel Efficiency: Light Medium: Electric: Low economic growth | 58-AEO2022.93.lowmacro-d011222a | mpg diesel equiv |  | 24.2745 | 24.4261 | 24.5967 | 24.7748 | 24.9511 | 25.1217 | 25.2828 | 25.4306 | 25.5989 | 25.792 | 25.9912 | 26.19 | 26.4712 | 26.8078 | 27.1206 | 27.4034 | 27.6527 | 27.8674 | 28.0487 | 28.1492 | 28.2018 | 28.2503 | 28.2955 | 28.4021 | 28.5288 | 28.6278 | 28.7058 | 28.7677 | 28.8174 | 28.8572 | 0.6%
Plug-in Diesel Hybrid | Freight: Truck Stock: Fuel Efficiency: Light Medium: Plug-in Diesel Hybrid: Low economic growth | 58-AEO2022.94.lowmacro-d011222a | mpg diesel equiv |  | 23.0056 | 23.1946 | 23.3795 | 23.574 | 23.7997 | 24.0711 | 24.39 | 24.7014 | 25.047 | 25.4119 | 25.7751 | 26.1241 | 26.4455 | 26.7286 | 26.9763 | 27.1924 | 27.3797 | 27.5402 | 27.6771 | 27.7993 | 27.9086 | 28.0067 | 28.0954 | 28.1865 | 28.2752 | 28.3601 | 28.4398 | 28.5125 | 28.5772 | 28.6328 | 0.8%
Plug-in Gasoline Hybrid | Freight: Truck Stock: Fuel Efficiency: Light Medium: Plug-in Gasoline Hybrid: Low economic growth | 58-AEO2022.95.lowmacro-d011222a | mpg gas equiv |  | 19.1779 | 19.2339 | 19.2913 | 19.347 | 19.4113 | 19.4901 | 19.5866 | 19.6782 | 19.7763 | 19.8796 | 19.9713 | 20.0589 | 20.1417 | 20.218 | 20.2877 | 20.3515 | 20.4104 | 20.4648 | 20.5152 | 20.563 | 20.608 | 20.6503 | 20.689 | 20.7267 | 20.7624 | 20.7957 | 20.8264 | 20.8544 | 20.8795 | 20.9017 | 0.3%
Fuel Cell | Freight: Truck Stock: Fuel Efficiency: Light Medium: Fuel Cell: Low economic growth | 58-AEO2022.96.lowmacro-d011222a | mpg diesel equiv |  | 18.7033 | 17.4491 | 17.051 | 16.8405 | 16.7103 | 16.6203 | 16.5545 | 16.504 | 16.4641 | 16.4323 | 16.4066 | 16.3856 | 16.3686 | 16.3552 | 16.3446 | 16.3364 | 16.3302 | 16.3254 | 16.3217 | 16.3149 | 16.3083 | 16.3024 | 16.2971 | 16.2858 | 16.2771 | 16.2702 | 16.2649 | 16.2607 | 16.2574 | 16.2548 | -0.5%
Light Medium Average | Freight: Truck Stock: Fuel Efficiency: Light Medium: Average: Low economic growth | 58-AEO2022.97.lowmacro-d011222a |  |  | 13.4941 | 13.6924 | 13.8944 | 14.1105 | 14.3371 | 14.5727 | 14.8098 | 15.0306 | 15.2361 | 15.4201 | 15.5844 | 15.7284 | 15.8532 | 15.9578 | 16.0466 | 16.1221 | 16.1869 | 16.2442 | 16.2945 | 16.3369 | 16.3684 | 16.393 | 16.4112 | 16.4149 | 16.412 | 16.4046 | 16.3934 | 16.3803 | 16.3677 | 16.356 | 0.7%
Medium |  | 58-AEO2022.98.
Diesel | Freight: Truck Stock: Fuel Efficiency: Medium: Diesel: Low economic growth | 58-AEO2022.99.lowmacro-d011222a | mpg diesel equiv |  | 9.0755 | 9.1792 | 9.2954 | 9.4332 | 9.5893 | 9.7565 | 9.934 | 10.1094 | 10.2953 | 10.4861 | 10.6794 | 10.869 | 11.0463 | 11.2078 | 11.3531 | 11.4835 | 11.6035 | 11.715 | 11.8195 | 11.9169 | 12.0059 | 12.0837 | 12.1497 | 12.2053 | 12.254 | 12.299 | 12.3398 | 12.3765 | 12.4109 | 12.4446 | 1.1%
Motor Gasoline | Freight: Truck Stock: Fuel Efficiency: Medium: Motor Gasoline: Low economic growth | 58-AEO2022.100.lowmacro-d011222a | mpg gas equiv |  | 6.6708 | 6.7087 | 6.7538 | 6.809 | 6.8758 | 6.9504 | 7.0337 | 7.1178 | 7.21 | 7.3094 | 7.4145 | 7.5223 | 7.6314 | 7.7356 | 7.8354 | 7.9316 | 8.0231 | 8.1144 | 8.1994 | 8.2822 | 8.3597 | 8.4312 | 8.4953 | 8.5529 | 8.6071 | 8.6585 | 8.7073 | 8.7513 | 8.7913 | 8.8297 | 1%
Propane | Freight: Truck Stock: Fuel Efficiency: Medium: Propane: Low economic growth | 58-AEO2022.101.lowmacro-d011222a | mpg gas equiv |  | 6.6583 | 6.7132 | 6.781 | 6.8645 | 6.9652 | 7.0784 | 7.2046 | 7.3297 | 7.4679 | 7.6147 | 7.7657 | 7.917 | 8.0593 | 8.1867 | 8.309 | 8.4216 | 8.5251 | 8.6191 | 8.7018 | 8.7721 | 8.8314 | 8.881 | 8.9221 | 8.9563 | 8.985 | 9.0096 | 9.0309 | 9.0494 | 9.0737 | 9.0944 | 1.1%
Compressed/Liquefied Natural Gas | Freight: Truck Stock: Fuel Efficiency: Medium: Natural Gas: Low economic growth | 58-AEO2022.102.lowmacro-d011222a | mpg gas equiv |  | 6.8265 | 6.9646 | 7.092 | 7.2245 | 7.3624 | 7.5016 | 7.641 | 7.7656 | 7.8938 | 8.0233 | 8.1519 | 8.2777 | 8.3962 | 8.5064 | 8.6087 | 8.7032 | 8.7892 | 8.8664 | 8.9335 | 8.9901 | 9.0396 | 9.0812 | 9.1197 | 9.1547 | 9.1838 | 9.2086 | 9.2318 | 9.2536 | 9.2733 | 9.2914 | 1.1%
Ethanol-Flex Fuel | Freight: Truck Stock: Fuel Efficiency: Medium: Ethanol-Flex Fuel: Low economic growth | 58-AEO2022.103.lowmacro-d011222a | mpg |  | 6.9535 | 7.0197 | 7.0923 | 7.1759 | 7.2693 | 7.3691 | 7.4751 | 7.5724 | 7.6762 | 7.7817 | 7.8891 | 7.995 | 8.0974 | 8.1868 | 8.2677 | 8.3421 | 8.4093 | 8.4702 | 8.526 | 8.5773 | 8.6238 | 8.665 | 8.7015 | 8.7344 | 8.7638 | 8.7909 | 8.8164 | 8.8398 | 8.8604 | 8.8786 | 0.8%
Electric | Freight: Truck Stock: Fuel Efficiency: Medium: Electric: Low economic growth | 58-AEO2022.104.lowmacro-d011222a | mpg gas equiv |  | 18.0809 | 17.9211 | 17.8211 | 17.7661 | 17.7541 | 17.7813 | 17.843 | 17.9175 | 18.0155 | 18.1319 | 18.2598 | 18.3944 | 18.5293 | 18.5404 | 18.6068 | 18.7398 | 18.8499 | 18.9067 | 18.9706 | 19.0319 | 19.0844 | 19.1314 | 19.1749 | 19.2154 | 19.2531 | 19.289 | 19.3255 | 19.3615 | 19.3192 | 19.3611 | 0.2%
Plug-in Diesel Hybrid | Freight: Truck Stock: Fuel Efficiency: Medium: Plug-in Diesel Hybrid: Low economic growth | 58-AEO2022.105.lowmacro-d011222a | mpg gas equiv |  | 14.0412 | 14.2435 | 14.4105 | 14.5805 | 14.7756 | 14.9951 | 15.2194 | 15.4165 | 15.6235 | 15.8357 | 16.0478 | 16.2587 | 16.4584 | 16.6348 | 16.7905 | 16.9263 | 17.0417 | 17.1424 | 17.2299 | 17.3165 | 17.3901 | 17.4543 | 17.5082 | 17.5567 | 17.6004 | 17.6409 | 17.6795 | 17.7157 | 17.75 | 17.7833 | 0.8%
Plug-in Gasoline Hybrid | Freight: Truck Stock: Fuel Efficiency: Medium: Plug-in Gasoline Hybrid: Low economic growth | 58-AEO2022.106.lowmacro-d011222a | mpg gas equiv |  | 10.2083 | 10.3534 | 10.4745 | 10.5974 | 10.7314 | 10.8757 | 11.0351 | 11.1769 | 11.3252 | 11.4788 | 11.6329 | 11.7863 | 11.9316 | 12.0509 | 12.1523 | 12.2403 | 12.3176 | 12.3852 | 12.4442 | 12.5035 | 12.5549 | 12.6007 | 12.6422 | 12.6795 | 12.7129 | 12.7427 | 12.7693 | 12.7927 | 12.8132 | 12.8331 | 0.8%
Fuel Cell | Freight: Truck Stock: Fuel Efficiency: Medium: Fuel Cell: Low economic growth | 58-AEO2022.107.lowmacro-d011222a | mpg gas equiv |  | 11.3994 | 11.3994 | 11.3994 | 11.3994 | 11.3994 | 11.3994 | 11.3994 | 11.3994 | 11.3994 | 11.3994 | 11.3994 | 11.3994 | 11.3994 | 11.3994 | 11.3994 | 11.3994 | 11.3994 | 11.3994 | 11.3994 | 11.3994 | 11.3994 | 11.3994 | 11.3994 | 11.3994 | 11.3994 | 11.3994 | 11.3994 | 11.3994 | 11.3994 | 11.3994 | 0%
Medium Average | Freight: Truck Stock: Fuel Efficiency: Medium: Average: Low economic growth | 58-AEO2022.108.lowmacro-d011222a |  |  | 8.1465 | 8.241 | 8.346 | 8.4688 | 8.609 | 8.7577 | 8.9151 | 9.0699 | 9.2328 | 9.4007 | 9.5716 | 9.7397 | 9.9 | 10.0463 | 10.1797 | 10.3025 | 10.4152 | 10.5242 | 10.6233 | 10.7174 | 10.8031 | 10.8787 | 10.9434 | 10.9988 | 11.0485 | 11.0948 | 11.1378 | 11.1764 | 11.2122 | 11.2478 | 1.1%
Heavy |  | 58-AEO2022.109.
Diesel | Freight: Truck Stock: Fuel Efficiency: Heavy: Diesel: Low economic growth | 58-AEO2022.110.lowmacro-d011222a | mpg diesel equiv |  | 6.1021 | 6.1459 | 6.1968 | 6.2598 | 6.3349 | 6.4206 | 6.5153 | 6.6115 | 6.712 | 6.8131 | 6.9126 | 7.0084 | 7.096 | 7.1734 | 7.2409 | 7.301 | 7.3548 | 7.4023 | 7.4452 | 7.4835 | 7.5181 | 7.5475 | 7.5726 | 7.5939 | 7.6121 | 7.629 | 7.6449 | 7.6598 | 7.6747 | 7.6897 | 0.8%
Motor Gasoline | Freight: Truck Stock: Fuel Efficiency: Heavy: Motor Gasoline: Low economic growth | 58-AEO2022.111.lowmacro-d011222a | mpg gas equiv |  | 5.4224 | 5.4606 | 5.5049 | 5.5578 | 5.6212 | 5.6906 | 5.7638 | 5.8411 | 5.9261 | 6.0102 | 6.0986 | 6.1929 | 6.288 | 6.3801 | 6.4676 | 6.5536 | 6.6329 | 6.7068 | 6.776 | 6.8438 | 6.9054 | 6.9677 | 7.0234 | 7.0682 | 7.1039 | 7.1328 | 7.1574 | 7.1774 | 7.1961 | 7.2123 | 1%
Propane | Freight: Truck Stock: Fuel Efficiency: Heavy: Propane: Low economic growth | 58-AEO2022.112.lowmacro-d011222a | mpg gas equiv |  | 5.9537 | 6.0224 | 6.0854 | 6.1494 | 6.2154 | 6.2824 | 6.3533 | 6.422 | 6.497 | 6.5764 | 6.6605 | 6.7452 | 6.8208 | 6.8806 | 6.9263 | 6.9656 | 6.9998 | 7.0304 | 7.0566 | 7.0786 | 7.0959 | 7.1096 | 7.1204 | 7.1286 | 7.1351 | 7.1405 | 7.1451 | 7.1495 | 7.1553 | 7.1631 | 0.6%
Compressed/Liquefied Natural Gas | Freight: Truck Stock: Fuel Efficiency: Heavy: Natural Gas: Low economic growth | 58-AEO2022.113.lowmacro-d011222a | mpg diesel equiv |  | 5.726 | 5.7493 | 5.7886 | 5.8458 | 5.9191 | 6.0044 | 6.1003 | 6.1984 | 6.3017 | 6.4063 | 6.5101 | 6.6123 | 6.7096 | 6.7993 | 6.8803 | 6.9531 | 7.0179 | 7.0743 | 7.1234 | 7.1661 | 7.2028 | 7.2341 | 7.2614 | 7.2849 | 7.3056 | 7.3242 | 7.3408 | 7.3564 | 7.3709 | 7.3847 | 0.9%
Ethanol-Flex Fuel | Freight: Truck Stock: Fuel Efficiency: Heavy: Ethanol-Flex Fuel: Low economic growth | 58-AEO2022.114.lowmacro-d011222a | mpg gas equiv |  | 0 | 0 | 0 | 0 | 0 | 0 | 0 | 0 | 0 | 0 | 0 | 0 | 0 | 0 | 0 | 0 | 0 | 0 | 0 | 0 | 0 | 0 | 0 | 0 | 0 | 0 | 0 | 0 | 0 | 0 | - -
Electric | Freight: Truck Stock: Fuel Efficiency: Heavy: Electric: Low economic growth | 58-AEO2022.115.lowmacro-d011222a | mpg diesel equiv |  | 13.2199 | 13.2093 | 13.1878 | 13.1585 | 13.1241 | 13.0866 | 13.0475 | 13.0066 | 12.9651 | 12.9243 | 12.8856 | 12.8518 | 12.8275 | 12.8212 | 12.8461 | 12.8207 | 12.7545 | 12.7244 | 12.8049 | 12.8513 | 12.8686 | 12.8487 | 12.84 | 12.8334 | 12.825 | 12.8148 | 12.8029 | 12.7899 | 12.776 | 12.7607 | -0.1%
Plug-in Diesel Hybrid | Freight: Truck Stock: Fuel Efficiency: Heavy: Plug-in Diesel Hybrid: Low economic growth | 58-AEO2022.116.lowmacro-d011222a | mpg diesel equiv |  | 1.45 | 2.4201 | 3.1823 | 3.8298 | 4.3783 | 4.8494 | 5.2712 | 5.6633 | 6.0428 | 6.4142 | 6.7808 | 7.1473 | 7.5106 | 7.8588 | 8.1859 | 8.4851 | 8.7448 | 8.9491 | 9.0826 | 9.2778 | 9.4899 | 9.6244 | 9.6319 | 9.6926 | 9.7461 | 9.7947 | 9.8395 | 9.8808 | 9.9195 | 9.9565 | 6.9%
Plug-in Gasoline Hybrid | Freight: Truck Stock: Fuel Efficiency: Heavy: Plug-in Gasoline Hybrid: Low economic growth | 58-AEO2022.117.lowmacro-d011222a | mpg gas equiv |  | 1.421 | 2.3924 | 3.1646 | 3.8248 | 4.3847 | 4.8656 | 5.2964 | 5.6968 | 6.0848 | 6.4649 | 6.8409 | 7.218 | 7.5938 | 7.9574 | 8.3 | 8.6141 | 8.8877 | 9.1038 | 9.2457 | 9.455 | 9.6833 | 9.8291 | 9.8392 | 9.907 | 9.9679 | 10.0232 | 10.0739 | 10.1203 | 10.1631 | 10.2036 | 7%
Fuel Cell | Freight: Truck Stock: Fuel Efficiency: Heavy: Fuel Cell: Low economic growth | 58-AEO2022.118.lowmacro-d011222a | mpg diesel equiv |  | 7.11 | 6.9278 | 6.8653 | 6.8325 | 6.8129 | 6.7999 | 6.7905 | 6.7831 | 6.777 | 6.7718 | 6.7674 | 6.7634 | 6.7599 | 6.7569 | 6.7544 | 6.7522 | 6.7506 | 6.7494 | 6.7487 | 6.7476 | 6.7464 | 6.7458 | 6.7459 | 6.7457 | 6.7454 | 6.7452 | 6.745 | 6.7448 | 6.7446 | 6.7444 | -0.2%
Heavy Average | Freight: Truck Stock: Fuel Efficiency: Heavy: Average: Low economic growth | 58-AEO2022.119.lowmacro-d011222a |  |  | 6.0971 | 6.1407 | 6.1915 | 6.2545 | 6.3297 | 6.4155 | 6.5103 | 6.6065 | 6.7071 | 6.8082 | 6.9078 | 7.0037 | 7.0914 | 7.1689 | 7.2365 | 7.2967 | 7.3505 | 7.3981 | 7.4409 | 7.4791 | 7.5136 | 7.5428 | 7.5677 | 7.5888 | 7.6068 | 7.6234 | 7.6389 | 7.6534 | 7.6678 | 7.6823 | 0.8%
Average Fuel Efficiency | Freight: Truck Stock: Fuel Efficiency: Low economic growth | 58-AEO2022.120.lowmacro-d011222a |  |  | 7.3337 | 7.4111 | 7.4987 | 7.5964 | 7.7047 | 7.8243 | 7.9548 | 8.0871 | 8.2256 | 8.3664 | 8.5076 | 8.6456 | 8.7753 | 8.8943 | 9.003 | 9.1031 | 9.1946 | 9.2777 | 9.3533 | 9.4223 | 9.4866 | 9.5439 | 9.5961 | 9.6429 | 9.6863 | 9.7285 | 9.7694 | 9.8101 | 9.8523 | 9.8937 | 1%
Stock (millions) |  | 58-AEO2022.122.
Light Medium |  | 58-AEO2022.123.
Diesel | Freight: Truck Stock: Light Medium: Diesel: Low economic growth | 58-AEO2022.124.lowmacro-d011222a | millions |  | 2.8777 | 2.9952 | 3.1116 | 3.2265 | 3.3366 | 3.4426 | 3.5417 | 3.6354 | 3.7237 | 3.8054 | 3.88 | 3.9514 | 4.0101 | 4.0585 | 4.0946 | 4.1248 | 4.1503 | 4.1737 | 4.1902 | 4.1969 | 4.2015 | 4.2015 | 4.2101 | 4.2238 | 4.2303 | 4.2301 | 4.2319 | 4.2329 | 4.2255 | 4.2129 | 1.3%
Motor Gasoline | Freight: Truck Stock: Light Medium: Motor Gasoline: Low economic growth | 58-AEO2022.125.lowmacro-d011222a | millions |  | 1.1983 | 1.2467 | 1.3013 | 1.3615 | 1.4253 | 1.4924 | 1.5611 | 1.6307 | 1.7009 | 1.7722 | 1.8435 | 1.9177 | 1.992 | 2.0648 | 2.135 | 2.2066 | 2.2805 | 2.3564 | 2.4349 | 2.5159 | 2.6023 | 2.6878 | 2.7776 | 2.8734 | 2.9706 | 3.0695 | 3.1714 | 3.2738 | 3.375 | 3.4747 | 3.7%
Propane | Freight: Truck Stock: Light Medium: Propane: Low economic growth | 58-AEO2022.126.lowmacro-d011222a | millions |  | 0.000496 | 0.000846 | 0.001216 | 0.001607 | 0.00201 | 0.002428 | 0.002856 | 0.003297 | 0.003754 | 0.004223 | 0.004705 | 0.005204 | 0.005724 | 0.006236 | 0.006746 | 0.007274 | 0.007824 | 0.008402 | 0.00901 | 0.009646 | 0.010306 | 0.010984 | 0.011682 | 0.012398 | 0.013131 | 0.01389 | 0.014674 | 0.015479 | 0.016315 | 0.017178 | 13%
Compressed/Liquefied Natural Gas | Freight: Truck Stock: Light Medium: Natural Gas: Low economic growth | 58-AEO2022.127.lowmacro-d011222a | millions |  | 0.000969 | 0.001099 | 0.00123 | 0.001364 | 0.001496 | 0.001628 | 0.001758 | 0.001886 | 0.002015 | 0.002141 | 0.002266 | 0.002391 | 0.002517 | 0.002639 | 0.002757 | 0.002874 | 0.002991 | 0.003109 | 0.00323 | 0.003353 | 0.003477 | 0.003602 | 0.003728 | 0.003856 | 0.003985 | 0.004112 | 0.004233 | 0.004344 | 0.004456 | 0.004562 | 5.5%
Ethanol-Flex Fuel | Freight: Truck Stock: Light Medium: Ethanol-Flex Fuel: Low economic growth | 58-AEO2022.128.lowmacro-d011222a | millions |  | 0.2199 | 0.22335 | 0.2266 | 0.22963 | 0.23233 | 0.23474 | 0.23682 | 0.23861 | 0.24015 | 0.24142 | 0.24244 | 0.24328 | 0.24394 | 0.24435 | 0.2445 | 0.24445 | 0.24424 | 0.24394 | 0.2436 | 0.24321 | 0.24276 | 0.24221 | 0.24167 | 0.23985 | 0.23504 | 0.22804 | 0.21956 | 0.21063 | 0.19864 | 0.18599 | -0.6%
Electric | Freight: Truck Stock: Light Medium: Electric: Low economic growth | 58-AEO2022.129.lowmacro-d011222a | millions |  | 7.1e-05 | 7.3e-05 | 7.5e-05 | 7.7e-05 | 7.9e-05 | 8.1e-05 | 8.3e-05 | 8.4e-05 | 8.6e-05 | 8.8e-05 | 8.9e-05 | 9.1e-05 | 9.2e-05 | 9.4e-05 | 9.5e-05 | 9.7e-05 | 9.8e-05 | 9.9e-05 | 0.0001 | 0.000101 | 0.000103 | 0.000104 | 0.000105 | 9.9e-05 | 9e-05 | 8.5e-05 | 8.2e-05 | 8e-05 | 8e-05 | 8e-05 | 0.4%
Plug-in Diesel Hybrid | Freight: Truck Stock: Light Medium: Plug-in Diesel Hybrid: Low economic growth | 58-AEO2022.130.lowmacro-d011222a | millions |  | 0.00043 | 0.000831 | 0.001256 | 0.001705 | 0.002168 | 0.002648 | 0.003139 | 0.003646 | 0.00417 | 0.004709 | 0.005261 | 0.005835 | 0.006431 | 0.007034 | 0.007642 | 0.008263 | 0.008903 | 0.009572 | 0.010272 | 0.011002 | 0.011758 | 0.012534 | 0.013332 | 0.014151 | 0.014988 | 0.015856 | 0.016751 | 0.01767 | 0.018625 | 0.01961 | 14.1%
Plug-in Gasoline Hybrid | Freight: Truck Stock: Light Medium: Plug-in Gasoline Hybrid: Low economic growth | 58-AEO2022.131.lowmacro-d011222a | millions |  | 0.000448 | 0.000867 | 0.001309 | 0.001777 | 0.00226 | 0.00276 | 0.003272 | 0.0038 | 0.004347 | 0.004908 | 0.005484 | 0.006082 | 0.006704 | 0.007332 | 0.007966 | 0.008613 | 0.009281 | 0.009977 | 0.010708 | 0.011469 | 0.012257 | 0.013066 | 0.013898 | 0.014751 | 0.015624 | 0.016528 | 0.017462 | 0.01842 | 0.019415 | 0.020441 | 14.1%
Fuel Cell | Freight: Truck Stock: Light Medium: Fuel Cell: Low economic growth | 58-AEO2022.132.lowmacro-d011222a | millions |  | 0 | 0 | 0 | 0 | 0 | 0 | 0 | 0 | 0 | 0 | 1e-06 | 1e-06 | 1e-06 | 1e-06 | 1e-06 | 1e-06 | 1e-06 | 1e-06 | 1e-06 | 1e-06 | 1e-06 | 1e-06 | 1e-06 | 1e-06 | 1e-06 | 1e-06 | 1e-06 | 1e-06 | 1e-06 | 1e-06 | 11.1%
Light Medium Subtotal | Freight: Truck Stock: Light Medium: Low economic growth | 58-AEO2022.133.lowmacro-d011222a | millions |  | 4.2983 | 4.469 | 4.6446 | 4.8241 | 5.0022 | 5.1793 | 5.3507 | 5.5174 | 5.6792 | 5.8351 | 5.9837 | 6.1319 | 6.2675 | 6.3909 | 6.4993 | 6.6029 | 6.7041 | 6.8052 | 6.902 | 6.9916 | 7.0845 | 7.1718 | 7.2721 | 7.3823 | 7.4837 | 7.5781 | 7.676 | 7.7734 | 7.858 | 7.9355 | 2.1%
Medium |  | 58-AEO2022.134.
Diesel | Freight: Truck Stock: Medium: Diesel: Low economic growth | 58-AEO2022.135.lowmacro-d011222a | millions |  | 2.2227 | 2.258 | 2.295 | 2.3418 | 2.3942 | 2.4475 | 2.4992 | 2.5508 | 2.6001 | 2.6479 | 2.6917 | 2.7351 | 2.7733 | 2.8041 | 2.8307 | 2.857 | 2.8847 | 2.913 | 2.9423 | 2.9715 | 2.9986 | 3.0258 | 3.0578 | 3.0936 | 3.1298 | 3.1652 | 3.2023 | 3.238 | 3.2711 | 3.3057 | 1.4%
Motor Gasoline | Freight: Truck Stock: Medium: Motor Gasoline: Low economic growth | 58-AEO2022.136.lowmacro-d011222a | millions |  | 1.4446 | 1.4293 | 1.4171 | 1.4111 | 1.4094 | 1.4094 | 1.4104 | 1.4118 | 1.4133 | 1.4155 | 1.4159 | 1.418 | 1.4183 | 1.4172 | 1.4172 | 1.4179 | 1.4204 | 1.4244 | 1.4316 | 1.4391 | 1.4484 | 1.4593 | 1.4732 | 1.4892 | 1.505 | 1.5208 | 1.5369 | 1.5522 | 1.5667 | 1.5807 | 0.3%
Propane | Freight: Truck Stock: Medium: Propane: Low economic growth | 58-AEO2022.137.lowmacro-d011222a | millions |  | 0.002657 | 0.002684 | 0.002756 | 0.002878 | 0.003037 | 0.003222 | 0.00342 | 0.003632 | 0.003849 | 0.004076 | 0.004307 | 0.004551 | 0.004815 | 0.005067 | 0.005312 | 0.005577 | 0.005864 | 0.006174 | 0.006509 | 0.006867 | 0.007239 | 0.007624 | 0.00802 | 0.008427 | 0.008845 | 0.009279 | 0.009731 | 0.010189 | 0.010593 | 0.011041 | 5%
Compressed/Liquefied Natural Gas | Freight: Truck Stock: Medium: Natural Gas: Low economic growth | 58-AEO2022.138.lowmacro-d011222a | millions |  | 0.002853 | 0.00339 | 0.003921 | 0.00448 | 0.005044 | 0.005595 | 0.006126 | 0.006649 | 0.007163 | 0.00766 | 0.008137 | 0.008602 | 0.009054 | 0.009478 | 0.009871 | 0.01024 | 0.010603 | 0.010966 | 0.01134 | 0.011723 | 0.01209 | 0.012458 | 0.0128 | 0.01313 | 0.013469 | 0.013817 | 0.014165 | 0.0145 | 0.014834 | 0.015194 | 5.9%
Ethanol-Flex Fuel | Freight: Truck Stock: Medium: Ethanol-Flex Fuel: Low economic growth | 58-AEO2022.139.lowmacro-d011222a | millions |  | 0.036728 | 0.042628 | 0.048642 | 0.055151 | 0.061891 | 0.068632 | 0.075306 | 0.082018 | 0.088776 | 0.095492 | 0.10216 | 0.10888 | 0.11567 | 0.1223 | 0.12882 | 0.13536 | 0.1421 | 0.14911 | 0.15653 | 0.16431 | 0.17232 | 0.18054 | 0.18888 | 0.19738 | 0.20598 | 0.21483 | 0.22389 | 0.23289 | 0.24202 | 0.25172 | 6.9%
Electric | Freight: Truck Stock: Medium: Electric: Low economic growth | 58-AEO2022.140.lowmacro-d011222a | millions |  | 0.000134 | 0.000146 | 0.000158 | 0.000169 | 0.000179 | 0.000188 | 0.000196 | 0.000203 | 0.000208 | 0.000213 | 0.000216 | 0.000219 | 0.00022 | 0.000221 | 0.000221 | 0.00022 | 0.000219 | 0.000217 | 0.000214 | 0.000212 | 0.000209 | 0.000205 | 0.000201 | 0.000197 | 0.000193 | 0.000188 | 0.000183 | 0.000178 | 0.000173 | 0.000167 | 0.8%
Plug-in Diesel Hybrid | Freight: Truck Stock: Medium: Plug-in Diesel Hybrid: Low economic growth | 58-AEO2022.141.lowmacro-d011222a | millions |  | 0.000305 | 0.000589 | 0.00089 | 0.001226 | 0.001587 | 0.001961 | 0.002343 | 0.002739 | 0.003149 | 0.003567 | 0.00399 | 0.004424 | 0.00487 | 0.005314 | 0.005755 | 0.006201 | 0.006662 | 0.007141 | 0.007645 | 0.008173 | 0.008717 | 0.009273 | 0.009841 | 0.010421 | 0.011013 | 0.011623 | 0.012255 | 0.012894 | 0.013544 | 0.014229 | 14.2%
Plug-in Gasoline Hybrid | Freight: Truck Stock: Medium: Plug-in Gasoline Hybrid: Low economic growth | 58-AEO2022.142.lowmacro-d011222a | millions |  | 0.000289 | 0.000558 | 0.000842 | 0.001161 | 0.001502 | 0.001856 | 0.002218 | 0.002593 | 0.002981 | 0.003376 | 0.003776 | 0.004188 | 0.00461 | 0.00503 | 0.005448 | 0.00587 | 0.006306 | 0.006759 | 0.007237 | 0.007737 | 0.008251 | 0.008777 | 0.009315 | 0.009864 | 0.010424 | 0.011002 | 0.0116 | 0.012205 | 0.01282 | 0.013469 | 14.2%
Fuel Cell | Freight: Truck Stock: Medium: Fuel Cell: Low economic growth | 58-AEO2022.143.lowmacro-d011222a | millions |  | 0.000466 | 0.000901 | 0.00136 | 0.001875 | 0.002427 | 0.002998 | 0.003583 | 0.004188 | 0.004814 | 0.005453 | 0.0061 | 0.006764 | 0.007445 | 0.008125 | 0.008799 | 0.00948 | 0.010185 | 0.010917 | 0.011689 | 0.012496 | 0.013327 | 0.014177 | 0.015045 | 0.015932 | 0.016837 | 0.017771 | 0.018736 | 0.019714 | 0.020707 | 0.021755 | 14.2%
Medium Subtotal | Freight: Truck Stock: Medium: Low economic growth | 58-AEO2022.144.lowmacro-d011222a | millions |  | 3.7107 | 3.7381 | 3.7707 | 3.8199 | 3.8793 | 3.9414 | 4.0028 | 4.0646 | 4.1243 | 4.1833 | 4.2362 | 4.2907 | 4.3384 | 4.3768 | 4.4121 | 4.4478 | 4.4871 | 4.5287 | 4.575 | 4.6221 | 4.6691 | 4.7182 | 4.7751 | 4.8382 | 4.9015 | 4.9645 | 5.0298 | 5.0928 | 5.1525 | 5.2139 | 1.2%
Heavy |  | 58-AEO2022.145.
Diesel | Freight: Truck Stock: Heavy: Diesel: Low economic growth | 58-AEO2022.146.lowmacro-d011222a | millions |  | 5.1543 | 5.1961 | 5.2397 | 5.2985 | 5.3647 | 5.4293 | 5.4871 | 5.5388 | 5.5816 | 5.6172 | 5.6457 | 5.6679 | 5.6815 | 5.6789 | 5.6684 | 5.6573 | 5.6456 | 5.6335 | 5.6174 | 5.5976 | 5.5667 | 5.5418 | 5.5188 | 5.4985 | 5.4771 | 5.4505 | 5.4195 | 5.3821 | 5.3358 | 5.2852 | 0.1%
Motor Gasoline | Freight: Truck Stock: Heavy: Motor Gasoline: Low economic growth | 58-AEO2022.147.lowmacro-d011222a | millions |  | 0.0445 | 0.038625 | 0.03373 | 0.02954 | 0.02596 | 0.023065 | 0.020736 | 0.018821 | 0.017172 | 0.015806 | 0.014588 | 0.013566 | 0.01274 | 0.012064 | 0.011544 | 0.011097 | 0.010777 | 0.010545 | 0.010344 | 0.01014 | 0.009985 | 0.009791 | 0.009601 | 0.009487 | 0.009422 | 0.009385 | 0.009361 | 0.009347 | 0.009323 | 0.009299 | -5.3%
Propane | Freight: Truck Stock: Heavy: Propane: Low economic growth | 58-AEO2022.148.lowmacro-d011222a | millions |  | 0.00328 | 0.00319 | 0.00311 | 0.00306 | 0.003035 | 0.003045 | 0.003063 | 0.003081 | 0.003076 | 0.003084 | 0.003096 | 0.003109 | 0.003149 | 0.003201 | 0.003261 | 0.003325 | 0.003394 | 0.003467 | 0.003543 | 0.003622 | 0.003699 | 0.003775 | 0.003849 | 0.00392 | 0.003989 | 0.004056 | 0.004123 | 0.004186 | 0.004232 | 0.004267 | 0.9%
Compressed/Liquefied Natural Gas | Freight: Truck Stock: Heavy: Natural Gas: Low economic growth | 58-AEO2022.149.lowmacro-d011222a | millions |  | 0.046475 | 0.049408 | 0.052056 | 0.054614 | 0.056988 | 0.059125 | 0.061039 | 0.062797 | 0.064416 | 0.065838 | 0.067055 | 0.068157 | 0.069198 | 0.070114 | 0.070928 | 0.071707 | 0.07254 | 0.073455 | 0.07449 | 0.075688 | 0.077025 | 0.078487 | 0.080087 | 0.0819 | 0.083942 | 0.08622 | 0.0888 | 0.091479 | 0.094375 | 0.097735 | 2.6%
Ethanol-Flex Fuel | Freight: Truck Stock: Heavy: Ethanol-Flex Fuel: Low economic growth | 58-AEO2022.150.lowmacro-d011222a | millions |  | 0 | 0 | 0 | 0 | 0 | 0 | 0 | 0 | 0 | 0 | 0 | 0 | 0 | 0 | 0 | 0 | 0 | 0 | 0 | 0 | 0 | 0 | 0 | 0 | 0 | 0 | 0 | 0 | 0 | 0 | - -
Electric | Freight: Truck Stock: Heavy: Electric: Low economic growth | 58-AEO2022.151.lowmacro-d011222a | millions |  | 0.000124 | 0.000125 | 0.000125 | 0.000126 | 0.000126 | 0.000126 | 0.000125 | 0.000124 | 0.000123 | 0.000122 | 0.00012 | 0.000118 | 0.000116 | 0.000113 | 0.000111 | 0.000108 | 0.000105 | 0.000102 | 9.8e-05 | 9.5e-05 | 9.2e-05 | 8.8e-05 | 8.5e-05 | 8.1e-05 | 7.8e-05 | 7.4e-05 | 7.1e-05 | 6.8e-05 | 6.4e-05 | 6.1e-05 | -2.4%
Plug-in Diesel Hybrid | Freight: Truck Stock: Heavy: Plug-in Diesel Hybrid: Low economic growth | 58-AEO2022.152.lowmacro-d011222a | millions |  | 0.000237 | 0.000453 | 0.000676 | 0.00092 | 0.001176 | 0.001435 | 0.001694 | 0.001955 | 0.002219 | 0.002482 | 0.002741 | 0.003 | 0.003259 | 0.00351 | 0.003752 | 0.003989 | 0.004226 | 0.004465 | 0.00471 | 0.004957 | 0.005204 | 0.005448 | 0.005688 | 0.005924 | 0.006156 | 0.006387 | 0.006617 | 0.006841 | 0.007058 | 0.00728 | 12.5%
Plug-in Gasoline Hybrid | Freight: Truck Stock: Heavy: Plug-in Gasoline Hybrid: Low economic growth | 58-AEO2022.153.lowmacro-d011222a | millions |  | 0.00027 | 0.000516 | 0.000771 | 0.00105 | 0.001341 | 0.001636 | 0.001931 | 0.00223 | 0.002531 | 0.00283 | 0.003126 | 0.003421 | 0.003717 | 0.004003 | 0.004278 | 0.004548 | 0.004819 | 0.005092 | 0.005371 | 0.005653 | 0.005934 | 0.006212 | 0.006486 | 0.006756 | 0.00702 | 0.007284 | 0.007546 | 0.007801 | 0.008049 | 0.008302 | 12.5%
Fuel Cell | Freight: Truck Stock: Heavy: Fuel Cell: Low economic growth | 58-AEO2022.154.lowmacro-d011222a | millions |  | 0.000297 | 0.000567 | 0.000846 | 0.001152 | 0.001472 | 0.001796 | 0.002119 | 0.002447 | 0.002777 | 0.003106 | 0.00343 | 0.003754 | 0.004079 | 0.004393 | 0.004695 | 0.004991 | 0.005288 | 0.005588 | 0.005894 | 0.006204 | 0.006512 | 0.006817 | 0.007118 | 0.007413 | 0.007704 | 0.007993 | 0.008281 | 0.00856 | 0.008833 | 0.00911 | 12.5%
Heavy Subtotal | Freight: Truck Stock: Heavy: Low economic growth | 58-AEO2022.155.lowmacro-d011222a | millions |  | 5.2495 | 5.289 | 5.331 | 5.389 | 5.4548 | 5.5195 | 5.5778 | 5.6303 | 5.6739 | 5.7105 | 5.7398 | 5.763 | 5.7778 | 5.7762 | 5.767 | 5.757 | 5.7468 | 5.7362 | 5.7218 | 5.704 | 5.6751 | 5.6524 | 5.6317 | 5.6139 | 5.5954 | 5.5719 | 5.5443 | 5.5103 | 5.4678 | 5.4213 | 0.1%
Total Stock | Freight: Truck Stock: Low economic growth | 58-AEO2022.156.lowmacro-d011222a | millions |  | 13.2586 | 13.4961 | 13.7463 | 14.033 | 14.3362 | 14.6401 | 14.9314 | 15.2122 | 15.4774 | 15.7289 | 15.9598 | 16.1856 | 16.3837 | 16.544 | 16.6783 | 16.8077 | 16.9379 | 17.0702 | 17.1989 | 17.3177 | 17.4286 | 17.5424 | 17.6789 | 17.8344 | 17.9807 | 18.1145 | 18.2501 | 18.3764 | 18.4782 | 18.5707 | 1.2%
New Trucks by Size Class |  | 58-AEO2022.158.
Fuel Efficiency (miles per gallon) |  | 58-AEO2022.160.
Light Medium |  | 58-AEO2022.161.
Diesel | Freight: New Trucks: Fuel Efficiency: Light Medium: Diesel: Low economic growth | 58-AEO2022.162.lowmacro-d011222a | mpg diesel equiv |  | 16.4906 | 16.6585 | 16.872 | 17.2719 | 17.7128 | 18.1464 | 18.4366 | 18.4432 | 18.482 | 18.4715 | 18.4482 | 18.4104 | 18.3738 | 18.3439 | 18.3237 | 18.3069 | 18.2929 | 18.2813 | 18.2686 | 18.261 | 18.2548 | 18.25 | 18.2462 | 18.2433 | 18.2409 | 18.2389 | 18.2371 | 18.2355 | 18.2338 | 18.2323 | 0.3%
Motor Gasoline | Freight: New Trucks: Fuel Efficiency: Light Medium: Motor Gasoline: Low economic growth | 58-AEO2022.163.lowmacro-d011222a | mpg gas equiv |  | 13.3912 | 13.3669 | 13.5995 | 13.7899 | 14.0312 | 14.2884 | 14.5435 | 14.5506 | 14.6047 | 14.6552 | 14.6742 | 14.6464 | 14.621 | 14.5807 | 14.5662 | 14.555 | 14.5462 | 14.5401 | 14.5361 | 14.534 | 14.5336 | 14.5349 | 14.5372 | 14.4037 | 14.4175 | 14.4391 | 14.4721 | 14.5212 | 14.5896 | 14.6754 | 0.3%
Propane | Freight: New Trucks: Fuel Efficiency: Light Medium: Propane: Low economic growth | 58-AEO2022.164.lowmacro-d011222a | mpg gas equiv |  | 12.6249 | 12.7169 | 12.8189 | 12.8957 | 13.0114 | 13.1765 | 13.3999 | 13.4769 | 13.6336 | 13.8026 | 13.9345 | 14.023 | 14.0713 | 14.0886 | 14.0866 | 14.0831 | 14.0622 | 14.0222 | 14.0278 | 14.039 | 14.0576 | 14.0857 | 14.1243 | 14.1721 | 14.2246 | 14.2753 | 14.3178 | 14.3521 | 14.3772 | 14.3922 | 0.5%
Compressed/Liquefied Natural Gas | Freight: New Trucks: Fuel Efficiency: Light Medium: Natural Gas: Low economic growth | 58-AEO2022.165.lowmacro-d011222a | mpg gas equiv |  | 8.9705 | 12.7063 | 12.9086 | 13.1291 | 13.3982 | 13.7101 | 14.0281 | 14.0901 | 14.2053 | 14.2939 | 14.3347 | 14.3473 | 14.3387 | 14.3257 | 14.3137 | 14.2955 | 14.2751 | 14.2542 | 14.232 | 14.2099 | 14.1868 | 14.1637 | 14.1392 | 14.1151 | 14.0902 | 14.0648 | 14.0416 | 14.0189 | 13.9965 | 13.9735 | 1.5%
Ethanol-Flex Fuel | Freight: New Trucks: Fuel Efficiency: Light Medium: Ethanol-Flex Fuel: Low economic growth | 58-AEO2022.166.lowmacro-d011222a | mpg gas equiv |  | 8.801 | 8.9138 | 9.0988 | 9.3075 | 9.5551 | 9.8144 | 10.0975 | 10.1978 | 10.4475 | 10.6706 | 10.8813 | 11.0294 | 11.0964 | 11.1508 | 11.1503 | 11.1499 | 11.1496 | 11.1494 | 11.1492 | 11.1491 | 11.149 | 11.1489 | 11.1489 | 11.1488 | 11.1488 | 11.1488 | 11.1487 | 11.1487 | 11.1487 | 11.1487 | 0.8%
Electric | Freight: New Trucks: Fuel Efficiency: Light Medium: Electric: Low economic growth | 58-AEO2022.167.lowmacro-d011222a | mpg diesel equiv |  | 27.3068 | 27.3735 | 27.5225 | 27.6005 | 27.7147 | 27.8766 | 28.0925 | 28.2412 | 28.4704 | 28.6909 | 28.8835 | 28.9695 | 28.9959 | 29.0048 | 29.0029 | 29.0009 | 28.9992 | 28.9976 | 28.9963 | 28.9953 | 28.9946 | 28.994 | 28.9935 | 28.993 | 28.9928 | 28.9932 | 28.9937 | 28.9944 | 28.9952 | 28.9961 | 0.2%
Plug-in Diesel Hybrid | Freight: New Trucks: Fuel Efficiency: Light Medium: Plug-in Diesel Hybrid: Low economic growth | 58-AEO2022.168.lowmacro-d011222a | mpg diesel equiv |  | 23.0056 | 23.4003 | 23.7611 | 24.1481 | 24.67 | 25.3479 | 26.1619 | 26.5963 | 27.3393 | 28.0192 | 28.4748 | 28.7399 | 28.8299 | 28.8465 | 28.8595 | 28.8648 | 28.8642 | 28.8529 | 28.8489 | 28.8459 | 28.8438 | 28.8425 | 28.8419 | 28.8419 | 28.8423 | 28.843 | 28.8437 | 28.8444 | 28.845 | 28.8454 | 0.8%
Plug-in Gasoline Hybrid | Freight: New Trucks: Fuel Efficiency: Light Medium: Plug-in Gasoline Hybrid: Low economic growth | 58-AEO2022.169.lowmacro-d011222a | mpg gas equiv |  | 19.1779 | 19.2942 | 19.4079 | 19.508 | 19.6518 | 19.846 | 20.0974 | 20.2074 | 20.3856 | 20.5662 | 20.5908 | 20.6602 | 20.718 | 20.7707 | 20.8123 | 20.8487 | 20.8851 | 20.9195 | 20.9494 | 20.9748 | 20.9959 | 21.0134 | 21.0166 | 21.0151 | 21.0138 | 21.0128 | 21.0118 | 21.0133 | 21.0154 | 21.0183 | 0.3%
Fuel Cell | Freight: New Trucks: Fuel Efficiency: Light Medium: Fuel Cell: Low economic growth | 58-AEO2022.170.lowmacro-d011222a | mpg diesel equiv |  | 18.7033 | 16.2449 | 16.2449 | 16.2449 | 16.2449 | 16.2449 | 16.2449 | 16.2449 | 16.2449 | 16.2449 | 16.2449 | 16.2449 | 16.2449 | 16.2449 | 16.2449 | 16.2449 | 16.2449 | 16.2449 | 16.2449 | 16.2449 | 16.2449 | 16.2449 | 16.2449 | 16.2449 | 16.2449 | 16.2449 | 16.2449 | 16.2449 | 16.2449 | 16.2449 | -0.5%
Light Medium Average | Freight: New Trucks: Fuel Efficiency: Light Medium: Average: Low economic growth | 58-AEO2022.171.lowmacro-d011222a |  |  | 15.741 | 15.8391 | 16.0372 | 16.3524 | 16.7092 | 17.0627 | 17.3155 | 17.2927 | 17.3072 | 17.2882 | 17.2497 | 17.1845 | 17.1189 | 17.0536 | 17.0025 | 16.9581 | 16.9139 | 16.8748 | 16.8358 | 16.7999 | 16.7614 | 16.7345 | 16.7076 | 16.6131 | 16.5938 | 16.5808 | 16.5733 | 16.5741 | 16.585 | 16.605 | 0.2%
Medium |  | 58-AEO2022.172.
Diesel | Freight: New Trucks: Fuel Efficiency: Medium: Diesel: Low economic growth | 58-AEO2022.173.lowmacro-d011222a | mpg diesel equiv |  | 9.938 | 10.0926 | 10.3211 | 10.5967 | 10.9137 | 11.2336 | 11.5741 | 11.7404 | 12.0446 | 12.3126 | 12.5577 | 12.6991 | 12.6933 | 12.6855 | 12.6807 | 12.6644 | 12.6665 | 12.6688 | 12.6709 | 12.673 | 12.6749 | 12.6541 | 12.6576 | 12.6624 | 12.6687 | 12.6769 | 12.6864 | 12.6958 | 12.7046 | 12.712 | 0.9%
Motor Gasoline | Freight: New Trucks: Fuel Efficiency: Medium: Motor Gasoline: Low economic growth | 58-AEO2022.174.lowmacro-d011222a | mpg gas equiv |  | 7.2945 | 7.3683 | 7.5157 | 7.6819 | 7.8775 | 8.0851 | 8.3079 | 8.3855 | 8.5866 | 8.7648 | 8.9296 | 9.0423 | 9.0884 | 9.1347 | 9.1486 | 9.1449 | 9.1412 | 9.1374 | 9.1339 | 9.1305 | 9.1272 | 9.124 | 9.1207 | 9.1178 | 9.1144 | 9.1115 | 9.108 | 9.1062 | 9.1043 | 9.1026 | 0.8%
Propane | Freight: New Trucks: Fuel Efficiency: Medium: Propane: Low economic growth | 58-AEO2022.175.lowmacro-d011222a | mpg gas equiv |  | 6.9643 | 7.0459 | 7.1876 | 7.3382 | 7.5399 | 7.7478 | 7.9839 | 8.096 | 8.3408 | 8.581 | 8.7965 | 8.9776 | 9.0806 | 9.1308 | 9.1594 | 9.1781 | 9.1944 | 9.2081 | 9.2081 | 9.2066 | 9.2068 | 9.2071 | 9.2075 | 9.208 | 9.2086 | 9.2094 | 9.2102 | 9.211 | 9.2118 | 9.2124 | 1%
Compressed/Liquefied Natural Gas | Freight: New Trucks: Fuel Efficiency: Medium: Natural Gas: Low economic growth | 58-AEO2022.176.lowmacro-d011222a | mpg gas equiv |  | 7.3829 | 7.3664 | 7.5504 | 7.773 | 8.0363 | 8.3054 | 8.5636 | 8.6524 | 8.8692 | 9.0569 | 9.2266 | 9.3442 | 9.377 | 9.4029 | 9.425 | 9.433 | 9.4347 | 9.4351 | 9.4367 | 9.4395 | 9.4421 | 9.4449 | 9.4473 | 9.45 | 9.4524 | 9.452 | 9.4515 | 9.4545 | 9.4555 | 9.457 | 0.9%
Ethanol-Flex Fuel | Freight: New Trucks: Fuel Efficiency: Medium: Ethanol-Flex Fuel: Low economic growth | 58-AEO2022.177.lowmacro-d011222a | mpg |  | 7.5514 | 7.3213 | 7.4634 | 7.624 | 7.8135 | 8.0139 | 8.2309 | 8.3033 | 8.4969 | 8.6672 | 8.8253 | 8.9346 | 8.9784 | 9.0213 | 9.0325 | 9.0311 | 9.0299 | 9.0287 | 9.0276 | 9.0266 | 9.0256 | 9.0247 | 9.0239 | 9.021 | 9.0202 | 9.0172 | 9.0172 | 9.0136 | 9.0115 | 9.0093 | 0.6%
Electric | Freight: New Trucks: Fuel Efficiency: Medium: Electric: Low economic growth | 58-AEO2022.178.lowmacro-d011222a | mpg gas equiv |  | 16.602 | 16.8223 | 17.0829 | 17.3996 | 17.7913 | 18.2705 | 18.8298 | 19.1167 | 19.6074 | 20.0693 | 20.4099 | 20.6024 | 20.6216 | 20.6154 | 20.6094 | 20.6002 | 20.5907 | 20.5817 | 20.5733 | 20.5128 | 20.5098 | 20.51 | 20.5131 | 20.5179 | 20.5225 | 20.5263 | 20.529 | 20.5288 | 20.5255 | 20.5202 | 0.7%
Plug-in Diesel Hybrid | Freight: New Trucks: Fuel Efficiency: Medium: Plug-in Diesel Hybrid: Low economic growth | 58-AEO2022.179.lowmacro-d011222a | mpg gas equiv |  | 14.0412 | 14.4541 | 14.7203 | 14.9978 | 15.3827 | 15.8376 | 16.2339 | 16.4046 | 16.7611 | 17.1066 | 17.4153 | 17.678 | 17.8397 | 17.9034 | 17.9518 | 17.9541 | 17.9129 | 17.9151 | 17.9192 | 17.9254 | 17.9337 | 17.9439 | 17.9273 | 17.946 | 17.9658 | 17.9865 | 18.008 | 18.0301 | 18.0522 | 18.0721 | 0.9%
Plug-in Gasoline Hybrid | Freight: New Trucks: Fuel Efficiency: Medium: Plug-in Gasoline Hybrid: Low economic growth | 58-AEO2022.180.lowmacro-d011222a | mpg gas equiv |  | 10.2083 | 10.5045 | 10.699 | 10.899 | 11.1473 | 11.4258 | 11.7553 | 11.8873 | 12.1394 | 12.3999 | 12.627 | 12.821 | 12.9375 | 12.8998 | 12.8971 | 12.8957 | 12.8975 | 12.9013 | 12.9082 | 12.9202 | 12.9357 | 12.9526 | 12.9684 | 12.9814 | 12.991 | 12.9962 | 12.9949 | 12.9941 | 12.9926 | 13.004 | 0.8%
Fuel Cell | Freight: New Trucks: Fuel Efficiency: Medium: Fuel Cell: Low economic growth | 58-AEO2022.181.lowmacro-d011222a | mpg gas equiv |  | 11.3994 | 11.3994 | 11.3994 | 11.3994 | 11.3994 | 11.3994 | 11.3994 | 11.3994 | 11.3994 | 11.3994 | 11.3994 | 11.3994 | 11.3994 | 11.3994 | 11.3994 | 11.3994 | 11.3994 | 11.3994 | 11.3994 | 11.3994 | 11.3994 | 11.3994 | 11.3994 | 11.3994 | 11.3994 | 11.3994 | 11.3994 | 11.3994 | 11.3994 | 11.3994 | 0%
Medium Average | Freight: New Trucks: Fuel Efficiency: Medium: Average: Low economic growth | 58-AEO2022.182.lowmacro-d011222a |  |  | 9.291 | 9.4213 | 9.6271 | 9.8709 | 10.1536 | 10.4414 | 10.746 | 10.8825 | 11.1539 | 11.3928 | 11.612 | 11.7431 | 11.7492 | 11.7533 | 11.7492 | 11.7309 | 11.725 | 11.7198 | 11.7148 | 11.71 | 11.7055 | 11.6857 | 11.6814 | 11.6783 | 11.6753 | 11.6748 | 11.6771 | 11.6816 | 11.6866 | 11.6924 | 0.8%
Heavy |  | 58-AEO2022.183.
Diesel | Freight: New Trucks: Fuel Efficiency: Heavy: Diesel: Low economic growth | 58-AEO2022.184.lowmacro-d011222a | mpg diesel equiv |  | 6.3733 | 6.4669 | 6.5832 | 6.7294 | 6.9001 | 7.0848 | 7.2755 | 7.3723 | 7.5118 | 7.6277 | 7.7302 | 7.7903 | 7.7985 | 7.8036 | 7.8028 | 7.8061 | 7.808 | 7.8079 | 7.8083 | 7.8081 | 7.8094 | 7.8085 | 7.8095 | 7.8107 | 7.8105 | 7.8123 | 7.8146 | 7.8173 | 7.8203 | 7.821 | 0.7%
Motor Gasoline | Freight: New Trucks: Fuel Efficiency: Heavy: Motor Gasoline: Low economic growth | 58-AEO2022.185.lowmacro-d011222a | mpg gas equiv |  | 5.8251 | 6.1133 | 6.1985 | 6.2947 | 6.4115 | 6.5476 | 6.7089 | 6.7914 | 6.9374 | 7.0799 | 7.2052 | 7.3063 | 7.3538 | 7.3608 | 7.3633 | 7.3654 | 7.367 | 7.3675 | 7.3666 | 7.3659 | 7.3654 | 7.365 | 7.3648 | 7.3555 | 7.359 | 7.3636 | 7.3694 | 7.3765 | 7.3848 | 7.394 | 0.8%
Propane | Freight: New Trucks: Fuel Efficiency: Heavy: Propane: Low economic growth | 58-AEO2022.186.lowmacro-d011222a | mpg gas equiv |  | 6.6632 | 6.2848 | 6.3685 | 6.4672 | 6.5785 | 6.6893 | 6.8131 | 6.861 | 6.9693 | 7.0742 | 7.1764 | 7.2468 | 7.2721 | 7.2762 | 7.2703 | 7.2651 | 7.2594 | 7.2532 | 7.2461 | 7.2397 | 7.2334 | 7.228 | 7.224 | 7.2174 | 7.2146 | 7.2129 | 7.2128 | 7.2133 | 7.2148 | 7.2161 | 0.3%
Compressed/Liquefied Natural Gas | Freight: New Trucks: Fuel Efficiency: Heavy: Natural Gas: Low economic growth | 58-AEO2022.187.lowmacro-d011222a | mpg diesel equiv |  | 5.7166 | 5.9803 | 6.1372 | 6.3205 | 6.5223 | 6.7189 | 6.925 | 7.0181 | 7.1652 | 7.2884 | 7.395 | 7.4686 | 7.4922 | 7.5038 | 7.5032 | 7.501 | 7.4966 | 7.4852 | 7.4811 | 7.4799 | 7.4747 | 7.4699 | 7.4662 | 7.4619 | 7.4586 | 7.454 | 7.4506 | 7.4515 | 7.4521 | 7.4526 | 0.9%
Ethanol-Flex Fuel | Freight: New Trucks: Fuel Efficiency: Heavy: Ethanol-Flex Fuel: Low economic growth | 58-AEO2022.188.lowmacro-d011222a | mpg gas equiv |  | 0 | 0 | 0 | 0 | 0 | 0 | 0 | 0 | 0 | 0 | 0 | 0 | 0 | 0 | 0 | 0 | 0 | 0 | 0 | 0 | 0 | 0 | 0 | 0 | 0 | 0 | 0 | 0 | 0 | 0 | - -
Electric | Freight: New Trucks: Fuel Efficiency: Heavy: Electric: Low economic growth | 58-AEO2022.189.lowmacro-d011222a | mpg diesel equiv |  | 6.4084 | 10.366 | 10.4725 | 10.6063 | 10.7748 | 10.9833 | 11.2312 | 11.3506 | 11.5548 | 11.7577 | 11.9512 | 12.1141 | 12.204 | 12.2263 | 12.2421 | 12.249 | 12.2536 | 12.2566 | 12.2582 | 12.2588 | 12.2579 | 12.2564 | 12.2549 | 12.2535 | 12.2519 | 12.2505 | 12.2492 | 12.248 | 12.2466 | 12.2451 | 2.3%
Plug-in Diesel Hybrid | Freight: New Trucks: Fuel Efficiency: Heavy: Plug-in Diesel Hybrid: Low economic growth | 58-AEO2022.190.lowmacro-d011222a | mpg diesel equiv |  | 1.45 | 8.5591 | 8.7029 | 8.8732 | 9.0786 | 9.3012 | 9.5346 | 9.6507 | 9.8437 | 10.0354 | 10.1916 | 10.3117 | 10.3776 | 10.3741 | 10.3688 | 10.3619 | 10.3555 | 10.3502 | 10.3457 | 10.342 | 10.3388 | 10.3363 | 10.3342 | 10.3326 | 10.3185 | 10.3235 | 10.3302 | 10.3386 | 10.3486 | 10.3599 | 7%
Plug-in Gasoline Hybrid | Freight: New Trucks: Fuel Efficiency: Heavy: Plug-in Gasoline Hybrid: Low economic growth | 58-AEO2022.191.lowmacro-d011222a | mpg gas equiv |  | 1.421 | 8.9544 | 9.0468 | 9.1684 | 9.3183 | 9.4983 | 9.7153 | 9.8059 | 9.9933 | 10.1797 | 10.3421 | 10.4808 | 10.5792 | 10.6358 | 10.6351 | 10.6315 | 10.6285 | 10.6259 | 10.6237 | 10.6218 | 10.6202 | 10.619 | 10.618 | 10.6172 | 10.6114 | 10.614 | 10.6177 | 10.6225 | 10.6284 | 10.6355 | 7.2%
Fuel Cell | Freight: New Trucks: Fuel Efficiency: Heavy: Fuel Cell: Low economic growth | 58-AEO2022.192.lowmacro-d011222a | mpg diesel equiv |  | 7.11 | 6.7427 | 6.7427 | 6.7427 | 6.7427 | 6.7427 | 6.7427 | 6.7427 | 6.7427 | 6.7427 | 6.7427 | 6.7427 | 6.7427 | 6.7427 | 6.7427 | 6.7427 | 6.7427 | 6.7427 | 6.7427 | 6.7427 | 6.7427 | 6.7427 | 6.7427 | 6.7427 | 6.7427 | 6.7427 | 6.7427 | 6.7427 | 6.7427 | 6.7427 | -0.2%
Heavy Average | Freight: New Trucks: Fuel Efficiency: Heavy: Average: Low economic growth | 58-AEO2022.193.lowmacro-d011222a |  |  | 6.3646 | 6.4609 | 6.578 | 6.7248 | 6.8959 | 7.0807 | 7.2716 | 7.3683 | 7.5079 | 7.6239 | 7.7264 | 7.7866 | 7.7948 | 7.7999 | 7.7989 | 7.802 | 7.8036 | 7.8031 | 7.8031 | 7.8026 | 7.8034 | 7.802 | 7.8024 | 7.8028 | 7.8019 | 7.8027 | 7.804 | 7.8057 | 7.8076 | 7.8073 | 0.7%
Average Fuel Efficiency | Freight: New Trucks: Fuel Efficiency: Low economic growth | 58-AEO2022.194.lowmacro-d011222a |  |  | 7.7466 | 7.8798 | 8.0431 | 8.1952 | 8.3932 | 8.6356 | 8.8791 | 8.9987 | 9.1783 | 9.3338 | 9.4804 | 9.5731 | 9.6038 | 9.6306 | 9.6534 | 9.6735 | 9.6849 | 9.6995 | 9.7098 | 9.7213 | 9.7391 | 9.7542 | 9.7744 | 9.7884 | 9.8057 | 9.8294 | 9.8503 | 9.8839 | 9.9266 | 9.9356 | 0.9%
Sales (thousands) |  | 58-AEO2022.196.
Light Medium |  | 58-AEO2022.197.
Diesel | Freight: New Trucks: Sales: Light Medium: Diesel: Low economic growth | 58-AEO2022.198.lowmacro-d011222a | thousands |  | 185.6706 | 166.7144 | 169.2637 | 171.5932 | 170.0637 | 169.1495 | 166.2475 | 164.8359 | 163.9837 | 161.5447 | 159.5139 | 159.0896 | 158.8509 | 154.3891 | 149.7792 | 147.3451 | 146.248 | 146.7398 | 147.9134 | 148.287 | 147.1274 | 145.9449 | 144.5491 | 142.8443 | 140.9689 | 141.026 | 140.4841 | 139.267 | 139.4754 | 138.5857 | -1%
Motor Gasoline | Freight: New Trucks: Sales: Light Medium: Motor Gasoline: Low economic growth | 58-AEO2022.199.lowmacro-d011222a | thousands |  | 81.5976 | 75.8298 | 79.8666 | 84.0252 | 86.2674 | 88.8937 | 90.6233 | 93.2487 | 96.3042 | 98.5134 | 101.0123 | 104.6373 | 108.7118 | 109.6387 | 110.5682 | 112.5791 | 115.9575 | 120.3487 | 125.4971 | 130.2255 | 134.3649 | 137.0239 | 139.6772 | 142.4796 | 144.3771 | 147.9774 | 151.0828 | 153.5505 | 157.6744 | 160.7182 | 2.4%
Propane | Freight: New Trucks: Sales: Light Medium: Propane: Low economic growth | 58-AEO2022.200.lowmacro-d011222a | thousands |  | 0.37649 | 0.35178 | 0.37203 | 0.39303 | 0.40582 | 0.42067 | 0.43121 | 0.44615 | 0.4634 | 0.47685 | 0.49203 | 0.51305 | 0.53618 | 0.54502 | 0.55362 | 0.56938 | 0.59171 | 0.62099 | 0.655 | 0.68751 | 0.716 | 0.7416 | 0.76776 | 0.7941 | 0.81852 | 0.85412 | 0.88782 | 0.91863 | 0.96043 | 0.99715 | 3.4%
Compressed/Liquefied Natural Gas | Freight: New Trucks: Sales: Light Medium: Natural Gas: Low economic growth | 58-AEO2022.201.lowmacro-d011222a | thousands |  | 0.14629 | 0.13154 | 0.1342 | 0.13687 | 0.13653 | 0.13682 | 0.13567 | 0.13586 | 0.13669 | 0.13639 | 0.13656 | 0.13822 | 0.14028 | 0.13853 | 0.13688 | 0.13701 | 0.13923 | 0.14305 | 0.14783 | 0.15223 | 0.15571 | 0.1586 | 0.16243 | 0.16644 | 0.17022 | 0.17826 | 0.18634 | 0.19431 | 0.2052 | 0.21568 | 1.3%
Ethanol-Flex Fuel | Freight: New Trucks: Sales: Light Medium: Ethanol-Flex Fuel: Low economic growth | 58-AEO2022.202.lowmacro-d011222a | thousands |  | 4.675 | 4.1136 | 4.0971 | 4.0762 | 3.9637 | 3.8751 | 3.7488 | 3.6676 | 3.6234 | 3.5556 | 3.5102 | 3.5223 | 3.5454 | 3.474 | 3.4045 | 3.3811 | 3.3965 | 3.4759 | 3.596 | 3.705 | 3.7904 | 3.8313 | 3.9664 | 3.994 | 4.0998 | 4.1446 | 4.1815 | 4.1853 | 4.2199 | 4.3698 | -0.2%
Electric | Freight: New Trucks: Sales: Light Medium: Electric: Low economic growth | 58-AEO2022.203.lowmacro-d011222a | thousands |  | 0.002733 | 0.00248 | 0.002546 | 0.002611 | 0.002618 | 0.002635 | 0.002622 | 0.002634 | 0.002656 | 0.002653 | 0.002658 | 0.002691 | 0.00273 | 0.002695 | 0.002657 | 0.002653 | 0.002677 | 0.002728 | 0.002794 | 0.002848 | 0.00288 | 0.002897 | 0.002913 | 0.002928 | 0.002936 | 0.002981 | 0.003017 | 0.00304 | 0.003097 | 0.003134 | 0.5%
Plug-in Diesel Hybrid | Freight: New Trucks: Sales: Light Medium: Plug-in Diesel Hybrid: Low economic growth | 58-AEO2022.204.lowmacro-d011222a | thousands |  | 0.4298 | 0.40159 | 0.42471 | 0.44869 | 0.46328 | 0.48023 | 0.49227 | 0.50932 | 0.52902 | 0.54437 | 0.5617 | 0.5857 | 0.6121 | 0.6222 | 0.63201 | 0.65001 | 0.67549 | 0.70892 | 0.74775 | 0.78486 | 0.81739 | 0.84661 | 0.87647 | 0.90654 | 0.93442 | 0.97506 | 1.0135 | 1.0487 | 1.0964 | 1.1383 | 3.4%
Plug-in Gasoline Hybrid | Freight: New Trucks: Sales: Light Medium: Plug-in Gasoline Hybrid: Low economic growth | 58-AEO2022.205.lowmacro-d011222a | thousands |  | 0.44803 | 0.41862 | 0.44272 | 0.46772 | 0.48293 | 0.5006 | 0.51314 | 0.53092 | 0.55145 | 0.56746 | 0.58552 | 0.61054 | 0.63806 | 0.64859 | 0.65882 | 0.67757 | 0.70414 | 0.73899 | 0.77946 | 0.81815 | 0.85206 | 0.88251 | 0.91365 | 0.94499 | 0.97405 | 1.0164 | 1.0565 | 1.0932 | 1.1429 | 1.1866 | 3.4%
Fuel Cell | Freight: New Trucks: Sales: Light Medium: Fuel Cell: Low economic growth | 58-AEO2022.206.lowmacro-d011222a | thousands |  | 5e-05 | 4.6e-05 | 4.7e-05 | 4.8e-05 | 4.7e-05 | 4.7e-05 | 4.7e-05 | 4.7e-05 | 4.6e-05 | 4.6e-05 | 4.5e-05 | 4.4e-05 | 4.4e-05 | 4.2e-05 | 4e-05 | 3.9e-05 | 3.8e-05 | 3.8e-05 | 3.7e-05 | 3.7e-05 | 3.6e-05 | 3.5e-05 | 3.4e-05 | 3.4e-05 | 3.3e-05 | 3.2e-05 | 3.1e-05 | 3.1e-05 | 3e-05 | 2.9e-05 | -1.8%
Light Medium Subtotal | Freight: New Trucks: Sales: Light Medium: Low economic growth | 58-AEO2022.207.lowmacro-d011222a | thousands |  | 273.3466 | 247.9639 | 254.6036 | 261.1435 | 261.7861 | 263.4593 | 262.1947 | 263.3771 | 265.5946 | 265.3414 | 265.815 | 269.0995 | 273.0375 | 269.4589 | 265.7359 | 265.342 | 267.7152 | 272.7791 | 279.3394 | 284.6631 | 287.8268 | 289.4323 | 290.9159 | 292.1329 | 292.3461 | 296.1749 | 298.8957 | 300.2607 | 304.7779 | 307.2147 | 0.4%
Medium |  | 58-AEO2022.208.
Diesel | Freight: New Trucks: Sales: Medium: Diesel: Low economic growth | 58-AEO2022.209.lowmacro-d011222a | thousands |  | 130.4061 | 117.7948 | 120.9311 | 131.2723 | 136.6927 | 137.7154 | 137.369 | 138.695 | 140.176 | 139.8571 | 138.8837 | 139.8574 | 140.9476 | 138.2865 | 135.2982 | 134.7485 | 136.8521 | 139.7739 | 144.1981 | 147.8414 | 149.4392 | 150.3423 | 150.9409 | 151.4808 | 151.8486 | 153.5459 | 155.5588 | 155.1677 | 155.2437 | 159.6081 | 0.7%
Motor Gasoline | Freight: New Trucks: Sales: Medium: Motor Gasoline: Low economic growth | 58-AEO2022.210.lowmacro-d011222a | thousands |  | 49.8389 | 45.1692 | 46.525 | 50.7573 | 53.0336 | 53.667 | 53.956 | 54.8423 | 55.8772 | 56.1723 | 56.1378 | 56.8427 | 57.7526 | 57.1647 | 56.3879 | 56.6417 | 58.0395 | 59.7443 | 62.0876 | 64.093 | 65.2013 | 66.0249 | 66.789 | 67.5057 | 68.2317 | 69.4423 | 70.5869 | 70.4835 | 70.4994 | 72.2833 | 1.3%
Propane | Freight: New Trucks: Sales: Medium: Propane: Low economic growth | 58-AEO2022.211.lowmacro-d011222a | thousands |  | 0.23281 | 0.21683 | 0.22952 | 0.25704 | 0.27602 | 0.28689 | 0.29553 | 0.3081 | 0.32167 | 0.33154 | 0.34006 | 0.35364 | 0.36836 | 0.37363 | 0.37799 | 0.38932 | 0.40899 | 0.43198 | 0.46083 | 0.48853 | 0.51055 | 0.53111 | 0.55146 | 0.57246 | 0.59367 | 0.62096 | 0.64988 | 0.66934 | 0.69122 | 0.73306 | 4%
Compressed/Liquefied Natural Gas | Freight: New Trucks: Sales: Medium: Natural Gas: Low economic growth | 58-AEO2022.212.lowmacro-d011222a | thousands |  | 0.66197 | 0.57783 | 0.57468 | 0.60724 | 0.61792 | 0.61105 | 0.6001 | 0.59961 | 0.60088 | 0.59523 | 0.58754 | 0.58871 | 0.59086 | 0.57757 | 0.56463 | 0.56185 | 0.5711 | 0.58694 | 0.61024 | 0.63047 | 0.64229 | 0.65293 | 0.66321 | 0.67514 | 0.68405 | 0.69938 | 0.71974 | 0.72718 | 0.73778 | 0.77164 | 0.5%
Ethanol-Flex Fuel | Freight: New Trucks: Sales: Medium: Ethanol-Flex Fuel: Low economic growth | 58-AEO2022.213.lowmacro-d011222a | thousands |  | 6.7724 | 6.128 | 6.3079 | 6.8754 | 7.1924 | 7.2937 | 7.337 | 7.5002 | 7.6844 | 7.7933 | 7.9044 | 8.1327 | 8.3853 | 8.4234 | 8.5014 | 8.7367 | 9.1587 | 9.6542 | 10.2794 | 10.8778 | 11.3491 | 11.7875 | 12.1723 | 12.6178 | 13.0115 | 13.6094 | 14.1481 | 14.5145 | 14.9276 | 15.7829 | 3%
Electric | Freight: New Trucks: Sales: Medium: Electric: Low economic growth | 58-AEO2022.214.lowmacro-d011222a | thousands |  | 0.016009 | 0.013162 | 0.012312 | 0.012197 | 0.011601 | 0.010693 | 0.009783 | 0.009071 | 0.008437 | 0.00776 | 0.007116 | 0.006629 | 0.006198 | 0.005655 | 0.005158 | 0.004801 | 0.004569 | 0.004383 | 0.004258 | 0.004122 | 0.003944 | 0.003767 | 0.003601 | 0.003451 | 0.003313 | 0.003221 | 0.003157 | 0.003053 | 0.002967 | 0.002967 | -5.6%
Plug-in Diesel Hybrid | Freight: New Trucks: Sales: Medium: Plug-in Diesel Hybrid: Low economic growth | 58-AEO2022.215.lowmacro-d011222a | thousands |  | 0.30497 | 0.28404 | 0.30067 | 0.33671 | 0.36158 | 0.37581 | 0.38713 | 0.4036 | 0.42138 | 0.4343 | 0.44547 | 0.46326 | 0.48254 | 0.48944 | 0.49515 | 0.51 | 0.53577 | 0.56588 | 0.60367 | 0.63995 | 0.6688 | 0.69574 | 0.7224 | 0.7499 | 0.77769 | 0.81343 | 0.85133 | 0.87682 | 0.90548 | 0.96029 | 4%
Plug-in Gasoline Hybrid | Freight: New Trucks: Sales: Medium: Plug-in Gasoline Hybrid: Low economic growth | 58-AEO2022.216.lowmacro-d011222a | thousands |  | 0.28868 | 0.26886 | 0.28461 | 0.31873 | 0.34226 | 0.35574 | 0.36645 | 0.38203 | 0.39887 | 0.4111 | 0.42167 | 0.43851 | 0.45676 | 0.46329 | 0.4687 | 0.48275 | 0.50714 | 0.53565 | 0.57142 | 0.60576 | 0.63307 | 0.65857 | 0.6838 | 0.70984 | 0.73614 | 0.76997 | 0.80584 | 0.82998 | 0.8571 | 0.90898 | 4%
Fuel Cell | Freight: New Trucks: Sales: Medium: Fuel Cell: Low economic growth | 58-AEO2022.217.lowmacro-d011222a | thousands |  | 0.46626 | 0.43425 | 0.45968 | 0.51479 | 0.55281 | 0.57457 | 0.59187 | 0.61704 | 0.64423 | 0.66399 | 0.68107 | 0.70827 | 0.73774 | 0.74829 | 0.75702 | 0.77973 | 0.81912 | 0.86516 | 0.92294 | 0.97841 | 1.0225 | 1.0637 | 1.1045 | 1.1465 | 1.189 | 1.2436 | 1.3016 | 1.3405 | 1.3844 | 1.4682 | 4%
Medium Subtotal | Freight: New Trucks: Sales: Medium: Low economic growth | 58-AEO2022.218.lowmacro-d011222a | thousands |  | 188.9881 | 170.8869 | 175.6255 | 190.9517 | 199.0809 | 200.8908 | 200.9128 | 203.3569 | 206.1331 | 206.2666 | 205.4087 | 207.3919 | 209.728 | 206.5325 | 202.8562 | 202.8553 | 206.897 | 212.1624 | 219.7384 | 226.1595 | 229.4708 | 231.7606 | 233.6311 | 235.4616 | 237.0756 | 240.7483 | 244.6253 | 244.6126 | 245.2496 | 252.5195 | 1%
Heavy |  | 58-AEO2022.219.
Diesel | Freight: New Trucks: Sales: Heavy: Diesel: Low economic growth | 58-AEO2022.220.lowmacro-d011222a | thousands |  | 272.4888 | 240.9714 | 242.1985 | 257.5245 | 262.5327 | 259.01 | 253.2387 | 250.5643 | 248.2818 | 242.8987 | 236.4994 | 233.4216 | 230.71 | 222.0539 | 213.1417 | 208.2717 | 207.5407 | 207.9204 | 210.3911 | 211.5016 | 209.5737 | 206.689 | 203.3896 | 200.0526 | 196.5106 | 194.6475 | 192.8782 | 188.0491 | 183.7611 | 184.3714 | -1.3%
Motor Gasoline | Freight: New Trucks: Sales: Heavy: Motor Gasoline: Low economic growth | 58-AEO2022.221.lowmacro-d011222a | thousands |  | 0.46269 | 0.40881 | 0.41058 | 0.43628 | 0.44457 | 0.4385 | 0.4287 | 0.42419 | 0.42037 | 0.41127 | 0.40044 | 0.39533 | 0.39092 | 0.37643 | 0.36155 | 0.35356 | 0.35263 | 0.35362 | 0.35815 | 0.36047 | 0.35766 | 0.35324 | 0.3482 | 0.34315 | 0.33783 | 0.33543 | 0.33324 | 0.32577 | 0.31931 | 0.32139 | -1.2%
Propane | Freight: New Trucks: Sales: Heavy: Propane: Low economic growth | 58-AEO2022.222.lowmacro-d011222a | thousands |  | 0.18611 | 0.16404 | 0.1645 | 0.1747 | 0.17815 | 0.17601 | 0.17255 | 0.17136 | 0.1707 | 0.16806 | 0.16498 | 0.16435 | 0.16413 | 0.15973 | 0.15534 | 0.15421 | 0.15631 | 0.1594 | 0.16453 | 0.16885 | 0.17099 | 0.17261 | 0.17397 | 0.17547 | 0.17686 | 0.17985 | 0.18304 | 0.18337 | 0.18414 | 0.18993 | 0.1%
Compressed/Liquefied Natural Gas | Freight: New Trucks: Sales: Heavy: Natural Gas: Low economic growth | 58-AEO2022.223.lowmacro-d011222a | thousands |  | 4.0448 | 3.3371 | 3.1445 | 3.1527 | 3.0728 | 2.9451 | 2.8333 | 2.7895 | 2.7643 | 2.681 | 2.5889 | 2.5838 | 2.631 | 2.6123 | 2.6129 | 2.6812 | 2.8289 | 3.0045 | 3.2051 | 3.4427 | 3.6595 | 3.87 | 4.1303 | 4.4173 | 4.75 | 5.1446 | 5.5657 | 5.9106 | 6.3073 | 6.8937 | 1.9%
Ethanol-Flex Fuel | Freight: New Trucks: Sales: Heavy: Ethanol-Flex Fuel: Low economic growth | 58-AEO2022.224.lowmacro-d011222a | thousands |  | 0 | 0 | 0 | 0 | 0 | 0 | 0 | 0 | 0 | 0 | 0 | 0 | 0 | 0 | 0 | 0 | 0 | 0 | 0 | 0 | 0 | 0 | 0 | 0 | 0 | 0 | 0 | 0 | 0 | 0 | - -
Electric | Freight: New Trucks: Sales: Heavy: Electric: Low economic growth | 58-AEO2022.225.lowmacro-d011222a | thousands |  | 0.000925 | 0.000818 | 0.000821 | 0.000873 | 0.000889 | 0.000877 | 0.000857 | 0.000848 | 0.000841 | 0.000823 | 0.000801 | 0.000791 | 0.000782 | 0.000753 | 0.000723 | 0.000707 | 0.000705 | 0.000707 | 0.000716 | 0.000721 | 0.000715 | 0.000706 | 0.000696 | 0.000686 | 0.000676 | 0.000671 | 0.000666 | 0.000652 | 0.000639 | 0.000643 | -1.2%
Plug-in Diesel Hybrid | Freight: New Trucks: Sales: Heavy: Plug-in Diesel Hybrid: Low economic growth | 58-AEO2022.226.lowmacro-d011222a | thousands |  | 0.23711 | 0.21578 | 0.22321 | 0.2443 | 0.25641 | 0.2605 | 0.26232 | 0.26735 | 0.27289 | 0.27499 | 0.27578 | 0.28043 | 0.28562 | 0.28329 | 0.28025 | 0.28227 | 0.28998 | 0.29951 | 0.31245 | 0.32391 | 0.33103 | 0.33675 | 0.3419 | 0.34705 | 0.35192 | 0.3599 | 0.36827 | 0.37083 | 0.37437 | 0.38812 | 1.7%
Plug-in Gasoline Hybrid | Freight: New Trucks: Sales: Heavy: Plug-in Gasoline Hybrid: Low economic growth | 58-AEO2022.227.lowmacro-d011222a | thousands |  | 0.27038 | 0.24606 | 0.25454 | 0.27859 | 0.2924 | 0.29706 | 0.29913 | 0.30487 | 0.31119 | 0.31358 | 0.31449 | 0.31978 | 0.3257 | 0.32304 | 0.31958 | 0.32189 | 0.33068 | 0.34155 | 0.35631 | 0.36937 | 0.37749 | 0.384 | 0.38989 | 0.39575 | 0.40131 | 0.41041 | 0.41996 | 0.42287 | 0.42691 | 0.44259 | 1.7%
Fuel Cell | Freight: New Trucks: Sales: Heavy: Fuel Cell: Low economic growth | 58-AEO2022.228.lowmacro-d011222a | thousands |  | 0.29671 | 0.27002 | 0.27932 | 0.30571 | 0.32087 | 0.32598 | 0.32826 | 0.33455 | 0.34149 | 0.34411 | 0.34511 | 0.35092 | 0.35741 | 0.3545 | 0.3507 | 0.35323 | 0.36287 | 0.3748 | 0.391 | 0.40534 | 0.41424 | 0.42139 | 0.42785 | 0.43429 | 0.44038 | 0.45037 | 0.46085 | 0.46404 | 0.46848 | 0.48568 | 1.7%
Heavy Subtotal | Freight: New Trucks: Sales: Heavy: Low economic growth | 58-AEO2022.229.lowmacro-d011222a | thousands |  | 277.9875 | 245.614 | 246.6759 | 262.1177 | 267.0988 | 263.4541 | 257.5638 | 254.8569 | 252.5636 | 247.0926 | 240.5899 | 237.5171 | 234.8656 | 226.1639 | 217.2227 | 212.4187 | 211.8628 | 212.4545 | 215.1794 | 216.573 | 214.8854 | 212.2277 | 209.2024 | 206.1662 | 202.9696 | 201.5288 | 200.2099 | 195.7273 | 191.8423 | 193.0934 | -1.2%
Total Sales | Freight: New Trucks: Sales: Low economic growth | 58-AEO2022.230.lowmacro-d011222a | thousands |  | 740.322 | 664.4647 | 676.9052 | 714.2128 | 727.9659 | 727.8043 | 720.6713 | 721.5909 | 724.2913 | 718.7007 | 711.8136 | 714.0085 | 717.6312 | 702.1552 | 685.8147 | 680.6161 | 686.475 | 697.3959 | 714.2571 | 727.3955 | 732.1829 | 733.4203 | 733.7495 | 733.7609 | 732.3917 | 738.4519 | 743.731 | 740.6006 | 741.8699 | 752.8275 | 0.1%
Railroads |  | 58-AEO2022.266.
Ton Miles by Rail (billion) | Freight: Railroads: Ton Miles by Rail: Low economic growth | 58-AEO2022.267.lowmacro-d011222a | billions |  | 1642.4385 | 1648.8412 | 1642.1177 | 1538.3422 | 1550.6194 | 1586.2102 | 1584.9493 | 1595.3766 | 1596.9819 | 1601.0176 | 1607.3853 | 1609.563 | 1610.8304 | 1600.2362 | 1594.3553 | 1589.1704 | 1589.8119 | 1595.4429 | 1599.4241 | 1598.0879 | 1603.0029 | 1610.4822 | 1608.26 | 1612.2712 | 1606.3276 | 1612.4525 | 1612.1593 | 1614.0505 | 1618.0837 | 1632.7085 | 0%
Fuel Efficiency (ton miles per thousand Btu) | Freight: Railroads: Fuel Efficiency: Low economic growth | 58-AEO2022.268.lowmacro-d011222a | ton miles/thousand B |  | 3.512 | 3.5348 | 3.5577 | 3.5808 | 3.604 | 3.6274 | 3.6509 | 3.6746 | 3.6984 | 3.7224 | 3.7466 | 3.7709 | 3.7953 | 3.8199 | 3.8447 | 3.8696 | 3.8947 | 3.92 | 3.9454 | 3.971 | 3.9968 | 4.0227 | 4.0488 | 4.0751 | 4.1015 | 4.1281 | 4.1549 | 4.1818 | 4.2089 | 4.2362 | 0.6%
Fuel Consumption (trillion Btu) |  | 58-AEO2022.269.
Distillate Fuel Oil (diesel) | Freight: Railroads: Fuel Use: Distillate Fuel Oil: Low economic growth | 58-AEO2022.270.lowmacro-d011222a | trillion Btu |  | 466.1639 | 463.4725 | 456.6449 | 422.7556 | 419.642 | 421.2515 | 411.5925 | 403.6877 | 392.3431 | 381.8836 | 372.2282 | 361.857 | 351.5635 | 339.0381 | 327.9138 | 317.2893 | 308.135 | 300.1835 | 292.1323 | 283.3524 | 275.9121 | 269.0933 | 260.8636 | 253.8666 | 245.5342 | 239.2627 | 232.2236 | 225.6971 | 219.6444 | 215.1484 | -2.6%
Residual Fuel Oil | Freight: Railroads: Fuel Use: Residual Fuel Oil: Low economic growth | 58-AEO2022.271.lowmacro-d011222a | trillion Btu |  | 0 | 0 | 0 | 0 | 0 | 0 | 0 | 0 | 0 | 0 | 0 | 0 | 0 | 0 | 0 | 0 | 0 | 0 | 0 | 0 | 0 | 0 | 0 | 0 | 0 | 0 | 0 | 0 | 0 | 0 | - -
Compressed Natural Gas | Freight: Railroads: Fuel Use: CNG: Low economic growth | 58-AEO2022.272.lowmacro-d011222a | trillion Btu |  | 0 | 0 | 0 | 0 | 0 | 0 | 0 | 0 | 0 | 0 | 0 | 0 | 0 | 0 | 0 | 0 | 0 | 0 | 0 | 0 | 0 | 0 | 0 | 0 | 0 | 0 | 0 | 0 | 0 | 0 | - -
Liquefied Natural Gas | Freight: Railroads: Fuel Use: LNG: Low economic growth | 58-AEO2022.273.lowmacro-d011222a | trillion Btu |  | 1.5004 | 2.9893 | 4.9211 | 6.8547 | 10.6063 | 16.0359 | 22.5315 | 30.4763 | 39.4572 | 48.2181 | 56.8014 | 64.9854 | 72.8621 | 79.8791 | 86.7741 | 93.3863 | 100.0589 | 106.8163 | 113.2537 | 119.0847 | 125.1613 | 131.2548 | 136.3557 | 141.7772 | 146.1108 | 151.3421 | 155.7935 | 160.2718 | 164.7954 | 170.2663 | 17.7%
Domestic Shipping |  | 58-AEO2022.275.
Ton Miles Shipping (billion) | Freight: Domestic Shipping: Ton Miles Shipping: Low economic growth | 58-AEO2022.276.lowmacro-d011222a | billions |  | 340.4877 | 353.6615 | 348.7534 | 338.8271 | 330.6105 | 321.4639 | 311.5735 | 302.6057 | 292.8857 | 283.4398 | 278.6648 | 274.7725 | 270.5677 | 265.4486 | 260.3683 | 255.5489 | 251.0687 | 246.4824 | 242.5501 | 238.3104 | 236.5282 | 234.9125 | 233.3948 | 231.4242 | 229.7913 | 228.7527 | 227.2012 | 224.904 | 223.2227 | 222.7217 | -1.5%
Fuel Efficiency (ton miles per thousand Btu) | Freight: Domestic Shipping: Fuel Efficiency: Low economic growth | 58-AEO2022.277.lowmacro-d011222a | ton miles/thousand B |  | 4.8707 | 4.8997 | 4.9288 | 4.9581 | 4.9875 | 5.0171 | 5.0469 | 5.0769 | 5.1071 | 5.1374 | 5.168 | 5.1987 | 5.2295 | 5.2606 | 5.2919 | 5.3233 | 5.3549 | 5.3867 | 5.4187 | 5.4509 | 5.4833 | 5.5159 | 5.5487 | 5.5816 | 5.6148 | 5.6482 | 5.6817 | 5.7155 | 5.7494 | 5.7836 | 0.6%
Fuel Consumption (trillion Btu) |  | 58-AEO2022.278.
Distillate Fuel Oil (diesel) | Freight: Domestic Shipping: Fuel Use: Distillate Fuel Oil: Low economic growth | 58-AEO2022.279.lowmacro-d011222a | trillion Btu |  | 73.0173 | 75.1007 | 73.6358 | 71.1368 | 69.0291 | 66.7564 | 64.3506 | 62.1687 | 59.8427 | 57.6015 | 56.3231 | 55.2328 | 54.0875 | 52.7665 | 51.4846 | 50.2592 | 49.1068 | 47.9523 | 46.9303 | 45.8353 | 45.1769 | 44.5548 | 43.9512 | 43.2651 | 42.6441 | 42.1395 | 41.5361 | 40.7972 | 40.1749 | 39.7617 | -2.1%
Residual Fuel Oil | Freight: Domestic Shipping: Fuel Use: Residual Fuel Oil: Low economic growth | 58-AEO2022.280.lowmacro-d011222a | trillion Btu |  | 1.712 | 1.6067 | 1.4247 | 1.3143 | 1.2164 | 1.1255 | 1.0332 | 0.94877 | 0.86624 | 0.78574 | 0.71913 | 0.65825 | 0.59724 | 0.5379 | 0.48231 | 0.43525 | 0.38701 | 0.3349 | 0.28239 | 0.23621 | 0.23304 | 0.23007 | 0.22723 | 0.22397 | 0.22106 | 0.21875 | 0.21597 | 0.21252 | 0.20968 | 0.20797 | -7%
Compressed Natural Gas | Freight: Domestic Shipping: Fuel Use: CNG: Low economic growth | 58-AEO2022.281.lowmacro-d011222a | trillion Btu |  | 0 | 0 | 0 | 0 | 0 | 0 | 0 | 0 | 0 | 0 | 0 | 0 | 0 | 0 | 0 | 0 | 0 | 0 | 0 | 0 | 0 | 0 | 0 | 0 | 0 | 0 | 0 | 0 | 0 | 0 | - -
Liquefied Natural Gas | Freight: Domestic Shipping: Fuel Use: LNG: Low economic growth | 58-AEO2022.282.lowmacro-d011222a | trillion Btu |  | 0.44095 | 0.50064 | 0.53617 | 0.55974 | 0.58303 | 0.5981 | 0.6114 | 0.62387 | 0.63227 | 0.64103 | 0.66011 | 0.67917 | 0.69723 | 0.71063 | 0.72212 | 0.72907 | 0.73836 | 0.75022 | 0.76512 | 0.79887 | 0.84232 | 0.88876 | 0.93804 | 0.98808 | 1.0422 | 1.1023 | 1.163 | 1.2229 | 1.2894 | 1.3665 | 4%
International Shipping |  | 58-AEO2022.284.
Gross Trade (billion 2012 dollars) | Freight: International Shipping: Gross Trade: Low economic growth | 58-AEO2022.285.lowmacro-d011222a | billion 2012 $ |  | 4755.3696 | 4894.1934 | 5122.1836 | 5334.7881 | 5508.5522 | 5683.1553 | 5842.8984 | 6011.252 | 6199.8105 | 6392.7705 | 6582.2656 | 6772.8135 | 6963.0801 | 7161.4199 | 7361.4312 | 7576.3271 | 7789.8799 | 8009.5239 | 8254.1758 | 8501.2363 | 8764.7109 | 9050.7568 | 9372.9727 | 9717.502 | 10044.7666 | 10408.7539 | 10791.4297 | 11158.8398 | 11529.1855 | 11948.3955 | 3.2%
Exports (billion 2012 dollars) | Freight: International Shipping: Exports: Low economic growth | 58-AEO2022.286.lowmacro-d011222a | billion 2012 $ |  | 1714.705 | 1800.3311 | 1931.368 | 2018.7843 | 2090.0586 | 2155.2922 | 2214.345 | 2287.1091 | 2371.2737 | 2458.5459 | 2544.3901 | 2628.9045 | 2714.001 | 2797.3572 | 2889.9717 | 2986.0984 | 3074.6675 | 3162.7886 | 3269.5361 | 3387.0198 | 3510.905 | 3649.4907 | 3811.825 | 3982.6768 | 4158.0786 | 4343.3247 | 4524.2388 | 4692.8115 | 4860.2803 | 5053.6807 | 3.8%
Imports (billion 2012 dollars) | Freight: International Shipping: Imports: Low economic growth | 58-AEO2022.287.lowmacro-d011222a | billion 2012 $ |  | 3040.6646 | 3093.8625 | 3190.8154 | 3316.0037 | 3418.4937 | 3527.863 | 3628.5532 | 3724.1428 | 3828.5369 | 3934.2244 | 4037.8755 | 4143.9092 | 4249.0791 | 4364.063 | 4471.4595 | 4590.229 | 4715.2124 | 4846.7354 | 4984.6401 | 5114.2168 | 5253.8062 | 5401.2661 | 5561.1479 | 5734.8252 | 5886.688 | 6065.4292 | 6267.1909 | 6466.0283 | 6668.9058 | 6894.7148 | 2.9%
Fuel Consumption (trillion Btu) |  | 58-AEO2022.288.
Distillate Fuel Oil (diesel) | Freight: International Shipping: Fuel Use: Distillate Fuel Oil: Low economic growth | 58-AEO2022.289.lowmacro-d011222a | trillion Btu |  | 351.6093 | 237.6037 | 341.7339 | 336.8011 | 331.659 | 330.5701 | 332.5195 | 335.4244 | 337.1648 | 338.5446 | 338.6574 | 338.2023 | 339.2257 | 339.57 | 338.8948 | 338.2392 | 336.8644 | 335.6445 | 334.8286 | 339.4762 | 339.4598 | 338.5299 | 337.8596 | 336.8665 | 334.6428 | 334.2836 | 332.7235 | 332.7202 | 332.8571 | 333.6147 | -0.2%
Residual Fuel Oil | Freight: International Shipping: Fuel Use: Residual Fuel Oil: Low economic growth | 58-AEO2022.290.lowmacro-d011222a | trillion Btu |  | 535.9471 | 727.513 | 502.6643 | 505.0692 | 509.8543 | 504.2087 | 493.1533 | 488.002 | 486.5948 | 483.7695 | 482.3873 | 490.4404 | 489.1523 | 487.867 | 488.9912 | 489.0792 | 489.68 | 489.3874 | 490.9371 | 471.9855 | 469.4006 | 469.7257 | 462.7381 | 455.9142 | 454.1192 | 447.9144 | 447.0234 | 446.907 | 445.157 | 445.954 | -0.6%
Compressed Natural Gas | Freight: International Shipping: Fuel Use: CNG: Low economic growth | 58-AEO2022.291.lowmacro-d011222a | trillion Btu |  | 0 | 0 | 0 | 0 | 0 | 0 | 0 | 0 | 0 | 0 | 0 | 0 | 0 | 0 | 0 | 0 | 0 | 0 | 0 | 0 | 0 | 0 | 0 | 0 | 0 | 0 | 0 | 0 | 0 | 0 | - -
Liquefied Natural Gas | Freight: International Shipping: Fuel Use: LNG: Low economic growth | 58-AEO2022.292.lowmacro-d011222a | trillion Btu |  | 39.8164 | 24.3758 | 38.596 | 42.7801 | 45.5028 | 50.6957 | 56.1795 | 57.0011 | 56.6767 | 57.5867 | 58.8316 | 54.7037 | 54.952 | 55.8798 | 56.2992 | 57.367 | 58.8227 | 60.6838 | 61.022 | 68.7643 | 70.9045 | 72.1577 | 77.7871 | 83.6561 | 87.5455 | 92.3867 | 95.1016 | 95.7263 | 97.2255 | 96.5595 | 3.1%

## AEO 2022 49
| ref2022.d011222a | 2021 | 2022 | 2023 | 2024 | 2025 | 2026 | 2027 | 2028 | 2029 | 2030 | 2031 | 2032 | 2033 | 2034 | 2035 | 2036 | 2037 | 2038 | 2039 | 2040 | 2041 | 2042 | 2043 | 2044 | 2045 | 2046 | 2047 | 2048 | 2049 | 2050
|  | Report | Annual Energy Outlook 2022
|  | Scenario | ref2022 |  |  | Reference
|  | Datekey | d011222a
|  | Release Date |  | March 2022
FTE000 | 49. Freight Transportation Energy Use | [30 empty] | Average
Annual
Change
| Technology and Fuel Type | 2021 | 2022 | 2023 | 2024 | 2025 | 2026 | 2027 | 2028 | 2029 | 2030 | 2031 | 2032 | 2033 | 2034 | 2035 | 2036 | 2037 | 2038 | 2039 | 2040 | 2041 | 2042 | 2043 | 2044 | 2045 | 2046 | 2047 | 2048 | 2049 | 2050 | 2021–2050
Freight Truck Stock by Size Class 1/
Vehicle Miles Traveled (billion miles)
Light Medium
FTE000:lm_vmt_stk_Dies | Diesel | 48.7249 | 50.0183 | 50.7517 | 51.0237 | 51.2656 | 51.3431 | 51.3491 | 51.5225 | 51.6372 | 51.8846 | 52.161 | 52.5253 | 52.8342 | 53.0439 | 53.3305 | 53.5811 | 53.7268 | 53.8098 | 53.8613 | 53.8419 | 53.7802 | 53.7583 | 53.771 | 53.6259 | 53.5113 | 53.5661 | 53.5451 | 53.4121 | 53.4052 | 53.5792 | 0.3%
FTE000:lm_vmt_stk_Gas | Motor Gasoline | 13.7658 | 14.5524 | 15.235 | 15.7987 | 16.3792 | 16.9443 | 17.5099 | 18.1536 | 18.8136 | 19.5557 | 20.3307 | 21.2061 | 22.1401 | 23.0756 | 24.0967 | 25.1704 | 26.2624 | 27.3587 | 28.4495 | 29.5335 | 30.6688 | 31.8401 | 33.0166 | 34.1086 | 35.235 | 36.4827 | 37.6776 | 38.7873 | 39.9953 | 41.3614 | 3.9%
FTE000:lm_vmt_stk_Liq | Propane | 0.00998 | 0.018591 | 0.026908 | 0.03484 | 0.042446 | 0.049697 | 0.056649 | 0.063671 | 0.070594 | 0.077597 | 0.084624 | 0.091946 | 0.099411 | 0.10672 | 0.11429 | 0.12206 | 0.12996 | 0.13808 | 0.14647 | 0.15507 | 0.16396 | 0.17297 | 0.18209 | 0.19076 | 0.19966 | 0.20948 | 0.21924 | 0.22877 | 0.23933 | 0.25122 | 11.8%
FTE000:lm_vmt_stk_NGas | Compressed/Liquefied Natural Gas | 0.019072 | 0.021323 | 0.023252 | 0.024876 | 0.02637 | 0.027697 | 0.028909 | 0.030149 | 0.031309 | 0.032484 | 0.033632 | 0.034833 | 0.035986 | 0.037002 | 0.038012 | 0.03899 | 0.039878 | 0.040788 | 0.041737 | 0.042659 | 0.043706 | 0.044804 | 0.045961 | 0.047048 | 0.048217 | 0.049652 | 0.051144 | 0.052632 | 0.054436 | 0.056625 | 3.8%
FTE000:lm_vmt_stk_eff | Ethanol-Flex Fuel | 3.4996 | 3.4309 | 3.3087 | 3.1494 | 2.9956 | 2.8456 | 2.7111 | 2.6032 | 2.5081 | 2.4295 | 2.3608 | 2.3039 | 2.2484 | 2.1787 | 2.1053 | 2.0233 | 1.9352 | 1.8311 | 1.7256 | 1.6231 | 1.5353 | 1.4624 | 1.4126 | 1.3736 | 1.3502 | 1.3395 | 1.3337 | 1.3297 | 1.3282 | 1.333 | -3.3%
FTE000:lm_vmt_stk_elec | Electric | 0.000871 | 0.000854 | 0.000839 | 0.000826 | 0.000822 | 0.000825 | 0.000836 | 0.000854 | 0.000859 | 0.000854 | 0.00085 | 0.000848 | 0.000819 | 0.000781 | 0.000757 | 0.000744 | 0.000739 | 0.00074 | 0.000747 | 0.000765 | 0.000789 | 0.000813 | 0.000837 | 0.000845 | 0.000848 | 0.000857 | 0.000867 | 0.000876 | 0.000888 | 0.000904 | 0.1%
FTE000:lm_vmt_stk_pidh | Plug-in Diesel Hybrid | 0.007461 | 0.01449 | 0.021977 | 0.029558 | 0.037148 | 0.044612 | 0.051913 | 0.059301 | 0.06657 | 0.073895 | 0.081213 | 0.088764 | 0.096407 | 0.10396 | 0.11186 | 0.12004 | 0.12838 | 0.13701 | 0.14598 | 0.1551 | 0.16449 | 0.17431 | 0.18444 | 0.19395 | 0.20364 | 0.21412 | 0.22445 | 0.23448 | 0.24538 | 0.25755 | 13%
FTE000:lm_vmt_stk_pigh | Plug-in Gasoline Hybrid | 0.007777 | 0.015104 | 0.022909 | 0.030811 | 0.038723 | 0.046505 | 0.054114 | 0.061816 | 0.069394 | 0.077029 | 0.084657 | 0.092529 | 0.1005 | 0.10837 | 0.11661 | 0.12513 | 0.13382 | 0.14282 | 0.15217 | 0.16168 | 0.17147 | 0.1817 | 0.19226 | 0.20218 | 0.21227 | 0.2232 | 0.23397 | 0.24443 | 0.25579 | 0.26847 | 13%
FTE000:lm_vmt_stk_cell | Fuel Cell | 1e-06 | 2e-06 | 2e-06 | 3e-06 | 4e-06 | 5e-06 | 5e-06 | 6e-06 | 7e-06 | 7e-06 | 8e-06 | 8e-06 | 9e-06 | 9e-06 | 1e-05 | 1e-05 | 1e-05 | 1.1e-05 | 1.1e-05 | 1.1e-05 | 1.1e-05 | 1.1e-05 | 1.2e-05 | 1.2e-05 | 1.2e-05 | 1.2e-05 | 1.2e-05 | 1.2e-05 | 1.1e-05 | 1.1e-05 | 9.3%
FTE000:lm_vmt_stk_total | Light Medium Subtotal | 66.0354 | 68.072 | 69.3912 | 70.0928 | 70.786 | 71.3023 | 71.7623 | 72.4949 | 73.1974 | 74.1314 | 75.1373 | 76.344 | 77.5557 | 78.6548 | 79.9138 | 81.1816 | 82.3568 | 83.4588 | 84.523 | 85.5133 | 86.5284 | 87.6349 | 88.8051 | 89.7422 | 90.7606 | 92.0851 | 93.2857 | 94.2897 | 95.5239 | 97.108 | 1.3%
Medium
FTE000:ca_Diesel | Diesel | 37.2022 | 38.0246 | 38.5284 | 39.0066 | 39.6739 | 40.2725 | 40.8579 | 41.6074 | 42.2959 | 43.0378 | 43.7322 | 44.5198 | 45.2495 | 45.8376 | 46.4908 | 47.1796 | 47.8857 | 48.6035 | 49.372 | 50.1429 | 50.918 | 51.7505 | 52.6299 | 53.382 | 54.1853 | 55.1587 | 56.074 | 56.8196 | 57.6273 | 58.7524 | 1.6%
FTE000:ca_Gasoline | Motor Gasoline | 17.1344 | 16.9268 | 16.5972 | 16.257 | 15.9833 | 15.7426 | 15.5506 | 15.478 | 15.4324 | 15.4375 | 15.4556 | 15.5481 | 15.6486 | 15.7483 | 15.8992 | 16.0666 | 16.2754 | 16.4562 | 16.714 | 16.9674 | 17.245 | 17.5584 | 17.9004 | 18.208 | 18.5354 | 18.9219 | 19.2816 | 19.5799 | 19.8975 | 20.2984 | 0.6%
FTE000:ca_LiquefiedPetr | Propane | 0.036346 | 0.039095 | 0.041684 | 0.044436 | 0.047524 | 0.050605 | 0.053718 | 0.057158 | 0.060652 | 0.064416 | 0.068292 | 0.072548 | 0.077088 | 0.081617 | 0.086012 | 0.090501 | 0.095144 | 0.10001 | 0.10524 | 0.11085 | 0.11678 | 0.12313 | 0.12982 | 0.13639 | 0.14336 | 0.15113 | 0.15903 | 0.16672 | 0.17448 | 0.18368 | 5.7%
FTE000:ca_CompressedNat | Compressed/Liquefied Natural Gas | 0.050929 | 0.06269 | 0.073326 | 0.083526 | 0.09343 | 0.10237 | 0.11044 | 0.11834 | 0.12546 | 0.13204 | 0.1379 | 0.14346 | 0.14838 | 0.15238 | 0.15615 | 0.15962 | 0.16292 | 0.16627 | 0.16995 | 0.17398 | 0.17818 | 0.18284 | 0.18767 | 0.19215 | 0.19704 | 0.20279 | 0.2085 | 0.21371 | 0.21938 | 0.22654 | 5.3%
FTE000:ca_ethanolflex | Ethanol-Flex Fuel | 0.6153 | 0.70762 | 0.79093 | 0.87214 | 0.95374 | 1.0293 | 1.1008 | 1.1753 | 1.2478 | 1.3223 | 1.396 | 1.4739 | 1.5513 | 1.6278 | 1.7095 | 1.7927 | 1.8822 | 1.9766 | 2.0789 | 2.1832 | 2.2938 | 2.4119 | 2.5342 | 2.6534 | 2.7781 | 2.9174 | 3.0566 | 3.1894 | 3.3302 | 3.4954 | 6.2%
FTE000:ca_electric | Electric | 0.002336 | 0.002483 | 0.002577 | 0.002635 | 0.002675 | 0.002687 | 0.00268 | 0.002668 | 0.002643 | 0.002614 | 0.002581 | 0.00255 | 0.002518 | 0.002472 | 0.00245 | 0.002395 | 0.00232 | 0.002291 | 0.002246 | 0.002196 | 0.002149 | 0.002103 | 0.002058 | 0.002007 | 0.001959 | 0.001916 | 0.001871 | 0.001822 | 0.00177 | 0.001728 | -1%
FTE000:ca_plugindiesel | Plug-in Diesel Hybrid | 0.006316 | 0.01188 | 0.017358 | 0.023025 | 0.028771 | 0.03431 | 0.03968 | 0.045153 | 0.050586 | 0.056075 | 0.061512 | 0.067125 | 0.07279 | 0.078304 | 0.083983 | 0.089842 | 0.095939 | 0.10234 | 0.10918 | 0.11607 | 0.12331 | 0.13097 | 0.13893 | 0.14674 | 0.15495 | 0.16401 | 0.17321 | 0.18217 | 0.19164 | 0.2026 | 12.7%
FTE000:ca_plugingasolin | Plug-in Gasoline Hybrid | 0.005979 | 0.011245 | 0.016431 | 0.021794 | 0.027233 | 0.032477 | 0.03756 | 0.042741 | 0.047884 | 0.053079 | 0.058226 | 0.063539 | 0.068901 | 0.074121 | 0.079496 | 0.085042 | 0.090814 | 0.096873 | 0.10335 | 0.10987 | 0.11672 | 0.12397 | 0.13151 | 0.1389 | 0.14668 | 0.15525 | 0.16396 | 0.17244 | 0.18141 | 0.19178 | 12.7%
FTE000:ca_fuelcell | Fuel Cell | 0.009657 | 0.018163 | 0.026539 | 0.035202 | 0.043986 | 0.052455 | 0.060665 | 0.069034 | 0.07734 | 0.085731 | 0.094044 | 0.10262 | 0.11129 | 0.11972 | 0.1284 | 0.13736 | 0.14668 | 0.15646 | 0.16692 | 0.17746 | 0.18853 | 0.20024 | 0.2124 | 0.22435 | 0.2369 | 0.25076 | 0.26482 | 0.27851 | 0.293 | 0.30975 | 12.7%
FTE000:ca_MediumSubtota | Medium Subtotal | 55.0634 | 55.8045 | 56.0944 | 56.3462 | 56.8544 | 57.3193 | 57.814 | 58.5958 | 59.3406 | 60.1914 | 61.0063 | 61.9936 | 62.9304 | 63.7224 | 64.636 | 65.6035 | 66.6367 | 67.6601 | 68.8213 | 69.9836 | 71.182 | 72.4835 | 73.8666 | 75.0836 | 76.3795 | 77.9236 | 79.3832 | 80.6038 | 81.9162 | 83.6616 | 1.5%
Heavy
FTE000:da_Diesel | Diesel | 173.6435 | 176.0032 | 176.163 | 175.7873 | 176.1727 | 176.1279 | 175.7372 | 175.7439 | 175.3499 | 175.0928 | 174.6198 | 174.3571 | 173.914 | 172.9981 | 172.2707 | 171.5349 | 170.819 | 170.2491 | 169.8644 | 169.5235 | 169.1458 | 169.0008 | 168.8626 | 168.1794 | 167.5621 | 167.346 | 166.794 | 165.6505 | 164.5851 | 164.2582 | -0.2%
FTE000:da_Gasoline | Motor Gasoline | 0.15191 | 0.13571 | 0.12147 | 0.10918 | 0.098918 | 0.090906 | 0.084778 | 0.080001 | 0.075896 | 0.073271 | 0.070998 | 0.068972 | 0.067312 | 0.065903 | 0.065021 | 0.064155 | 0.063509 | 0.062855 | 0.06237 | 0.061841 | 0.061487 | 0.060884 | 0.06041 | 0.059958 | 0.059709 | 0.059735 | 0.059711 | 0.05957 | 0.059495 | 0.05967 | -3.2%
FTE000:da_LiquefiedPetr | Propane | 0.025527 | 0.027455 | 0.029022 | 0.030479 | 0.031954 | 0.033245 | 0.03433 | 0.03535 | 0.036113 | 0.036811 | 0.037371 | 0.037929 | 0.038538 | 0.039174 | 0.039926 | 0.04066 | 0.041421 | 0.04214 | 0.042972 | 0.043913 | 0.044911 | 0.045993 | 0.047113 | 0.048107 | 0.049149 | 0.050367 | 0.051542 | 0.052563 | 0.053614 | 0.05494 | 2.7%
FTE000:da_CompressedNat | Compressed/Liquefied Natural Gas | 1.8884 | 1.9233 | 1.9251 | 1.9114 | 1.8987 | 1.879 | 1.8573 | 1.8428 | 1.8273 | 1.8144 | 1.8013 | 1.7972 | 1.8019 | 1.8113 | 1.8308 | 1.8584 | 1.8964 | 1.9464 | 2.0094 | 2.0865 | 2.1773 | 2.2826 | 2.4024 | 2.5299 | 2.6769 | 2.8516 | 3.0437 | 3.2427 | 3.4638 | 3.7279 | 2.4%
FTE000:da_ethanolflex | Ethanol-Flex Fuel | 0 | 0 | 0 | 0 | 0 | 0 | 0 | 0 | 0 | 0 | 0 | 0 | 0 | 0 | 0 | 0 | 0 | 0 | 0 | 0 | 0 | 0 | 0 | 0 | 0 | 0 | 0 | 0 | 0 | 0 | - -
FTE000:da_electric | Electric | 0.00231 | 0.002311 | 0.002304 | 0.002273 | 0.002234 | 0.002174 | 0.002093 | 0.001997 | 0.001875 | 0.001737 | 0.001584 | 0.001423 | 0.001259 | 0.001103 | 0.000968 | 0.000857 | 0.000782 | 0.000728 | 0.000633 | 0.000534 | 0.000497 | 0.000513 | 0.000496 | 0.000477 | 0.000458 | 0.000441 | 0.000423 | 0.000404 | 0.000387 | 0.000371 | -6.1%
FTE000:da_plugindiesel | Plug-in Diesel Hybrid | 0.002298 | 0.004351 | 0.006416 | 0.008589 | 0.010835 | 0.013046 | 0.015226 | 0.017449 | 0.019634 | 0.0218 | 0.023883 | 0.025932 | 0.027874 | 0.029642 | 0.031347 | 0.032966 | 0.034499 | 0.03598 | 0.03747 | 0.038895 | 0.040256 | 0.041649 | 0.043126 | 0.044485 | 0.045901 | 0.047492 | 0.049043 | 0.050468 | 0.051971 | 0.05375 | 11.5%
FTE000:da_plugingasolin | Plug-in Gasoline Hybrid | 0.002621 | 0.004962 | 0.007317 | 0.009794 | 0.012355 | 0.014877 | 0.017362 | 0.019898 | 0.022389 | 0.02486 | 0.027235 | 0.029572 | 0.031786 | 0.033802 | 0.035746 | 0.037592 | 0.039341 | 0.04103 | 0.042729 | 0.044354 | 0.045906 | 0.047495 | 0.049178 | 0.050728 | 0.052343 | 0.054157 | 0.055926 | 0.057551 | 0.059264 | 0.061294 | 11.5%
FTE000:da_fuelcell | Fuel Cell | 0.002876 | 0.005445 | 0.008029 | 0.010748 | 0.013558 | 0.016326 | 0.019053 | 0.021835 | 0.024569 | 0.02728 | 0.029887 | 0.032451 | 0.034881 | 0.037093 | 0.039226 | 0.041252 | 0.043172 | 0.045025 | 0.046889 | 0.048672 | 0.050375 | 0.052119 | 0.053966 | 0.055667 | 0.057439 | 0.05943 | 0.061372 | 0.063155 | 0.065035 | 0.067262 | 11.5%
FTE000:da_HeavySubtotal | Heavy Subtotal | 175.7192 | 178.1065 | 178.2622 | 177.8698 | 178.2412 | 178.1771 | 177.7671 | 177.7626 | 177.3572 | 177.0924 | 176.6117 | 176.3504 | 175.9168 | 175.016 | 174.3132 | 173.6104 | 172.9377 | 172.4227 | 172.1062 | 171.8475 | 171.566 | 171.5315 | 171.5187 | 170.9681 | 170.5036 | 170.4691 | 170.1147 | 169.1765 | 168.3382 | 168.2827 | -0.1%
FTE000:da_TotalVehicleM | Total Vehicle Miles Traveled | 296.8176 | 301.982 | 303.7477 | 304.308 | 305.8813 | 306.7982 | 307.3427 | 308.8528 | 309.8946 | 311.4149 | 312.7545 | 314.6858 | 316.4018 | 317.3914 | 318.8614 | 320.3952 | 321.9309 | 323.5407 | 325.4497 | 327.3436 | 329.2758 | 331.6496 | 334.1894 | 335.793 | 337.6422 | 340.4754 | 342.7825 | 344.0674 | 345.7765 | 349.0516 | 0.6%
Consumption (trillion Btu)
Light Medium
FTE000:lm_use_stk_Dies | Diesel | 458.4522 | 464.5004 | 465.1919 | 461.1356 | 456.4287 | 449.9655 | 442.9717 | 438.0586 | 433.1618 | 430.0381 | 427.757 | 426.6237 | 425.4054 | 423.868 | 423.3229 | 422.7368 | 421.5338 | 420.0431 | 418.5915 | 416.8276 | 414.9438 | 413.5752 | 412.7257 | 410.8706 | 409.3933 | 409.3077 | 408.7702 | 407.4904 | 407.2171 | 408.3651 | -0.4%
FTE000:lm_use_stk_Gas | Motor Gasoline | 165.7177 | 170.868 | 174.4083 | 176.3651 | 178.4135 | 180.2061 | 181.9446 | 184.6218 | 187.5639 | 191.4932 | 195.8673 | 201.4116 | 207.6887 | 214.1632 | 221.5387 | 229.503 | 237.6967 | 245.9279 | 254.0635 | 262.1546 | 270.8172 | 279.8401 | 288.9338 | 297.6624 | 306.8165 | 317.1195 | 327.0249 | 336.1871 | 346.1474 | 357.3862 | 2.7%
FTE000:lm_use_stk_Liq | Propane | 0.10243 | 0.18636 | 0.26677 | 0.34293 | 0.4152 | 0.48292 | 0.54627 | 0.60994 | 0.67167 | 0.73301 | 0.79368 | 0.85647 | 0.92024 | 0.98246 | 1.0473 | 1.1142 | 1.1824 | 1.2532 | 1.3264 | 1.4014 | 1.4789 | 1.557 | 1.6354 | 1.7092 | 1.7844 | 1.8671 | 1.9488 | 2.0281 | 2.1164 | 2.2164 | 11.2%
FTE000:lm_use_stk_NGas | Compressed/Liquefied Natural Gas | 0.24348 | 0.26297 | 0.27744 | 0.28827 | 0.29767 | 0.30508 | 0.3112 | 0.31799 | 0.32413 | 0.33067 | 0.33719 | 0.34448 | 0.35143 | 0.35715 | 0.36285 | 0.36838 | 0.37305 | 0.37818 | 0.38398 | 0.3897 | 0.39704 | 0.40479 | 0.4135 | 0.42198 | 0.43151 | 0.44361 | 0.45643 | 0.46931 | 0.48529 | 0.50476 | 2.5%
FTE000:lm_use_stk_flex | Ethanol-Flex Fuel | 43.162 | 42.4074 | 40.9855 | 39.0928 | 37.2457 | 35.4231 | 33.7673 | 32.4318 | 31.2342 | 30.2201 | 29.3084 | 28.5297 | 27.7559 | 26.7979 | 25.7939 | 24.685 | 23.5057 | 22.1422 | 20.7733 | 19.4456 | 18.3077 | 17.3648 | 16.7053 | 16.1713 | 15.8204 | 15.6187 | 15.4762 | 15.3598 | 15.2713 | 15.2594 | -3.5%
FTE000:lm_use_stk_elect | Electric | 0.004974 | 0.004849 | 0.004729 | 0.004622 | 0.00457 | 0.004557 | 0.004584 | 0.004659 | 0.004653 | 0.004593 | 0.004534 | 0.004493 | 0.004293 | 0.004038 | 0.003871 | 0.003767 | 0.003708 | 0.003686 | 0.003694 | 0.00377 | 0.003881 | 0.003993 | 0.004103 | 0.004126 | 0.004124 | 0.004153 | 0.004188 | 0.004222 | 0.004273 | 0.004345 | -0.5%
FTE000:lm_use_stk_plugd | Plug-in Diesel Hybrid | 0.044979 | 0.086646 | 0.13038 | 0.17391 | 0.21649 | 0.25706 | 0.29521 | 0.33298 | 0.36864 | 0.40332 | 0.43702 | 0.47127 | 0.50563 | 0.53945 | 0.57515 | 0.61227 | 0.65035 | 0.69001 | 0.73156 | 0.77385 | 0.81749 | 0.86324 | 0.91053 | 0.9544 | 0.9989 | 1.0472 | 1.0946 | 1.1406 | 1.191 | 1.2476 | 12.1%
FTE000:lm_use_stk_plugg | Plug-in Gasoline Hybrid | 0.050718 | 0.098217 | 0.14853 | 0.19918 | 0.2495 | 0.29843 | 0.34555 | 0.39289 | 0.43886 | 0.48462 | 0.53017 | 0.57693 | 0.62404 | 0.67036 | 0.71888 | 0.76897 | 0.82005 | 0.87283 | 0.92772 | 0.98339 | 1.0407 | 1.1005 | 1.1623 | 1.22 | 1.2787 | 1.3424 | 1.4051 | 1.4659 | 1.5322 | 1.6065 | 12.7%
FTE000:lm_use_stk_sell | Fuel Cell | 6e-06 | 1.3e-05 | 2e-05 | 2.7e-05 | 3.4e-05 | 4e-05 | 4.6e-05 | 5.1e-05 | 5.7e-05 | 6.2e-05 | 6.6e-05 | 7e-05 | 7.4e-05 | 7.8e-05 | 8.1e-05 | 8.4e-05 | 8.7e-05 | 9e-05 | 9.2e-05 | 9.4e-05 | 9.6e-05 | 9.7e-05 | 9.9e-05 | 9.9e-05 | 0.0001 | 0.0001 | 0.0001 | 9.9e-05 | 9.8e-05 | 9.7e-05 | 9.8%
FTE000:lm_use_stk_total | Light Medium Subtotal | 667.7785 | 678.4148 | 681.4135 | 677.6022 | 673.2711 | 666.9424 | 660.1864 | 656.7705 | 653.7683 | 653.7078 | 655.0355 | 658.8185 | 663.2557 | 667.3824 | 673.3634 | 679.7924 | 685.7656 | 691.3109 | 696.8016 | 701.9799 | 707.8065 | 714.7096 | 722.4907 | 729.0142 | 736.5281 | 746.7502 | 756.1802 | 764.1456 | 773.9648 | 786.5902 | 0.6%
Medium
FTE000:ea_Diesel | Diesel | 568.5579 | 574.5615 | 574.8946 | 573.527 | 573.8438 | 572.5182 | 570.4611 | 570.8492 | 569.8155 | 569.2597 | 567.9797 | 568.1213 | 568.1617 | 567.2545 | 567.9755 | 569.844 | 572.3919 | 575.4432 | 579.3721 | 583.6108 | 588.2396 | 594.0046 | 600.817 | 606.6274 | 613.3094 | 622.0422 | 630.2743 | 636.7631 | 644.0233 | 654.8193 | 0.5%
FTE000:ea_Gasoline | Motor Gasoline | 321.2538 | 315.5665 | 307.36 | 298.616 | 290.7373 | 283.2854 | 276.5152 | 271.9709 | 267.704 | 264.1519 | 260.7099 | 258.5152 | 256.4648 | 254.6221 | 253.7874 | 253.3502 | 253.7149 | 253.6478 | 254.9505 | 256.2278 | 258.0063 | 260.4666 | 263.537 | 266.2586 | 269.3419 | 273.3238 | 276.9587 | 279.8289 | 283.0748 | 287.5219 | -0.4%
FTE000:ea_LiquefiedPetr | Propane | 0.68274 | 0.72836 | 0.76884 | 0.80962 | 0.85336 | 0.89415 | 0.93254 | 0.97532 | 1.0158 | 1.058 | 1.0999 | 1.1461 | 1.1963 | 1.2469 | 1.2947 | 1.344 | 1.3959 | 1.4512 | 1.5126 | 1.5805 | 1.6539 | 1.7341 | 1.8198 | 1.9047 | 1.9956 | 2.0979 | 2.2025 | 2.3042 | 2.405 | 2.526 | 4.6%
FTE000:ea_CompressedNat | Compressed/Liquefied Natural Gas | 0.93308 | 1.1258 | 1.2931 | 1.446 | 1.5872 | 1.7068 | 1.8077 | 1.906 | 1.9879 | 2.0584 | 2.1157 | 2.1676 | 2.2104 | 2.2405 | 2.2685 | 2.2938 | 2.3184 | 2.3454 | 2.3794 | 2.4204 | 2.4652 | 2.5182 | 2.5738 | 2.6252 | 2.6834 | 2.7543 | 2.8247 | 2.8885 | 2.9588 | 3.0494 | 4.2%
FTE000:ea_ethanolflex | Ethanol-Flex Fuel | 11.0673 | 12.6078 | 13.9479 | 15.2008 | 16.4094 | 17.4688 | 18.4185 | 19.4125 | 20.331 | 21.2532 | 22.1323 | 23.0579 | 23.9617 | 24.8684 | 25.8603 | 26.8773 | 27.9942 | 29.1867 | 30.496 | 31.834 | 33.2665 | 34.8137 | 36.4257 | 37.9945 | 39.6476 | 41.5073 | 43.3614 | 45.1247 | 47.0088 | 49.2389 | 5.3%
FTE000:ea_electric | Electric | 0.017916 | 0.019214 | 0.020053 | 0.02057 | 0.020901 | 0.020961 | 0.020831 | 0.020653 | 0.020345 | 0.019998 | 0.019602 | 0.019225 | 0.018851 | 0.018496 | 0.01826 | 0.017723 | 0.017073 | 0.016807 | 0.016423 | 0.016006 | 0.015616 | 0.01525 | 0.014889 | 0.014488 | 0.014109 | 0.013778 | 0.013429 | 0.013054 | 0.012709 | 0.012381 | -1.3%
FTE000:ea_plugindiesel | Plug-in Diesel Hybrid | 0.062391 | 0.11569 | 0.16707 | 0.21903 | 0.27007 | 0.31735 | 0.36162 | 0.40624 | 0.44909 | 0.49114 | 0.53165 | 0.57263 | 0.61342 | 0.6529 | 0.69375 | 0.7362 | 0.78084 | 0.82804 | 0.8789 | 0.92971 | 0.98352 | 1.0408 | 1.1006 | 1.1593 | 1.2211 | 1.2895 | 1.3589 | 1.4262 | 1.4975 | 1.5802 | 11.8%
FTE000:ea_plugingasolin | Plug-in Gasoline Hybrid | 0.07325 | 0.13585 | 0.1962 | 0.25722 | 0.3174 | 0.37348 | 0.4257 | 0.47828 | 0.52881 | 0.57834 | 0.62602 | 0.67424 | 0.72224 | 0.76927 | 0.81817 | 0.86896 | 0.92211 | 0.97826 | 1.0387 | 1.099 | 1.1628 | 1.2305 | 1.301 | 1.3701 | 1.443 | 1.5238 | 1.6059 | 1.6859 | 1.7707 | 1.869 | 11.8%
FTE000:ea_fuelcell | Fuel Cell | 0.11749 | 0.221 | 0.3229 | 0.42831 | 0.53519 | 0.63823 | 0.73813 | 0.83995 | 0.94102 | 1.0431 | 1.1443 | 1.2487 | 1.354 | 1.4566 | 1.5623 | 1.6713 | 1.7847 | 1.9038 | 2.031 | 2.1592 | 2.2939 | 2.4363 | 2.5844 | 2.7297 | 2.8825 | 3.051 | 3.2222 | 3.3887 | 3.565 | 3.7688 | 12.7%
FTE000:ea_MediumSubtota | Medium Subtotal | 902.7656 | 905.0817 | 898.9709 | 890.5244 | 884.5746 | 877.2231 | 869.6813 | 866.8589 | 862.7933 | 859.9139 | 856.3592 | 855.5226 | 854.7033 | 853.1295 | 854.2793 | 857.0037 | 861.3196 | 865.801 | 872.6757 | 879.8774 | 888.0876 | 898.2598 | 910.1741 | 920.6837 | 932.5389 | 947.6036 | 961.8215 | 973.4232 | 986.3166 | 1004.3856 | 0.4%
Heavy
FTE000:fa_Diesel | Diesel | 3946.9182 | 3972.021 | 3942.9888 | 3894.9771 | 3857.1301 | 3804.6255 | 3740.9016 | 3686.5486 | 3623.1633 | 3564.1309 | 3503.231 | 3450.0686 | 3398.6833 | 3344.0964 | 3298.6643 | 3257.0696 | 3219.0515 | 3186.7388 | 3160.0042 | 3136.1533 | 3113.3687 | 3097.3359 | 3083.5679 | 3061.7708 | 3042.7102 | 3031.7163 | 3015.2266 | 2988.5862 | 2963.5388 | 2951.7131 | -1%
FTE000:fa_Gasoline | Motor Gasoline | 3.5039 | 3.1083 | 2.7598 | 2.4568 | 2.2009 | 1.9979 | 1.8396 | 1.7129 | 1.6017 | 1.5247 | 1.4559 | 1.3928 | 1.3387 | 1.2917 | 1.257 | 1.2239 | 1.1968 | 1.1712 | 1.1499 | 1.1284 | 1.1115 | 1.0903 | 1.0729 | 1.0578 | 1.048 | 1.044 | 1.0399 | 1.0345 | 1.0305 | 1.0312 | -4.1%
FTE000:fa_LiquefiedPetr | Propane | 0.53624 | 0.57018 | 0.59648 | 0.61991 | 0.64296 | 0.66175 | 0.6757 | 0.68829 | 0.69499 | 0.69982 | 0.70144 | 0.7029 | 0.70617 | 0.71143 | 0.72006 | 0.72879 | 0.73822 | 0.74696 | 0.7578 | 0.77076 | 0.78505 | 0.80123 | 0.81848 | 0.83398 | 0.85068 | 0.87066 | 0.89005 | 0.90688 | 0.92405 | 0.94559 | 2%
FTE000:fa_CompressedNat | Compressed/Liquefied Natural Gas | 45.7429 | 46.3989 | 46.1266 | 45.3513 | 44.4911 | 43.4025 | 42.2252 | 41.2317 | 40.2142 | 39.2762 | 38.3706 | 37.6882 | 37.2375 | 36.9333 | 36.8842 | 37.0369 | 37.4279 | 38.0847 | 39.0128 | 40.2273 | 41.7194 | 43.5032 | 45.5744 | 47.8055 | 50.41 | 53.5389 | 56.9971 | 60.579 | 64.5675 | 69.3451 | 1.4%
FTE000:fa_ethanolflex | Ethanol-Flex Fuel | 0 | 0 | 0 | 0 | 0 | 0 | 0 | 0 | 0 | 0 | 0 | 0 | 0 | 0 | 0 | 0 | 0 | 0 | 0 | 0 | 0 | 0 | 0 | 0 | 0 | 0 | 0 | 0 | 0 | 0 | - -
FTE000:fa_electric | Electric | 0.024234 | 0.024271 | 0.024228 | 0.023961 | 0.023614 | 0.02304 | 0.022252 | 0.021293 | 0.020058 | 0.018643 | 0.017048 | 0.015358 | 0.013614 | 0.011928 | 0.010454 | 0.009275 | 0.008502 | 0.007931 | 0.006856 | 0.005765 | 0.005353 | 0.005533 | 0.005349 | 0.005146 | 0.004949 | 0.004766 | 0.004576 | 0.004378 | 0.004191 | 0.004022 | -6%
FTE000:fa_plugindiesel | Plug-in Diesel Hybrid | 0.21984 | 0.24939 | 0.27965 | 0.31106 | 0.34321 | 0.3731 | 0.40058 | 0.42727 | 0.45057 | 0.47129 | 0.48839 | 0.50306 | 0.5145 | 0.52281 | 0.53063 | 0.53814 | 0.5461 | 0.55605 | 0.56993 | 0.57838 | 0.5844 | 0.59543 | 0.61546 | 0.6304 | 0.64656 | 0.66541 | 0.68383 | 0.70063 | 0.71857 | 0.74028 | 4.3%
FTE000:fa_plugingasolin | Plug-in Gasoline Hybrid | 0.23067 | 0.25941 | 0.28917 | 0.32028 | 0.3524 | 0.38238 | 0.40995 | 0.43677 | 0.46011 | 0.48082 | 0.49779 | 0.51222 | 0.52326 | 0.53093 | 0.53814 | 0.54507 | 0.55251 | 0.56205 | 0.57569 | 0.58356 | 0.5889 | 0.59947 | 0.61948 | 0.63414 | 0.64999 | 0.66856 | 0.68674 | 0.70332 | 0.7211 | 0.7427 | 4.1%
FTE000:fa_fuelcell | Fuel Cell | 0.056105 | 0.10902 | 0.16221 | 0.21818 | 0.276 | 0.33296 | 0.3891 | 0.44639 | 0.50272 | 0.55859 | 0.61235 | 0.66523 | 0.71533 | 0.76093 | 0.80481 | 0.84633 | 0.88546 | 0.92296 | 0.96038 | 0.996 | 1.0299 | 1.0646 | 1.1015 | 1.1356 | 1.1713 | 1.2116 | 1.251 | 1.2872 | 1.3255 | 1.3708 | 11.7%
FTE000:fa_HeavySubtotal | Heavy Subtotal | 3997.2332 | 4022.7412 | 3993.2273 | 3944.2776 | 3905.4602 | 3851.7976 | 3786.8621 | 3731.5144 | 3667.1072 | 3607.1616 | 3545.373 | 3491.5488 | 3439.7334 | 3384.8606 | 3339.4092 | 3297.9976 | 3260.4067 | 3228.791 | 3203.0374 | 3180.4446 | 3159.1931 | 3144.9968 | 3133.3762 | 3113.8726 | 3097.4912 | 3089.7205 | 3076.7795 | 3053.801 | 3032.8291 | 3025.8923 | -1%
Light Medium, Medium, and Heavy Total
FTE000:ga_Diesel | Diesel | 4973.9282 | 5011.083 | 4983.0752 | 4929.6396 | 4887.4023 | 4827.1094 | 4754.3345 | 4695.4561 | 4626.1406 | 4563.4287 | 4498.9678 | 4444.8135 | 4392.2505 | 4335.2188 | 4289.9629 | 4249.6504 | 4212.9775 | 4182.2251 | 4157.9678 | 4136.5918 | 4116.5518 | 4104.916 | 4097.1104 | 4079.2688 | 4065.4128 | 4063.0662 | 4054.271 | 4032.8396 | 4014.7793 | 4014.8975 | -0.7%
FTE000:ga_Gasoline | Motor Gasoline | 490.4753 | 489.5428 | 484.5281 | 477.4379 | 471.3517 | 465.4894 | 460.2993 | 458.3056 | 456.8696 | 457.1698 | 458.0331 | 461.3196 | 465.4922 | 470.077 | 476.5832 | 484.077 | 492.6084 | 500.7468 | 510.1639 | 519.5107 | 529.9349 | 541.3969 | 553.5438 | 564.9789 | 577.2063 | 591.4874 | 605.0236 | 617.0505 | 630.2527 | 645.9393 | 1%
FTE000:ga_LiquefiedPetr | Propane | 1.3214 | 1.4849 | 1.6321 | 1.7725 | 1.9115 | 2.0388 | 2.1545 | 2.2736 | 2.3824 | 2.4909 | 2.595 | 2.7055 | 2.8227 | 2.9408 | 3.0621 | 3.187 | 3.3165 | 3.4513 | 3.5968 | 3.7527 | 3.9178 | 4.0923 | 4.2737 | 4.4479 | 4.6307 | 4.8357 | 5.0413 | 5.2392 | 5.4454 | 5.688 | 5.2%
FTE000:ga_CompressedNat | Compressed/Liquefied Natural Gas | 46.9194 | 47.7877 | 47.6972 | 47.0856 | 46.3759 | 45.4143 | 44.3441 | 43.4557 | 42.5262 | 41.6652 | 40.8235 | 40.2003 | 39.7993 | 39.5309 | 39.5156 | 39.6991 | 40.1193 | 40.8082 | 41.7762 | 43.0374 | 44.5817 | 46.4262 | 48.5618 | 50.8526 | 53.5249 | 56.7368 | 60.2783 | 63.9369 | 68.0116 | 72.8994 | 1.5%
FTE000:ga_ethanolflex | Ethanol-Flex Fuel | 54.2293 | 55.0153 | 54.9334 | 54.2936 | 53.6551 | 52.8919 | 52.1858 | 51.8443 | 51.5652 | 51.4733 | 51.4407 | 51.5876 | 51.7177 | 51.6663 | 51.6542 | 51.5623 | 51.4999 | 51.3289 | 51.2693 | 51.2796 | 51.5742 | 52.1785 | 53.131 | 54.1658 | 55.4681 | 57.126 | 58.8375 | 60.4845 | 62.28 | 64.4983 | 0.6%
FTE000:ga_electric | Electric | 0.047124 | 0.048334 | 0.049009 | 0.049153 | 0.049086 | 0.048558 | 0.047666 | 0.046604 | 0.045056 | 0.043234 | 0.041184 | 0.039076 | 0.036757 | 0.034462 | 0.032585 | 0.030766 | 0.029282 | 0.028424 | 0.026973 | 0.025541 | 0.02485 | 0.024776 | 0.02434 | 0.02376 | 0.023182 | 0.022697 | 0.022193 | 0.021654 | 0.021173 | 0.020748 | -2.8%
FTE000:ga_plugindiesel | Plug-in Diesel Hybrid | 0.32721 | 0.45172 | 0.5771 | 0.70399 | 0.82977 | 0.94752 | 1.0574 | 1.1665 | 1.2683 | 1.3658 | 1.4571 | 1.547 | 1.6336 | 1.7152 | 1.7995 | 1.8866 | 1.9773 | 2.0741 | 2.1804 | 2.2819 | 2.3854 | 2.4994 | 2.6266 | 2.7441 | 2.8666 | 3.0022 | 3.1374 | 3.2675 | 3.4071 | 3.568 | 8.6%
FTE000:ga_plugingasolin | Plug-in Gasoline Hybrid | 0.35464 | 0.49348 | 0.63389 | 0.77668 | 0.9193 | 1.0543 | 1.1812 | 1.3079 | 1.4278 | 1.5438 | 1.654 | 1.7634 | 1.8695 | 1.9706 | 2.0752 | 2.183 | 2.2947 | 2.4131 | 2.5421 | 2.666 | 2.7923 | 2.9305 | 3.0828 | 3.2243 | 3.3717 | 3.5348 | 3.6977 | 3.8551 | 4.024 | 4.2182 | 8.9%
FTE000:ga_fuelcell | Fuel Cell | 0.17361 | 0.33003 | 0.48513 | 0.64652 | 0.81123 | 0.97123 | 1.1273 | 1.2864 | 1.4438 | 1.6018 | 1.7567 | 1.914 | 2.0695 | 2.2176 | 2.3672 | 2.5177 | 2.6702 | 2.8268 | 2.9915 | 3.1553 | 3.3239 | 3.5011 | 3.686 | 3.8654 | 4.0539 | 4.2627 | 4.4733 | 4.6761 | 4.8906 | 5.1396 | 12.4%
FTE000:ga_Total | Total Consumption | 5567.7773 | 5606.2383 | 5573.6099 | 5512.4067 | 5463.3086 | 5395.9673 | 5316.73 | 5255.1436 | 5183.6704 | 5120.7812 | 5056.7695 | 5005.8911 | 4957.6909 | 4905.3726 | 4867.0493 | 4834.793 | 4807.4932 | 4785.9023 | 4772.5156 | 4762.2988 | 4755.085 | 4757.9658 | 4766.0415 | 4763.5718 | 4766.5566 | 4784.0718 | 4794.7817 | 4791.3711 | 4793.1118 | 4816.8711 | -0.5%
Fuel Efficiency (miles per gallon)
Light Medium
FTE000:lm_mpg_stk_Dies | Diesel | 14.7412 | 14.9355 | 15.132 | 15.3469 | 15.5786 | 15.8263 | 16.078 | 16.3133 | 16.5344 | 16.7343 | 16.9132 | 17.0765 | 17.2262 | 17.3573 | 17.4735 | 17.58 | 17.6781 | 17.7682 | 17.8469 | 17.916 | 17.9767 | 18.0288 | 18.0702 | 18.1028 | 18.1293 | 18.1516 | 18.1684 | 18.1802 | 18.1901 | 18.198 | 0.7%
FTE000:lm_mpg_stk_Gas | Motor Gasoline | 10.3893 | 10.652 | 10.9253 | 11.2038 | 11.4821 | 11.7601 | 12.0365 | 12.2981 | 12.5452 | 12.7725 | 12.9821 | 13.1684 | 13.3328 | 13.4761 | 13.604 | 13.717 | 13.8187 | 13.9138 | 14.0052 | 14.0901 | 14.1637 | 14.2305 | 14.2919 | 14.3317 | 14.3632 | 14.3887 | 14.4098 | 14.4299 | 14.4513 | 14.4749 | 1.2%
FTE000:lm_mpg_stk_Liq | Propane | 12.1859 | 12.4768 | 12.6155 | 12.7065 | 12.7859 | 12.8708 | 12.9699 | 13.0561 | 13.1452 | 13.24 | 13.3354 | 13.427 | 13.5112 | 13.5853 | 13.6485 | 13.7021 | 13.7464 | 13.7808 | 13.8114 | 13.8396 | 13.8662 | 13.8949 | 13.9256 | 13.9588 | 13.9945 | 14.0322 | 14.0705 | 14.1081 | 14.1437 | 14.1762 | 0.5%
FTE000:lm_mpg_stk_NGas | Compressed/Liquefied Natural Gas | 9.7967 | 10.1414 | 10.4821 | 10.7929 | 11.0801 | 11.3548 | 11.6188 | 11.8583 | 12.081 | 12.2866 | 12.4746 | 12.6468 | 12.8074 | 12.9577 | 13.1023 | 13.2377 | 13.3698 | 13.4894 | 13.5946 | 13.6911 | 13.7676 | 13.8435 | 13.9021 | 13.9444 | 13.9754 | 13.9987 | 14.0145 | 14.0265 | 14.0296 | 14.0307 | 1.2%
FTE000:lm_mpg_stk_fleck | Ethanol-Flex Fuel | 10.1407 | 10.1188 | 10.0967 | 10.0761 | 10.0593 | 10.0473 | 10.0416 | 10.0389 | 10.0433 | 10.0551 | 10.0743 | 10.1002 | 10.1316 | 10.1682 | 10.2081 | 10.2515 | 10.2968 | 10.3428 | 10.3892 | 10.4395 | 10.4886 | 10.5329 | 10.5756 | 10.6233 | 10.6742 | 10.7266 | 10.7783 | 10.8276 | 10.8776 | 10.9255 | 0.3%
FTE000:lm_mpg_stk_eleck | Electric | 24.2745 | 24.4261 | 24.5967 | 24.7748 | 24.9511 | 25.1217 | 25.2828 | 25.4306 | 25.5989 | 25.792 | 25.9912 | 26.19 | 26.4712 | 26.8078 | 27.1206 | 27.4034 | 27.6527 | 27.8674 | 28.0487 | 28.1492 | 28.2018 | 28.2503 | 28.2955 | 28.4021 | 28.5288 | 28.6278 | 28.7058 | 28.7677 | 28.8174 | 28.8572 | 0.6%
FTE000:lm_mpg_stk_diehy | Plug-in Diesel Hybrid | 23.0056 | 23.1946 | 23.3795 | 23.574 | 23.7997 | 24.0711 | 24.39 | 24.7014 | 25.047 | 25.4119 | 25.7751 | 26.1241 | 26.4455 | 26.7286 | 26.9763 | 27.1924 | 27.3797 | 27.5402 | 27.6771 | 27.7993 | 27.9086 | 28.0067 | 28.0954 | 28.1865 | 28.2752 | 28.3601 | 28.4398 | 28.5125 | 28.5772 | 28.6328 | 0.8%
FTE000:lm_mpg_stk_gashy | Plug-in Gasoline Hybrid | 19.1779 | 19.2339 | 19.2913 | 19.347 | 19.4113 | 19.4901 | 19.5866 | 19.6782 | 19.7763 | 19.8796 | 19.9713 | 20.0589 | 20.1417 | 20.218 | 20.2877 | 20.3515 | 20.4104 | 20.4648 | 20.5152 | 20.563 | 20.608 | 20.6503 | 20.689 | 20.7267 | 20.7624 | 20.7957 | 20.8264 | 20.8544 | 20.8795 | 20.9017 | 0.3%
FTE000:lm_mpg_stk_cel | Fuel Cell | 18.7033 | 17.4491 | 17.051 | 16.8405 | 16.7103 | 16.6203 | 16.5545 | 16.504 | 16.4641 | 16.4323 | 16.4066 | 16.3856 | 16.3686 | 16.3552 | 16.3446 | 16.3364 | 16.3302 | 16.3254 | 16.3217 | 16.3149 | 16.3083 | 16.3024 | 16.2971 | 16.2858 | 16.2771 | 16.2702 | 16.2649 | 16.2607 | 16.2574 | 16.2548 | -0.5%
FTE000:lm_mpg_stk_total | Light Medium Average | 13.4941 | 13.6924 | 13.8944 | 14.1105 | 14.3371 | 14.5727 | 14.8098 | 15.0306 | 15.2361 | 15.4201 | 15.5844 | 15.7284 | 15.8532 | 15.9578 | 16.0466 | 16.1221 | 16.1869 | 16.2442 | 16.2945 | 16.3369 | 16.3684 | 16.393 | 16.4112 | 16.4149 | 16.412 | 16.4046 | 16.3934 | 16.3803 | 16.3677 | 16.356 | 0.7%
Medium
FTE000:ha_Diesel | Diesel | 9.0755 | 9.1792 | 9.2954 | 9.4332 | 9.5893 | 9.7565 | 9.934 | 10.1094 | 10.2953 | 10.4861 | 10.6794 | 10.869 | 11.0463 | 11.2078 | 11.3531 | 11.4835 | 11.6035 | 11.715 | 11.8195 | 11.9169 | 12.0059 | 12.0837 | 12.1497 | 12.2053 | 12.254 | 12.299 | 12.3398 | 12.3765 | 12.4109 | 12.4446 | 1.1%
FTE000:ha_Gasoline | Motor Gasoline | 6.6708 | 6.7087 | 6.7538 | 6.809 | 6.8758 | 6.9504 | 7.0337 | 7.1178 | 7.21 | 7.3094 | 7.4145 | 7.5223 | 7.6314 | 7.7356 | 7.8354 | 7.9316 | 8.0231 | 8.1144 | 8.1994 | 8.2822 | 8.3597 | 8.4312 | 8.4953 | 8.5529 | 8.6071 | 8.6585 | 8.7073 | 8.7513 | 8.7913 | 8.8297 | 1%
FTE000:ha_LiquefiedPetr | Propane | 6.6583 | 6.7132 | 6.781 | 6.8645 | 6.9652 | 7.0784 | 7.2046 | 7.3297 | 7.4679 | 7.6147 | 7.7657 | 7.917 | 8.0593 | 8.1867 | 8.309 | 8.4216 | 8.5251 | 8.6191 | 8.7018 | 8.7721 | 8.8314 | 8.881 | 8.9221 | 8.9563 | 8.985 | 9.0096 | 9.0309 | 9.0494 | 9.0737 | 9.0944 | 1.1%
FTE000:ha_CompressedNat | Compressed/Liquefied Natural Gas | 6.8265 | 6.9646 | 7.092 | 7.2245 | 7.3624 | 7.5016 | 7.641 | 7.7656 | 7.8938 | 8.0233 | 8.1519 | 8.2777 | 8.3962 | 8.5064 | 8.6087 | 8.7032 | 8.7892 | 8.8664 | 8.9335 | 8.9901 | 9.0396 | 9.0812 | 9.1197 | 9.1547 | 9.1838 | 9.2086 | 9.2318 | 9.2536 | 9.2733 | 9.2914 | 1.1%
FTE000:ha_ethanolflex | Ethanol-Flex Fuel | 6.9535 | 7.0197 | 7.0923 | 7.1759 | 7.2693 | 7.3691 | 7.4751 | 7.5724 | 7.6762 | 7.7817 | 7.8891 | 7.995 | 8.0974 | 8.1868 | 8.2677 | 8.3421 | 8.4093 | 8.4702 | 8.526 | 8.5773 | 8.6238 | 8.665 | 8.7015 | 8.7344 | 8.7638 | 8.7909 | 8.8164 | 8.8398 | 8.8604 | 8.8786 | 0.8%
FTE000:ha_electric | Electric | 18.0809 | 17.9211 | 17.8211 | 17.7661 | 17.7541 | 17.7813 | 17.843 | 17.9175 | 18.0155 | 18.1319 | 18.2598 | 18.3944 | 18.5293 | 18.5404 | 18.6068 | 18.7398 | 18.8499 | 18.9067 | 18.9706 | 19.0319 | 19.0844 | 19.1314 | 19.1749 | 19.2154 | 19.2531 | 19.289 | 19.3255 | 19.3615 | 19.3192 | 19.3611 | 0.2%
FTE000:ha_plugindiesel | Plug-in Diesel Hybrid | 14.0412 | 14.2435 | 14.4105 | 14.5805 | 14.7756 | 14.9951 | 15.2194 | 15.4165 | 15.6235 | 15.8357 | 16.0478 | 16.2587 | 16.4584 | 16.6348 | 16.7905 | 16.9263 | 17.0417 | 17.1424 | 17.2299 | 17.3165 | 17.3901 | 17.4543 | 17.5082 | 17.5567 | 17.6004 | 17.6409 | 17.6795 | 17.7157 | 17.75 | 17.7833 | 0.8%
FTE000:ha_plugingasolin | Plug-in Gasoline Hybrid | 10.2083 | 10.3534 | 10.4745 | 10.5974 | 10.7314 | 10.8757 | 11.0351 | 11.1769 | 11.3252 | 11.4788 | 11.6329 | 11.7863 | 11.9316 | 12.0509 | 12.1523 | 12.2403 | 12.3176 | 12.3852 | 12.4442 | 12.5035 | 12.5549 | 12.6007 | 12.6422 | 12.6795 | 12.7129 | 12.7427 | 12.7693 | 12.7927 | 12.8132 | 12.8331 | 0.8%
FTE000:ha_fuelcell | Fuel Cell | 11.3994 | 11.3994 | 11.3994 | 11.3994 | 11.3994 | 11.3994 | 11.3994 | 11.3994 | 11.3994 | 11.3994 | 11.3994 | 11.3994 | 11.3994 | 11.3994 | 11.3994 | 11.3994 | 11.3994 | 11.3994 | 11.3994 | 11.3994 | 11.3994 | 11.3994 | 11.3994 | 11.3994 | 11.3994 | 11.3994 | 11.3994 | 11.3994 | 11.3994 | 11.3994 | 0%
FTE000:ha_MediumAverage | Medium Average | 8.1465 | 8.241 | 8.346 | 8.4688 | 8.609 | 8.7577 | 8.9151 | 9.0699 | 9.2328 | 9.4007 | 9.5716 | 9.7397 | 9.9 | 10.0463 | 10.1797 | 10.3025 | 10.4152 | 10.5242 | 10.6233 | 10.7174 | 10.8031 | 10.8787 | 10.9434 | 10.9988 | 11.0485 | 11.0948 | 11.1378 | 11.1764 | 11.2122 | 11.2478 | 1.1%
Heavy
FTE000:ia_Diesel | Diesel | 6.1021 | 6.1459 | 6.1968 | 6.2598 | 6.3349 | 6.4206 | 6.5153 | 6.6115 | 6.712 | 6.8131 | 6.9126 | 7.0084 | 7.096 | 7.1734 | 7.2409 | 7.301 | 7.3548 | 7.4023 | 7.4452 | 7.4835 | 7.5181 | 7.5475 | 7.5726 | 7.5939 | 7.6121 | 7.629 | 7.6449 | 7.6598 | 7.6747 | 7.6897 | 0.8%
FTE000:ia_Gasoline | Motor Gasoline | 5.4224 | 5.4606 | 5.5049 | 5.5578 | 5.6212 | 5.6906 | 5.7638 | 5.8411 | 5.9261 | 6.0102 | 6.0986 | 6.1929 | 6.288 | 6.3801 | 6.4676 | 6.5536 | 6.6329 | 6.7068 | 6.776 | 6.8438 | 6.9054 | 6.9677 | 7.0234 | 7.0682 | 7.1039 | 7.1328 | 7.1574 | 7.1774 | 7.1961 | 7.2123 | 1%
FTE000:ia_LiquefiedPetr | Propane | 5.9537 | 6.0224 | 6.0854 | 6.1494 | 6.2154 | 6.2824 | 6.3533 | 6.422 | 6.497 | 6.5764 | 6.6605 | 6.7452 | 6.8208 | 6.8806 | 6.9263 | 6.9656 | 6.9998 | 7.0304 | 7.0566 | 7.0786 | 7.0959 | 7.1096 | 7.1204 | 7.1286 | 7.1351 | 7.1405 | 7.1451 | 7.1495 | 7.1553 | 7.1631 | 0.6%
FTE000:ia_CompressedNat | Compressed/Liquefied Natural Gas | 5.726 | 5.7493 | 5.7886 | 5.8458 | 5.9191 | 6.0044 | 6.1003 | 6.1984 | 6.3017 | 6.4063 | 6.5101 | 6.6123 | 6.7096 | 6.7993 | 6.8803 | 6.9531 | 7.0179 | 7.0743 | 7.1234 | 7.1661 | 7.2028 | 7.2341 | 7.2614 | 7.2849 | 7.3056 | 7.3242 | 7.3408 | 7.3564 | 7.3709 | 7.3847 | 0.9%
FTE000:ia_ethanolflex | Ethanol-Flex Fuel | 0 | 0 | 0 | 0 | 0 | 0 | 0 | 0 | 0 | 0 | 0 | 0 | 0 | 0 | 0 | 0 | 0 | 0 | 0 | 0 | 0 | 0 | 0 | 0 | 0 | 0 | 0 | 0 | 0 | 0 | - -
FTE000:ia_electric | Electric | 13.2199 | 13.2093 | 13.1878 | 13.1585 | 13.1241 | 13.0866 | 13.0475 | 13.0066 | 12.9651 | 12.9243 | 12.8856 | 12.8518 | 12.8275 | 12.8212 | 12.8461 | 12.8207 | 12.7545 | 12.7244 | 12.8049 | 12.8513 | 12.8686 | 12.8487 | 12.84 | 12.8334 | 12.825 | 12.8148 | 12.8029 | 12.7899 | 12.776 | 12.7607 | -0.1%
FTE000:ia_plugindiesel | Plug-in Diesel Hybrid | 1.45 | 2.4201 | 3.1823 | 3.8298 | 4.3783 | 4.8494 | 5.2712 | 5.6633 | 6.0428 | 6.4142 | 6.7808 | 7.1473 | 7.5106 | 7.8588 | 8.1859 | 8.4851 | 8.7448 | 8.9491 | 9.0826 | 9.2778 | 9.4899 | 9.6244 | 9.6319 | 9.6926 | 9.7461 | 9.7947 | 9.8395 | 9.8808 | 9.9195 | 9.9565 | 6.9%
FTE000:ia_plugingasolin | Plug-in Gasoline Hybrid | 1.421 | 2.3924 | 3.1646 | 3.8248 | 4.3847 | 4.8656 | 5.2964 | 5.6968 | 6.0848 | 6.4649 | 6.8409 | 7.218 | 7.5938 | 7.9574 | 8.3 | 8.6141 | 8.8877 | 9.1038 | 9.2457 | 9.455 | 9.6833 | 9.8291 | 9.8392 | 9.907 | 9.9679 | 10.0232 | 10.0739 | 10.1203 | 10.1631 | 10.2036 | 7%
FTE000:ia_fuelcell | Fuel Cell | 7.11 | 6.9278 | 6.8653 | 6.8325 | 6.8129 | 6.7999 | 6.7905 | 6.7831 | 6.777 | 6.7718 | 6.7674 | 6.7634 | 6.7599 | 6.7569 | 6.7544 | 6.7522 | 6.7506 | 6.7494 | 6.7487 | 6.7476 | 6.7464 | 6.7458 | 6.7459 | 6.7457 | 6.7454 | 6.7452 | 6.745 | 6.7448 | 6.7446 | 6.7444 | -0.2%
FTE000:ia_HeavyAverage | Heavy Average | 6.0971 | 6.1407 | 6.1915 | 6.2545 | 6.3297 | 6.4155 | 6.5103 | 6.6065 | 6.7071 | 6.8082 | 6.9078 | 7.0037 | 7.0914 | 7.1689 | 7.2365 | 7.2967 | 7.3505 | 7.3981 | 7.4409 | 7.4791 | 7.5136 | 7.5428 | 7.5677 | 7.5888 | 7.6068 | 7.6234 | 7.6389 | 7.6534 | 7.6678 | 7.6823 | 0.8%
FTE000:ia_Average | Average Fuel Efficiency | 7.3337 | 7.4111 | 7.4987 | 7.5964 | 7.7047 | 7.8243 | 7.9548 | 8.0871 | 8.2256 | 8.3664 | 8.5076 | 8.6456 | 8.7753 | 8.8943 | 9.003 | 9.1031 | 9.1946 | 9.2777 | 9.3533 | 9.4223 | 9.4866 | 9.5439 | 9.5961 | 9.6429 | 9.6863 | 9.7285 | 9.7694 | 9.8101 | 9.8523 | 9.8937 | 1%
Stock (millions)
Light Medium
FTE000:lm_stk_stk_Dies | Diesel | 2.8777 | 2.9952 | 3.1116 | 3.2265 | 3.3366 | 3.4426 | 3.5417 | 3.6354 | 3.7237 | 3.8054 | 3.88 | 3.9514 | 4.0101 | 4.0585 | 4.0946 | 4.1248 | 4.1503 | 4.1737 | 4.1902 | 4.1969 | 4.2015 | 4.2015 | 4.2101 | 4.2238 | 4.2303 | 4.2301 | 4.2319 | 4.2329 | 4.2255 | 4.2129 | 1.3%
FTE000:lm_stk_stk_Gas | Motor Gasoline | 1.1983 | 1.2467 | 1.3013 | 1.3615 | 1.4253 | 1.4924 | 1.5611 | 1.6307 | 1.7009 | 1.7722 | 1.8435 | 1.9177 | 1.992 | 2.0648 | 2.135 | 2.2066 | 2.2805 | 2.3564 | 2.4349 | 2.5159 | 2.6023 | 2.6878 | 2.7776 | 2.8734 | 2.9706 | 3.0695 | 3.1714 | 3.2738 | 3.375 | 3.4747 | 3.7%
FTE000:lm_stk_stk_Liq | Propane | 0.000496 | 0.000846 | 0.001216 | 0.001607 | 0.00201 | 0.002428 | 0.002856 | 0.003297 | 0.003754 | 0.004223 | 0.004705 | 0.005204 | 0.005724 | 0.006236 | 0.006746 | 0.007274 | 0.007824 | 0.008402 | 0.00901 | 0.009646 | 0.010306 | 0.010984 | 0.011682 | 0.012398 | 0.013131 | 0.01389 | 0.014674 | 0.015479 | 0.016315 | 0.017178 | 13%
FTE000:lm_stk_stk_NGas | Compressed/Liquefied Natural Gas | 0.000969 | 0.001099 | 0.00123 | 0.001364 | 0.001496 | 0.001628 | 0.001758 | 0.001886 | 0.002015 | 0.002141 | 0.002266 | 0.002391 | 0.002517 | 0.002639 | 0.002757 | 0.002874 | 0.002991 | 0.003109 | 0.00323 | 0.003353 | 0.003477 | 0.003602 | 0.003728 | 0.003856 | 0.003985 | 0.004112 | 0.004233 | 0.004344 | 0.004456 | 0.004562 | 5.5%
FTE000:lm_stk_stk_flux | Ethanol-Flex Fuel | 0.2199 | 0.22335 | 0.2266 | 0.22963 | 0.23233 | 0.23474 | 0.23682 | 0.23861 | 0.24015 | 0.24142 | 0.24244 | 0.24328 | 0.24394 | 0.24435 | 0.2445 | 0.24445 | 0.24424 | 0.24394 | 0.2436 | 0.24321 | 0.24276 | 0.24221 | 0.24167 | 0.23985 | 0.23504 | 0.22804 | 0.21956 | 0.21063 | 0.19864 | 0.18599 | -0.6%
FTE000:lm_stk_stk_el | Electric | 7.1e-05 | 7.3e-05 | 7.5e-05 | 7.7e-05 | 7.9e-05 | 8.1e-05 | 8.3e-05 | 8.4e-05 | 8.6e-05 | 8.8e-05 | 8.9e-05 | 9.1e-05 | 9.2e-05 | 9.4e-05 | 9.5e-05 | 9.7e-05 | 9.8e-05 | 9.9e-05 | 0.0001 | 0.000101 | 0.000103 | 0.000104 | 0.000105 | 9.9e-05 | 9e-05 | 8.5e-05 | 8.2e-05 | 8e-05 | 8e-05 | 8e-05 | 0.4%
FTE000:lm_stk_stk_inDie | Plug-in Diesel Hybrid | 0.00043 | 0.000831 | 0.001256 | 0.001705 | 0.002168 | 0.002648 | 0.003139 | 0.003646 | 0.00417 | 0.004709 | 0.005261 | 0.005835 | 0.006431 | 0.007034 | 0.007642 | 0.008263 | 0.008903 | 0.009572 | 0.010272 | 0.011002 | 0.011758 | 0.012534 | 0.013332 | 0.014151 | 0.014988 | 0.015856 | 0.016751 | 0.01767 | 0.018625 | 0.01961 | 14.1%
FTE000:lm_stk_stk_inGas | Plug-in Gasoline Hybrid | 0.000448 | 0.000867 | 0.001309 | 0.001777 | 0.00226 | 0.00276 | 0.003272 | 0.0038 | 0.004347 | 0.004908 | 0.005484 | 0.006082 | 0.006704 | 0.007332 | 0.007966 | 0.008613 | 0.009281 | 0.009977 | 0.010708 | 0.011469 | 0.012257 | 0.013066 | 0.013898 | 0.014751 | 0.015624 | 0.016528 | 0.017462 | 0.01842 | 0.019415 | 0.020441 | 14.1%
FTE000:lm_stk_stk_FuelC | Fuel Cell | 0 | 0 | 0 | 0 | 0 | 0 | 0 | 0 | 0 | 0 | 1e-06 | 1e-06 | 1e-06 | 1e-06 | 1e-06 | 1e-06 | 1e-06 | 1e-06 | 1e-06 | 1e-06 | 1e-06 | 1e-06 | 1e-06 | 1e-06 | 1e-06 | 1e-06 | 1e-06 | 1e-06 | 1e-06 | 1e-06 | 11.1%
FTE000:lm_stk_stk_total | Light Medium Subtotal | 4.2983 | 4.469 | 4.6446 | 4.8241 | 5.0022 | 5.1793 | 5.3507 | 5.5174 | 5.6792 | 5.8351 | 5.9837 | 6.1319 | 6.2675 | 6.3909 | 6.4993 | 6.6029 | 6.7041 | 6.8052 | 6.902 | 6.9916 | 7.0845 | 7.1718 | 7.2721 | 7.3823 | 7.4837 | 7.5781 | 7.676 | 7.7734 | 7.858 | 7.9355 | 2.1%
Medium
FTE000:ja_Diesel | Diesel | 2.2227 | 2.258 | 2.295 | 2.3418 | 2.3942 | 2.4475 | 2.4992 | 2.5508 | 2.6001 | 2.6479 | 2.6917 | 2.7351 | 2.7733 | 2.8041 | 2.8307 | 2.857 | 2.8847 | 2.913 | 2.9423 | 2.9715 | 2.9986 | 3.0258 | 3.0578 | 3.0936 | 3.1298 | 3.1652 | 3.2023 | 3.238 | 3.2711 | 3.3057 | 1.4%
FTE000:ja_Gasoline | Motor Gasoline | 1.4446 | 1.4293 | 1.4171 | 1.4111 | 1.4094 | 1.4094 | 1.4104 | 1.4118 | 1.4133 | 1.4155 | 1.4159 | 1.418 | 1.4183 | 1.4172 | 1.4172 | 1.4179 | 1.4204 | 1.4244 | 1.4316 | 1.4391 | 1.4484 | 1.4593 | 1.4732 | 1.4892 | 1.505 | 1.5208 | 1.5369 | 1.5522 | 1.5667 | 1.5807 | 0.3%
FTE000:ja_LiquefiedPetr | Propane | 0.002657 | 0.002684 | 0.002756 | 0.002878 | 0.003037 | 0.003222 | 0.00342 | 0.003632 | 0.003849 | 0.004076 | 0.004307 | 0.004551 | 0.004815 | 0.005067 | 0.005312 | 0.005577 | 0.005864 | 0.006174 | 0.006509 | 0.006867 | 0.007239 | 0.007624 | 0.00802 | 0.008427 | 0.008845 | 0.009279 | 0.009731 | 0.010189 | 0.010593 | 0.011041 | 5%
FTE000:ja_CompressedNat | Compressed/Liquefied Natural Gas | 0.002853 | 0.00339 | 0.003921 | 0.00448 | 0.005044 | 0.005595 | 0.006126 | 0.006649 | 0.007163 | 0.00766 | 0.008137 | 0.008602 | 0.009054 | 0.009478 | 0.009871 | 0.01024 | 0.010603 | 0.010966 | 0.01134 | 0.011723 | 0.01209 | 0.012458 | 0.0128 | 0.01313 | 0.013469 | 0.013817 | 0.014165 | 0.0145 | 0.014834 | 0.015194 | 5.9%
FTE000:ja_ethanolflex | Ethanol-Flex Fuel | 0.036728 | 0.042628 | 0.048642 | 0.055151 | 0.061891 | 0.068632 | 0.075306 | 0.082018 | 0.088776 | 0.095492 | 0.10216 | 0.10888 | 0.11567 | 0.1223 | 0.12882 | 0.13536 | 0.1421 | 0.14911 | 0.15653 | 0.16431 | 0.17232 | 0.18054 | 0.18888 | 0.19738 | 0.20598 | 0.21483 | 0.22389 | 0.23289 | 0.24202 | 0.25172 | 6.9%
FTE000:ja_electric | Electric | 0.000134 | 0.000146 | 0.000158 | 0.000169 | 0.000179 | 0.000188 | 0.000196 | 0.000203 | 0.000208 | 0.000213 | 0.000216 | 0.000219 | 0.00022 | 0.000221 | 0.000221 | 0.00022 | 0.000219 | 0.000217 | 0.000214 | 0.000212 | 0.000209 | 0.000205 | 0.000201 | 0.000197 | 0.000193 | 0.000188 | 0.000183 | 0.000178 | 0.000173 | 0.000167 | 0.8%
FTE000:ja_plugindiesel | Plug-in Diesel Hybrid | 0.000305 | 0.000589 | 0.00089 | 0.001226 | 0.001587 | 0.001961 | 0.002343 | 0.002739 | 0.003149 | 0.003567 | 0.00399 | 0.004424 | 0.00487 | 0.005314 | 0.005755 | 0.006201 | 0.006662 | 0.007141 | 0.007645 | 0.008173 | 0.008717 | 0.009273 | 0.009841 | 0.010421 | 0.011013 | 0.011623 | 0.012255 | 0.012894 | 0.013544 | 0.014229 | 14.2%
FTE000:ja_plugingasolin | Plug-in Gasoline Hybrid | 0.000289 | 0.000558 | 0.000842 | 0.001161 | 0.001502 | 0.001856 | 0.002218 | 0.002593 | 0.002981 | 0.003376 | 0.003776 | 0.004188 | 0.00461 | 0.00503 | 0.005448 | 0.00587 | 0.006306 | 0.006759 | 0.007237 | 0.007737 | 0.008251 | 0.008777 | 0.009315 | 0.009864 | 0.010424 | 0.011002 | 0.0116 | 0.012205 | 0.01282 | 0.013469 | 14.2%
FTE000:ja_fuelcell | Fuel Cell | 0.000466 | 0.000901 | 0.00136 | 0.001875 | 0.002427 | 0.002998 | 0.003583 | 0.004188 | 0.004814 | 0.005453 | 0.0061 | 0.006764 | 0.007445 | 0.008125 | 0.008799 | 0.00948 | 0.010185 | 0.010917 | 0.011689 | 0.012496 | 0.013327 | 0.014177 | 0.015045 | 0.015932 | 0.016837 | 0.017771 | 0.018736 | 0.019714 | 0.020707 | 0.021755 | 14.2%
FTE000:ja_MediumSubtota | Medium Subtotal | 3.7107 | 3.7381 | 3.7707 | 3.8199 | 3.8793 | 3.9414 | 4.0028 | 4.0646 | 4.1243 | 4.1833 | 4.2362 | 4.2907 | 4.3384 | 4.3768 | 4.4121 | 4.4478 | 4.4871 | 4.5287 | 4.575 | 4.6221 | 4.6691 | 4.7182 | 4.7751 | 4.8382 | 4.9015 | 4.9645 | 5.0298 | 5.0928 | 5.1525 | 5.2139 | 1.2%
Heavy
FTE000:ka_Diesel | Diesel | 5.1543 | 5.1961 | 5.2397 | 5.2985 | 5.3647 | 5.4293 | 5.4871 | 5.5388 | 5.5816 | 5.6172 | 5.6457 | 5.6679 | 5.6815 | 5.6789 | 5.6684 | 5.6573 | 5.6456 | 5.6335 | 5.6174 | 5.5976 | 5.5667 | 5.5418 | 5.5188 | 5.4985 | 5.4771 | 5.4505 | 5.4195 | 5.3821 | 5.3358 | 5.2852 | 0.1%
FTE000:ka_Gasoline | Motor Gasoline | 0.0445 | 0.038625 | 0.03373 | 0.02954 | 0.02596 | 0.023065 | 0.020736 | 0.018821 | 0.017172 | 0.015806 | 0.014588 | 0.013566 | 0.01274 | 0.012064 | 0.011544 | 0.011097 | 0.010777 | 0.010545 | 0.010344 | 0.01014 | 0.009985 | 0.009791 | 0.009601 | 0.009487 | 0.009422 | 0.009385 | 0.009361 | 0.009347 | 0.009323 | 0.009299 | -5.3%
FTE000:ka_LiquefiedPetr | Propane | 0.00328 | 0.00319 | 0.00311 | 0.00306 | 0.003035 | 0.003045 | 0.003063 | 0.003081 | 0.003076 | 0.003084 | 0.003096 | 0.003109 | 0.003149 | 0.003201 | 0.003261 | 0.003325 | 0.003394 | 0.003467 | 0.003543 | 0.003622 | 0.003699 | 0.003775 | 0.003849 | 0.00392 | 0.003989 | 0.004056 | 0.004123 | 0.004186 | 0.004232 | 0.004267 | 0.9%
FTE000:ka_CompressedNat | Compressed/Liquefied Natural Gas | 0.046475 | 0.049408 | 0.052056 | 0.054614 | 0.056988 | 0.059125 | 0.061039 | 0.062797 | 0.064416 | 0.065838 | 0.067055 | 0.068157 | 0.069198 | 0.070114 | 0.070928 | 0.071707 | 0.07254 | 0.073455 | 0.07449 | 0.075688 | 0.077025 | 0.078487 | 0.080087 | 0.0819 | 0.083942 | 0.08622 | 0.0888 | 0.091479 | 0.094375 | 0.097735 | 2.6%
FTE000:ka_ethanolflex | Ethanol-Flex Fuel | 0 | 0 | 0 | 0 | 0 | 0 | 0 | 0 | 0 | 0 | 0 | 0 | 0 | 0 | 0 | 0 | 0 | 0 | 0 | 0 | 0 | 0 | 0 | 0 | 0 | 0 | 0 | 0 | 0 | 0 | - -
FTE000:ka_electric | Electric | 0.000124 | 0.000125 | 0.000125 | 0.000126 | 0.000126 | 0.000126 | 0.000125 | 0.000124 | 0.000123 | 0.000122 | 0.00012 | 0.000118 | 0.000116 | 0.000113 | 0.000111 | 0.000108 | 0.000105 | 0.000102 | 9.8e-05 | 9.5e-05 | 9.2e-05 | 8.8e-05 | 8.5e-05 | 8.1e-05 | 7.8e-05 | 7.4e-05 | 7.1e-05 | 6.8e-05 | 6.4e-05 | 6.1e-05 | -2.4%
FTE000:ka_plugindiesel | Plug-in Diesel Hybrid | 0.000237 | 0.000453 | 0.000676 | 0.00092 | 0.001176 | 0.001435 | 0.001694 | 0.001955 | 0.002219 | 0.002482 | 0.002741 | 0.003 | 0.003259 | 0.00351 | 0.003752 | 0.003989 | 0.004226 | 0.004465 | 0.00471 | 0.004957 | 0.005204 | 0.005448 | 0.005688 | 0.005924 | 0.006156 | 0.006387 | 0.006617 | 0.006841 | 0.007058 | 0.00728 | 12.5%
FTE000:ka_plugingasolin | Plug-in Gasoline Hybrid | 0.00027 | 0.000516 | 0.000771 | 0.00105 | 0.001341 | 0.001636 | 0.001931 | 0.00223 | 0.002531 | 0.00283 | 0.003126 | 0.003421 | 0.003717 | 0.004003 | 0.004278 | 0.004548 | 0.004819 | 0.005092 | 0.005371 | 0.005653 | 0.005934 | 0.006212 | 0.006486 | 0.006756 | 0.00702 | 0.007284 | 0.007546 | 0.007801 | 0.008049 | 0.008302 | 12.5%
FTE000:ka_fuelcell | Fuel Cell | 0.000297 | 0.000567 | 0.000846 | 0.001152 | 0.001472 | 0.001796 | 0.002119 | 0.002447 | 0.002777 | 0.003106 | 0.00343 | 0.003754 | 0.004079 | 0.004393 | 0.004695 | 0.004991 | 0.005288 | 0.005588 | 0.005894 | 0.006204 | 0.006512 | 0.006817 | 0.007118 | 0.007413 | 0.007704 | 0.007993 | 0.008281 | 0.00856 | 0.008833 | 0.00911 | 12.5%
FTE000:ka_HeavySubtotal | Heavy Subtotal | 5.2495 | 5.289 | 5.331 | 5.389 | 5.4548 | 5.5195 | 5.5778 | 5.6303 | 5.6739 | 5.7105 | 5.7398 | 5.763 | 5.7778 | 5.7762 | 5.767 | 5.757 | 5.7468 | 5.7362 | 5.7218 | 5.704 | 5.6751 | 5.6524 | 5.6317 | 5.6139 | 5.5954 | 5.5719 | 5.5443 | 5.5103 | 5.4678 | 5.4213 | 0.1%
FTE000:ka_TotalStock | Total Stock | 13.2586 | 13.4961 | 13.7463 | 14.033 | 14.3362 | 14.6401 | 14.9314 | 15.2122 | 15.4774 | 15.7289 | 15.9598 | 16.1856 | 16.3837 | 16.544 | 16.6783 | 16.8077 | 16.9379 | 17.0702 | 17.1989 | 17.3177 | 17.4286 | 17.5424 | 17.6789 | 17.8344 | 17.9807 | 18.1145 | 18.2501 | 18.3764 | 18.4782 | 18.5707 | 1.2%
New Trucks by Size Class
Fuel Efficiency (miles per gallon)
Light Medium
FTE000:lm_mpg_new_Dies | Diesel | 16.4906 | 16.6585 | 16.872 | 17.2719 | 17.7128 | 18.1464 | 18.4366 | 18.4432 | 18.482 | 18.4715 | 18.4482 | 18.4104 | 18.3738 | 18.3439 | 18.3237 | 18.3069 | 18.2929 | 18.2813 | 18.2686 | 18.261 | 18.2548 | 18.25 | 18.2462 | 18.2433 | 18.2409 | 18.2389 | 18.2371 | 18.2355 | 18.2338 | 18.2323 | 0.3%
FTE000:lm_mpg_new_Gas | Motor Gasoline | 13.3912 | 13.3669 | 13.5995 | 13.7899 | 14.0312 | 14.2884 | 14.5435 | 14.5506 | 14.6047 | 14.6552 | 14.6742 | 14.6464 | 14.621 | 14.5807 | 14.5662 | 14.555 | 14.5462 | 14.5401 | 14.5361 | 14.534 | 14.5336 | 14.5349 | 14.5372 | 14.4037 | 14.4175 | 14.4391 | 14.4721 | 14.5212 | 14.5896 | 14.6754 | 0.3%
FTE000:lm_mpg_new_Liq | Propane | 12.6249 | 12.7169 | 12.8189 | 12.8957 | 13.0114 | 13.1765 | 13.3999 | 13.4769 | 13.6336 | 13.8026 | 13.9345 | 14.023 | 14.0713 | 14.0886 | 14.0866 | 14.0831 | 14.0622 | 14.0222 | 14.0278 | 14.039 | 14.0576 | 14.0857 | 14.1243 | 14.1721 | 14.2246 | 14.2753 | 14.3178 | 14.3521 | 14.3772 | 14.3922 | 0.5%
FTE000:lm_mpg_new_NGas | Compressed/Liquefied Natural Gas | 8.9705 | 12.7063 | 12.9086 | 13.1291 | 13.3982 | 13.7101 | 14.0281 | 14.0901 | 14.2053 | 14.2939 | 14.3347 | 14.3473 | 14.3387 | 14.3257 | 14.3137 | 14.2955 | 14.2751 | 14.2542 | 14.232 | 14.2099 | 14.1868 | 14.1637 | 14.1392 | 14.1151 | 14.0902 | 14.0648 | 14.0416 | 14.0189 | 13.9965 | 13.9735 | 1.5%
FTE000:lm_mpg_new_Ethfl | Ethanol-Flex Fuel | 8.801 | 8.9138 | 9.0988 | 9.3075 | 9.5551 | 9.8144 | 10.0975 | 10.1978 | 10.4475 | 10.6706 | 10.8813 | 11.0294 | 11.0964 | 11.1508 | 11.1503 | 11.1499 | 11.1496 | 11.1494 | 11.1492 | 11.1491 | 11.149 | 11.1489 | 11.1489 | 11.1488 | 11.1488 | 11.1488 | 11.1487 | 11.1487 | 11.1487 | 11.1487 | 0.8%
FTE000:lm_mpg_new_lectr | Electric | 27.3068 | 27.3735 | 27.5225 | 27.6005 | 27.7147 | 27.8766 | 28.0925 | 28.2412 | 28.4704 | 28.6909 | 28.8835 | 28.9695 | 28.9959 | 29.0048 | 29.0029 | 29.0009 | 28.9992 | 28.9976 | 28.9963 | 28.9953 | 28.9946 | 28.994 | 28.9935 | 28.993 | 28.9928 | 28.9932 | 28.9937 | 28.9944 | 28.9952 | 28.9961 | 0.2%
FTE000:lm_mpg_new_PlgDs | Plug-in Diesel Hybrid | 23.0056 | 23.4003 | 23.7611 | 24.1481 | 24.67 | 25.3479 | 26.1619 | 26.5963 | 27.3393 | 28.0192 | 28.4748 | 28.7399 | 28.8299 | 28.8465 | 28.8595 | 28.8648 | 28.8642 | 28.8529 | 28.8489 | 28.8459 | 28.8438 | 28.8425 | 28.8419 | 28.8419 | 28.8423 | 28.843 | 28.8437 | 28.8444 | 28.845 | 28.8454 | 0.8%
FTE000:lm_mpg_new_PlgGs | Plug-in Gasoline Hybrid | 19.1779 | 19.2942 | 19.4079 | 19.508 | 19.6518 | 19.846 | 20.0974 | 20.2074 | 20.3856 | 20.5662 | 20.5908 | 20.6602 | 20.718 | 20.7707 | 20.8123 | 20.8487 | 20.8851 | 20.9195 | 20.9494 | 20.9748 | 20.9959 | 21.0134 | 21.0166 | 21.0151 | 21.0138 | 21.0128 | 21.0118 | 21.0133 | 21.0154 | 21.0183 | 0.3%
FTE000:lm_mpg_new_FuCel | Fuel Cell | 18.7033 | 16.2449 | 16.2449 | 16.2449 | 16.2449 | 16.2449 | 16.2449 | 16.2449 | 16.2449 | 16.2449 | 16.2449 | 16.2449 | 16.2449 | 16.2449 | 16.2449 | 16.2449 | 16.2449 | 16.2449 | 16.2449 | 16.2449 | 16.2449 | 16.2449 | 16.2449 | 16.2449 | 16.2449 | 16.2449 | 16.2449 | 16.2449 | 16.2449 | 16.2449 | -0.5%
FTE000:lm_mpg_new_total | Light Medium Average | 15.741 | 15.8391 | 16.0372 | 16.3524 | 16.7092 | 17.0627 | 17.3155 | 17.2927 | 17.3072 | 17.2882 | 17.2497 | 17.1845 | 17.1189 | 17.0536 | 17.0025 | 16.9581 | 16.9139 | 16.8748 | 16.8358 | 16.7999 | 16.7614 | 16.7345 | 16.7076 | 16.6131 | 16.5938 | 16.5808 | 16.5733 | 16.5741 | 16.585 | 16.605 | 0.2%
Medium
FTE000:ma_Diesel | Diesel | 9.938 | 10.0926 | 10.3211 | 10.5967 | 10.9137 | 11.2336 | 11.5741 | 11.7404 | 12.0446 | 12.3126 | 12.5577 | 12.6991 | 12.6933 | 12.6855 | 12.6807 | 12.6644 | 12.6665 | 12.6688 | 12.6709 | 12.673 | 12.6749 | 12.6541 | 12.6576 | 12.6624 | 12.6687 | 12.6769 | 12.6864 | 12.6958 | 12.7046 | 12.712 | 0.9%
FTE000:ma_Gasoline | Motor Gasoline | 7.2945 | 7.3683 | 7.5157 | 7.6819 | 7.8775 | 8.0851 | 8.3079 | 8.3855 | 8.5866 | 8.7648 | 8.9296 | 9.0423 | 9.0884 | 9.1347 | 9.1486 | 9.1449 | 9.1412 | 9.1374 | 9.1339 | 9.1305 | 9.1272 | 9.124 | 9.1207 | 9.1178 | 9.1144 | 9.1115 | 9.108 | 9.1062 | 9.1043 | 9.1026 | 0.8%
FTE000:ma_LiquefiedPetr | Propane | 6.9643 | 7.0459 | 7.1876 | 7.3382 | 7.5399 | 7.7478 | 7.9839 | 8.096 | 8.3408 | 8.581 | 8.7965 | 8.9776 | 9.0806 | 9.1308 | 9.1594 | 9.1781 | 9.1944 | 9.2081 | 9.2081 | 9.2066 | 9.2068 | 9.2071 | 9.2075 | 9.208 | 9.2086 | 9.2094 | 9.2102 | 9.211 | 9.2118 | 9.2124 | 1%
FTE000:ma_CompressedNat | Compressed/Liquefied Natural Gas | 7.3829 | 7.3664 | 7.5504 | 7.773 | 8.0363 | 8.3054 | 8.5636 | 8.6524 | 8.8692 | 9.0569 | 9.2266 | 9.3442 | 9.377 | 9.4029 | 9.425 | 9.433 | 9.4347 | 9.4351 | 9.4367 | 9.4395 | 9.4421 | 9.4449 | 9.4473 | 9.45 | 9.4524 | 9.452 | 9.4515 | 9.4545 | 9.4555 | 9.457 | 0.9%
FTE000:ma_ethanolflex | Ethanol-Flex Fuel | 7.5514 | 7.3213 | 7.4634 | 7.624 | 7.8135 | 8.0139 | 8.2309 | 8.3033 | 8.4969 | 8.6672 | 8.8253 | 8.9346 | 8.9784 | 9.0213 | 9.0325 | 9.0311 | 9.0299 | 9.0287 | 9.0276 | 9.0266 | 9.0256 | 9.0247 | 9.0239 | 9.021 | 9.0202 | 9.0172 | 9.0172 | 9.0136 | 9.0115 | 9.0093 | 0.6%
FTE000:ma_electric | Electric | 16.602 | 16.8223 | 17.0829 | 17.3996 | 17.7913 | 18.2705 | 18.8298 | 19.1167 | 19.6074 | 20.0693 | 20.4099 | 20.6024 | 20.6216 | 20.6154 | 20.6094 | 20.6002 | 20.5907 | 20.5817 | 20.5733 | 20.5128 | 20.5098 | 20.51 | 20.5131 | 20.5179 | 20.5225 | 20.5263 | 20.529 | 20.5288 | 20.5255 | 20.5202 | 0.7%
FTE000:ma_plugindiesel | Plug-in Diesel Hybrid | 14.0412 | 14.4541 | 14.7203 | 14.9978 | 15.3827 | 15.8376 | 16.2339 | 16.4046 | 16.7611 | 17.1066 | 17.4153 | 17.678 | 17.8397 | 17.9034 | 17.9518 | 17.9541 | 17.9129 | 17.9151 | 17.9192 | 17.9254 | 17.9337 | 17.9439 | 17.9273 | 17.946 | 17.9658 | 17.9865 | 18.008 | 18.0301 | 18.0522 | 18.0721 | 0.9%
FTE000:ma_plugingasolin | Plug-in Gasoline Hybrid | 10.2083 | 10.5045 | 10.699 | 10.899 | 11.1473 | 11.4258 | 11.7553 | 11.8873 | 12.1394 | 12.3999 | 12.627 | 12.821 | 12.9375 | 12.8998 | 12.8971 | 12.8957 | 12.8975 | 12.9013 | 12.9082 | 12.9202 | 12.9357 | 12.9526 | 12.9684 | 12.9814 | 12.991 | 12.9962 | 12.9949 | 12.9941 | 12.9926 | 13.004 | 0.8%
FTE000:ma_fuelcell | Fuel Cell | 11.3994 | 11.3994 | 11.3994 | 11.3994 | 11.3994 | 11.3994 | 11.3994 | 11.3994 | 11.3994 | 11.3994 | 11.3994 | 11.3994 | 11.3994 | 11.3994 | 11.3994 | 11.3994 | 11.3994 | 11.3994 | 11.3994 | 11.3994 | 11.3994 | 11.3994 | 11.3994 | 11.3994 | 11.3994 | 11.3994 | 11.3994 | 11.3994 | 11.3994 | 11.3994 | 0%
FTE000:ma_MediumAverage | Medium Average | 9.291 | 9.4213 | 9.6271 | 9.8709 | 10.1536 | 10.4414 | 10.746 | 10.8825 | 11.1539 | 11.3928 | 11.612 | 11.7431 | 11.7492 | 11.7533 | 11.7492 | 11.7309 | 11.725 | 11.7198 | 11.7148 | 11.71 | 11.7055 | 11.6857 | 11.6814 | 11.6783 | 11.6753 | 11.6748 | 11.6771 | 11.6816 | 11.6866 | 11.6924 | 0.8%
Heavy
FTE000:na_Diesel | Diesel | 6.3733 | 6.4669 | 6.5832 | 6.7294 | 6.9001 | 7.0848 | 7.2755 | 7.3723 | 7.5118 | 7.6277 | 7.7302 | 7.7903 | 7.7985 | 7.8036 | 7.8028 | 7.8061 | 7.808 | 7.8079 | 7.8083 | 7.8081 | 7.8094 | 7.8085 | 7.8095 | 7.8107 | 7.8105 | 7.8123 | 7.8146 | 7.8173 | 7.8203 | 7.821 | 0.7%
FTE000:na_Gasoline | Motor Gasoline | 5.8251 | 6.1133 | 6.1985 | 6.2947 | 6.4115 | 6.5476 | 6.7089 | 6.7914 | 6.9374 | 7.0799 | 7.2052 | 7.3063 | 7.3538 | 7.3608 | 7.3633 | 7.3654 | 7.367 | 7.3675 | 7.3666 | 7.3659 | 7.3654 | 7.365 | 7.3648 | 7.3555 | 7.359 | 7.3636 | 7.3694 | 7.3765 | 7.3848 | 7.394 | 0.8%
FTE000:na_LiquefiedPetr | Propane | 6.6632 | 6.2848 | 6.3685 | 6.4672 | 6.5785 | 6.6893 | 6.8131 | 6.861 | 6.9693 | 7.0742 | 7.1764 | 7.2468 | 7.2721 | 7.2762 | 7.2703 | 7.2651 | 7.2594 | 7.2532 | 7.2461 | 7.2397 | 7.2334 | 7.228 | 7.224 | 7.2174 | 7.2146 | 7.2129 | 7.2128 | 7.2133 | 7.2148 | 7.2161 | 0.3%
FTE000:na_CompressedNat | Compressed/Liquefied Natural Gas | 5.7166 | 5.9803 | 6.1372 | 6.3205 | 6.5223 | 6.7189 | 6.925 | 7.0181 | 7.1652 | 7.2884 | 7.395 | 7.4686 | 7.4922 | 7.5038 | 7.5032 | 7.501 | 7.4966 | 7.4852 | 7.4811 | 7.4799 | 7.4747 | 7.4699 | 7.4662 | 7.4619 | 7.4586 | 7.454 | 7.4506 | 7.4515 | 7.4521 | 7.4526 | 0.9%
FTE000:na_ethanolflex | Ethanol-Flex Fuel | 0 | 0 | 0 | 0 | 0 | 0 | 0 | 0 | 0 | 0 | 0 | 0 | 0 | 0 | 0 | 0 | 0 | 0 | 0 | 0 | 0 | 0 | 0 | 0 | 0 | 0 | 0 | 0 | 0 | 0 | - -
FTE000:na_electric | Electric | 6.4084 | 10.366 | 10.4725 | 10.6063 | 10.7748 | 10.9833 | 11.2312 | 11.3506 | 11.5548 | 11.7577 | 11.9512 | 12.1141 | 12.204 | 12.2263 | 12.2421 | 12.249 | 12.2536 | 12.2566 | 12.2582 | 12.2588 | 12.2579 | 12.2564 | 12.2549 | 12.2535 | 12.2519 | 12.2505 | 12.2492 | 12.248 | 12.2466 | 12.2451 | 2.3%
FTE000:na_plugindiesel | Plug-in Diesel Hybrid | 1.45 | 8.5591 | 8.7029 | 8.8732 | 9.0786 | 9.3012 | 9.5346 | 9.6507 | 9.8437 | 10.0354 | 10.1916 | 10.3117 | 10.3776 | 10.3741 | 10.3688 | 10.3619 | 10.3555 | 10.3502 | 10.3457 | 10.342 | 10.3388 | 10.3363 | 10.3342 | 10.3326 | 10.3185 | 10.3235 | 10.3302 | 10.3386 | 10.3486 | 10.3599 | 7%
FTE000:na_plugingasolin | Plug-in Gasoline Hybrid | 1.421 | 8.9544 | 9.0468 | 9.1684 | 9.3183 | 9.4983 | 9.7153 | 9.8059 | 9.9933 | 10.1797 | 10.3421 | 10.4808 | 10.5792 | 10.6358 | 10.6351 | 10.6315 | 10.6285 | 10.6259 | 10.6237 | 10.6218 | 10.6202 | 10.619 | 10.618 | 10.6172 | 10.6114 | 10.614 | 10.6177 | 10.6225 | 10.6284 | 10.6355 | 7.2%
FTE000:na_fuelcell | Fuel Cell | 7.11 | 6.7427 | 6.7427 | 6.7427 | 6.7427 | 6.7427 | 6.7427 | 6.7427 | 6.7427 | 6.7427 | 6.7427 | 6.7427 | 6.7427 | 6.7427 | 6.7427 | 6.7427 | 6.7427 | 6.7427 | 6.7427 | 6.7427 | 6.7427 | 6.7427 | 6.7427 | 6.7427 | 6.7427 | 6.7427 | 6.7427 | 6.7427 | 6.7427 | 6.7427 | -0.2%
FTE000:na_HeavyAverage | Heavy Average | 6.3646 | 6.4609 | 6.578 | 6.7248 | 6.8959 | 7.0807 | 7.2716 | 7.3683 | 7.5079 | 7.6239 | 7.7264 | 7.7866 | 7.7948 | 7.7999 | 7.7989 | 7.802 | 7.8036 | 7.8031 | 7.8031 | 7.8026 | 7.8034 | 7.802 | 7.8024 | 7.8028 | 7.8019 | 7.8027 | 7.804 | 7.8057 | 7.8076 | 7.8073 | 0.7%
FTE000:na_Average | Average Fuel Efficiency | 7.7466 | 7.8798 | 8.0431 | 8.1952 | 8.3932 | 8.6356 | 8.8791 | 8.9987 | 9.1783 | 9.3338 | 9.4804 | 9.5731 | 9.6038 | 9.6306 | 9.6534 | 9.6735 | 9.6849 | 9.6995 | 9.7098 | 9.7213 | 9.7391 | 9.7542 | 9.7744 | 9.7884 | 9.8057 | 9.8294 | 9.8503 | 9.8839 | 9.9266 | 9.9356 | 0.9%
Sales (thousands)
Light Medium
FTE000:lm_sal_new_Dies | Diesel | 185.6706 | 166.7144 | 169.2637 | 171.5932 | 170.0637 | 169.1495 | 166.2475 | 164.8359 | 163.9837 | 161.5447 | 159.5139 | 159.0896 | 158.8509 | 154.3891 | 149.7792 | 147.3451 | 146.248 | 146.7398 | 147.9134 | 148.287 | 147.1274 | 145.9449 | 144.5491 | 142.8443 | 140.9689 | 141.026 | 140.4841 | 139.267 | 139.4754 | 138.5857 | -1%
FTE000:lm_sal_new_Gas | Motor Gasoline | 81.5976 | 75.8298 | 79.8666 | 84.0252 | 86.2674 | 88.8937 | 90.6233 | 93.2487 | 96.3042 | 98.5134 | 101.0123 | 104.6373 | 108.7118 | 109.6387 | 110.5682 | 112.5791 | 115.9575 | 120.3487 | 125.4971 | 130.2255 | 134.3649 | 137.0239 | 139.6772 | 142.4796 | 144.3771 | 147.9774 | 151.0828 | 153.5505 | 157.6744 | 160.7182 | 2.4%
FTE000:lm_sal_new_Liq | Propane | 0.37649 | 0.35178 | 0.37203 | 0.39303 | 0.40582 | 0.42067 | 0.43121 | 0.44615 | 0.4634 | 0.47685 | 0.49203 | 0.51305 | 0.53618 | 0.54502 | 0.55362 | 0.56938 | 0.59171 | 0.62099 | 0.655 | 0.68751 | 0.716 | 0.7416 | 0.76776 | 0.7941 | 0.81852 | 0.85412 | 0.88782 | 0.91863 | 0.96043 | 0.99715 | 3.4%
FTE000:lm_sal_new_NGas | Compressed/Liquefied Natural Gas | 0.14629 | 0.13154 | 0.1342 | 0.13687 | 0.13653 | 0.13682 | 0.13567 | 0.13586 | 0.13669 | 0.13639 | 0.13656 | 0.13822 | 0.14028 | 0.13853 | 0.13688 | 0.13701 | 0.13923 | 0.14305 | 0.14783 | 0.15223 | 0.15571 | 0.1586 | 0.16243 | 0.16644 | 0.17022 | 0.17826 | 0.18634 | 0.19431 | 0.2052 | 0.21568 | 1.3%
FTE000:lm_sal_new_flxfl | Ethanol-Flex Fuel | 4.675 | 4.1136 | 4.0971 | 4.0762 | 3.9637 | 3.8751 | 3.7488 | 3.6676 | 3.6234 | 3.5556 | 3.5102 | 3.5223 | 3.5454 | 3.474 | 3.4045 | 3.3811 | 3.3965 | 3.4759 | 3.596 | 3.705 | 3.7904 | 3.8313 | 3.9664 | 3.994 | 4.0998 | 4.1446 | 4.1815 | 4.1853 | 4.2199 | 4.3698 | -0.2%
FTE000:lm_sal_new_lctrc | Electric | 0.002733 | 0.00248 | 0.002546 | 0.002611 | 0.002618 | 0.002635 | 0.002622 | 0.002634 | 0.002656 | 0.002653 | 0.002658 | 0.002691 | 0.00273 | 0.002695 | 0.002657 | 0.002653 | 0.002677 | 0.002728 | 0.002794 | 0.002848 | 0.00288 | 0.002897 | 0.002913 | 0.002928 | 0.002936 | 0.002981 | 0.003017 | 0.00304 | 0.003097 | 0.003134 | 0.5%
FTE000:lm_sal_new_PiDH | Plug-in Diesel Hybrid | 0.4298 | 0.40159 | 0.42471 | 0.44869 | 0.46328 | 0.48023 | 0.49227 | 0.50932 | 0.52902 | 0.54437 | 0.5617 | 0.5857 | 0.6121 | 0.6222 | 0.63201 | 0.65001 | 0.67549 | 0.70892 | 0.74775 | 0.78486 | 0.81739 | 0.84661 | 0.87647 | 0.90654 | 0.93442 | 0.97506 | 1.0135 | 1.0487 | 1.0964 | 1.1383 | 3.4%
FTE000:lm_sal_new_PiGH | Plug-in Gasoline Hybrid | 0.44803 | 0.41862 | 0.44272 | 0.46772 | 0.48293 | 0.5006 | 0.51314 | 0.53092 | 0.55145 | 0.56746 | 0.58552 | 0.61054 | 0.63806 | 0.64859 | 0.65882 | 0.67757 | 0.70414 | 0.73899 | 0.77946 | 0.81815 | 0.85206 | 0.88251 | 0.91365 | 0.94499 | 0.97405 | 1.0164 | 1.0565 | 1.0932 | 1.1429 | 1.1866 | 3.4%
FTE000:lm_sal_new_FlCll | Fuel Cell | 5e-05 | 4.6e-05 | 4.7e-05 | 4.8e-05 | 4.7e-05 | 4.7e-05 | 4.7e-05 | 4.7e-05 | 4.6e-05 | 4.6e-05 | 4.5e-05 | 4.4e-05 | 4.4e-05 | 4.2e-05 | 4e-05 | 3.9e-05 | 3.8e-05 | 3.8e-05 | 3.7e-05 | 3.7e-05 | 3.6e-05 | 3.5e-05 | 3.4e-05 | 3.4e-05 | 3.3e-05 | 3.2e-05 | 3.1e-05 | 3.1e-05 | 3e-05 | 2.9e-05 | -1.8%
FTE000:lm_sal_new_total | Light Medium Subtotal | 273.3466 | 247.9639 | 254.6036 | 261.1435 | 261.7861 | 263.4593 | 262.1947 | 263.3771 | 265.5946 | 265.3414 | 265.815 | 269.0995 | 273.0375 | 269.4589 | 265.7359 | 265.342 | 267.7152 | 272.7791 | 279.3394 | 284.6631 | 287.8268 | 289.4323 | 290.9159 | 292.1329 | 292.3461 | 296.1749 | 298.8957 | 300.2607 | 304.7779 | 307.2147 | 0.4%
| Medium | 0 | 0 | 0 | 0 | 0 | 0 | 0 | 0 | 0 | 0 | 0 | 0 | 0 | 0 | 0 | 0 | 0 | 0 | 0 | 0 | 0 | 0 | 0 | 0 | 0 | 0 | 0 | 0 | 0 | 0 | 0%
FTE000:oa_Diesel | Diesel | 130.4061 | 117.7948 | 120.9311 | 131.2723 | 136.6927 | 137.7154 | 137.369 | 138.695 | 140.176 | 139.8571 | 138.8837 | 139.8574 | 140.9476 | 138.2865 | 135.2982 | 134.7485 | 136.8521 | 139.7739 | 144.1981 | 147.8414 | 149.4392 | 150.3423 | 150.9409 | 151.4808 | 151.8486 | 153.5459 | 155.5588 | 155.1677 | 155.2437 | 159.6081 | 0.7%
FTE000:oa_Gasoline | Motor Gasoline | 49.8389 | 45.1692 | 46.525 | 50.7573 | 53.0336 | 53.667 | 53.956 | 54.8423 | 55.8772 | 56.1723 | 56.1378 | 56.8427 | 57.7526 | 57.1647 | 56.3879 | 56.6417 | 58.0395 | 59.7443 | 62.0876 | 64.093 | 65.2013 | 66.0249 | 66.789 | 67.5057 | 68.2317 | 69.4423 | 70.5869 | 70.4835 | 70.4994 | 72.2833 | 1.3%
FTE000:oa_LiquefiedPetr | Propane | 0.23281 | 0.21683 | 0.22952 | 0.25704 | 0.27602 | 0.28689 | 0.29553 | 0.3081 | 0.32167 | 0.33154 | 0.34006 | 0.35364 | 0.36836 | 0.37363 | 0.37799 | 0.38932 | 0.40899 | 0.43198 | 0.46083 | 0.48853 | 0.51055 | 0.53111 | 0.55146 | 0.57246 | 0.59367 | 0.62096 | 0.64988 | 0.66934 | 0.69122 | 0.73306 | 4%
FTE000:oa_CompressedNat | Compressed/Liquefied Natural Gas | 0.66197 | 0.57783 | 0.57468 | 0.60724 | 0.61792 | 0.61105 | 0.6001 | 0.59961 | 0.60088 | 0.59523 | 0.58754 | 0.58871 | 0.59086 | 0.57757 | 0.56463 | 0.56185 | 0.5711 | 0.58694 | 0.61024 | 0.63047 | 0.64229 | 0.65293 | 0.66321 | 0.67514 | 0.68405 | 0.69938 | 0.71974 | 0.72718 | 0.73778 | 0.77164 | 0.5%
FTE000:oa_ethanolflex | Ethanol-Flex Fuel | 6.7724 | 6.128 | 6.3079 | 6.8754 | 7.1924 | 7.2937 | 7.337 | 7.5002 | 7.6844 | 7.7933 | 7.9044 | 8.1327 | 8.3853 | 8.4234 | 8.5014 | 8.7367 | 9.1587 | 9.6542 | 10.2794 | 10.8778 | 11.3491 | 11.7875 | 12.1723 | 12.6178 | 13.0115 | 13.6094 | 14.1481 | 14.5145 | 14.9276 | 15.7829 | 3%
FTE000:oa_electric | Electric | 0.016009 | 0.013162 | 0.012312 | 0.012197 | 0.011601 | 0.010693 | 0.009783 | 0.009071 | 0.008437 | 0.00776 | 0.007116 | 0.006629 | 0.006198 | 0.005655 | 0.005158 | 0.004801 | 0.004569 | 0.004383 | 0.004258 | 0.004122 | 0.003944 | 0.003767 | 0.003601 | 0.003451 | 0.003313 | 0.003221 | 0.003157 | 0.003053 | 0.002967 | 0.002967 | -5.6%
FTE000:oa_plugindiesel | Plug-in Diesel Hybrid | 0.30497 | 0.28404 | 0.30067 | 0.33671 | 0.36158 | 0.37581 | 0.38713 | 0.4036 | 0.42138 | 0.4343 | 0.44547 | 0.46326 | 0.48254 | 0.48944 | 0.49515 | 0.51 | 0.53577 | 0.56588 | 0.60367 | 0.63995 | 0.6688 | 0.69574 | 0.7224 | 0.7499 | 0.77769 | 0.81343 | 0.85133 | 0.87682 | 0.90548 | 0.96029 | 4%
FTE000:oa_plugingasolin | Plug-in Gasoline Hybrid | 0.28868 | 0.26886 | 0.28461 | 0.31873 | 0.34226 | 0.35574 | 0.36645 | 0.38203 | 0.39887 | 0.4111 | 0.42167 | 0.43851 | 0.45676 | 0.46329 | 0.4687 | 0.48275 | 0.50714 | 0.53565 | 0.57142 | 0.60576 | 0.63307 | 0.65857 | 0.6838 | 0.70984 | 0.73614 | 0.76997 | 0.80584 | 0.82998 | 0.8571 | 0.90898 | 4%
FTE000:oa_fuelcell | Fuel Cell | 0.46626 | 0.43425 | 0.45968 | 0.51479 | 0.55281 | 0.57457 | 0.59187 | 0.61704 | 0.64423 | 0.66399 | 0.68107 | 0.70827 | 0.73774 | 0.74829 | 0.75702 | 0.77973 | 0.81912 | 0.86516 | 0.92294 | 0.97841 | 1.0225 | 1.0637 | 1.1045 | 1.1465 | 1.189 | 1.2436 | 1.3016 | 1.3405 | 1.3844 | 1.4682 | 4%
FTE000:oa_MediumSubtota | Medium Subtotal | 188.9881 | 170.8869 | 175.6255 | 190.9517 | 199.0809 | 200.8908 | 200.9128 | 203.3569 | 206.1331 | 206.2666 | 205.4087 | 207.3919 | 209.728 | 206.5325 | 202.8562 | 202.8553 | 206.897 | 212.1624 | 219.7384 | 226.1595 | 229.4708 | 231.7606 | 233.6311 | 235.4616 | 237.0756 | 240.7483 | 244.6253 | 244.6126 | 245.2496 | 252.5195 | 1%
| Heavy | 0 | 0 | 0 | 0 | 0 | 0 | 0 | 0 | 0 | 0 | 0 | 0 | 0 | 0 | 0 | 0 | 0 | 0 | 0 | 0 | 0 | 0 | 0 | 0 | 0 | 0 | 0 | 0 | 0 | 0 | 0%
FTE000:pa_Diesel | Diesel | 272.4888 | 240.9714 | 242.1985 | 257.5245 | 262.5327 | 259.01 | 253.2387 | 250.5643 | 248.2818 | 242.8987 | 236.4994 | 233.4216 | 230.71 | 222.0539 | 213.1417 | 208.2717 | 207.5407 | 207.9204 | 210.3911 | 211.5016 | 209.5737 | 206.689 | 203.3896 | 200.0526 | 196.5106 | 194.6475 | 192.8782 | 188.0491 | 183.7611 | 184.3714 | -1.3%
FTE000:pa_Gasoline | Motor Gasoline | 0.46269 | 0.40881 | 0.41058 | 0.43628 | 0.44457 | 0.4385 | 0.4287 | 0.42419 | 0.42037 | 0.41127 | 0.40044 | 0.39533 | 0.39092 | 0.37643 | 0.36155 | 0.35356 | 0.35263 | 0.35362 | 0.35815 | 0.36047 | 0.35766 | 0.35324 | 0.3482 | 0.34315 | 0.33783 | 0.33543 | 0.33324 | 0.32577 | 0.31931 | 0.32139 | -1.2%
FTE000:pa_LiquefiedPetr | Propane | 0.18611 | 0.16404 | 0.1645 | 0.1747 | 0.17815 | 0.17601 | 0.17255 | 0.17136 | 0.1707 | 0.16806 | 0.16498 | 0.16435 | 0.16413 | 0.15973 | 0.15534 | 0.15421 | 0.15631 | 0.1594 | 0.16453 | 0.16885 | 0.17099 | 0.17261 | 0.17397 | 0.17547 | 0.17686 | 0.17985 | 0.18304 | 0.18337 | 0.18414 | 0.18993 | 0.1%
FTE000:pa_CompressedNat | Compressed/Liquefied Natural Gas | 4.0448 | 3.3371 | 3.1445 | 3.1527 | 3.0728 | 2.9451 | 2.8333 | 2.7895 | 2.7643 | 2.681 | 2.5889 | 2.5838 | 2.631 | 2.6123 | 2.6129 | 2.6812 | 2.8289 | 3.0045 | 3.2051 | 3.4427 | 3.6595 | 3.87 | 4.1303 | 4.4173 | 4.75 | 5.1446 | 5.5657 | 5.9106 | 6.3073 | 6.8937 | 1.9%
FTE000:pa_ethanolflex | Ethanol-Flex Fuel | 0 | 0 | 0 | 0 | 0 | 0 | 0 | 0 | 0 | 0 | 0 | 0 | 0 | 0 | 0 | 0 | 0 | 0 | 0 | 0 | 0 | 0 | 0 | 0 | 0 | 0 | 0 | 0 | 0 | 0 | - -
FTE000:pa_electric | Electric | 0.000925 | 0.000818 | 0.000821 | 0.000873 | 0.000889 | 0.000877 | 0.000857 | 0.000848 | 0.000841 | 0.000823 | 0.000801 | 0.000791 | 0.000782 | 0.000753 | 0.000723 | 0.000707 | 0.000705 | 0.000707 | 0.000716 | 0.000721 | 0.000715 | 0.000706 | 0.000696 | 0.000686 | 0.000676 | 0.000671 | 0.000666 | 0.000652 | 0.000639 | 0.000643 | -1.2%
FTE000:pa_plugindiesel | Plug-in Diesel Hybrid | 0.23711 | 0.21578 | 0.22321 | 0.2443 | 0.25641 | 0.2605 | 0.26232 | 0.26735 | 0.27289 | 0.27499 | 0.27578 | 0.28043 | 0.28562 | 0.28329 | 0.28025 | 0.28227 | 0.28998 | 0.29951 | 0.31245 | 0.32391 | 0.33103 | 0.33675 | 0.3419 | 0.34705 | 0.35192 | 0.3599 | 0.36827 | 0.37083 | 0.37437 | 0.38812 | 1.7%
FTE000:pa_plugingasolin | Plug-in Gasoline Hybrid | 0.27038 | 0.24606 | 0.25454 | 0.27859 | 0.2924 | 0.29706 | 0.29913 | 0.30487 | 0.31119 | 0.31358 | 0.31449 | 0.31978 | 0.3257 | 0.32304 | 0.31958 | 0.32189 | 0.33068 | 0.34155 | 0.35631 | 0.36937 | 0.37749 | 0.384 | 0.38989 | 0.39575 | 0.40131 | 0.41041 | 0.41996 | 0.42287 | 0.42691 | 0.44259 | 1.7%
FTE000:pa_fuelcell | Fuel Cell | 0.29671 | 0.27002 | 0.27932 | 0.30571 | 0.32087 | 0.32598 | 0.32826 | 0.33455 | 0.34149 | 0.34411 | 0.34511 | 0.35092 | 0.35741 | 0.3545 | 0.3507 | 0.35323 | 0.36287 | 0.3748 | 0.391 | 0.40534 | 0.41424 | 0.42139 | 0.42785 | 0.43429 | 0.44038 | 0.45037 | 0.46085 | 0.46404 | 0.46848 | 0.48568 | 1.7%
FTE000:pa_HeavySubtotal | Heavy Subtotal | 277.9875 | 245.614 | 246.6759 | 262.1177 | 267.0988 | 263.4541 | 257.5638 | 254.8569 | 252.5636 | 247.0926 | 240.5899 | 237.5171 | 234.8656 | 226.1639 | 217.2227 | 212.4187 | 211.8628 | 212.4545 | 215.1794 | 216.573 | 214.8854 | 212.2277 | 209.2024 | 206.1662 | 202.9696 | 201.5288 | 200.2099 | 195.7273 | 191.8423 | 193.0934 | -1.2%
FTE000:pa_TotalSales | Total Sales | 740.322 | 664.4647 | 676.9052 | 714.2128 | 727.9659 | 727.8043 | 720.6713 | 721.5909 | 724.2913 | 718.7007 | 711.8136 | 714.0085 | 717.6312 | 702.1552 | 685.8147 | 680.6161 | 686.475 | 697.3959 | 714.2571 | 727.3955 | 732.1829 | 733.4203 | 733.7495 | 733.7609 | 732.3917 | 738.4519 | 743.731 | 740.6006 | 741.8699 | 752.8275 | 0.1%
Railroads
FTE000:qa_TonMilesbyRai | Ton Miles by Rail (billion) | 1642.4385 | 1648.8412 | 1642.1177 | 1538.3422 | 1550.6194 | 1586.2102 | 1584.9493 | 1595.3766 | 1596.9819 | 1601.0176 | 1607.3853 | 1609.563 | 1610.8304 | 1600.2362 | 1594.3553 | 1589.1704 | 1589.8119 | 1595.4429 | 1599.4241 | 1598.0879 | 1603.0029 | 1610.4822 | 1608.26 | 1612.2712 | 1606.3276 | 1612.4525 | 1612.1593 | 1614.0505 | 1618.0837 | 1632.7085 | 0%
FTE000:qa_FuelEfficienc | Fuel Efficiency (ton miles per thousand Btu) | 3.512 | 3.5348 | 3.5577 | 3.5808 | 3.604 | 3.6274 | 3.6509 | 3.6746 | 3.6984 | 3.7224 | 3.7466 | 3.7709 | 3.7953 | 3.8199 | 3.8447 | 3.8696 | 3.8947 | 3.92 | 3.9454 | 3.971 | 3.9968 | 4.0227 | 4.0488 | 4.0751 | 4.1015 | 4.1281 | 4.1549 | 4.1818 | 4.2089 | 4.2362 | 0.6%
| Fuel Consumption (trillion Btu) | 0 | 0 | 0 | 0 | 0 | 0 | 0 | 0 | 0 | 0 | 0 | 0 | 0 | 0 | 0 | 0 | 0 | 0 | 0 | 0 | 0 | 0 | 0 | 0 | 0 | 0 | 0 | 0 | 0 | 0 | 0%
FTE000:qa_Distillate(di | Distillate Fuel Oil (diesel) | 466.1639 | 463.4725 | 456.6449 | 422.7556 | 419.642 | 421.2515 | 411.5925 | 403.6877 | 392.3431 | 381.8836 | 372.2282 | 361.857 | 351.5635 | 339.0381 | 327.9138 | 317.2893 | 308.135 | 300.1835 | 292.1323 | 283.3524 | 275.9121 | 269.0933 | 260.8636 | 253.8666 | 245.5342 | 239.2627 | 232.2236 | 225.6971 | 219.6444 | 215.1484 | -2.6%
FTE000:qa_ResidualOil | Residual Fuel Oil | 0 | 0 | 0 | 0 | 0 | 0 | 0 | 0 | 0 | 0 | 0 | 0 | 0 | 0 | 0 | 0 | 0 | 0 | 0 | 0 | 0 | 0 | 0 | 0 | 0 | 0 | 0 | 0 | 0 | 0 | - -
FTE000:qa_Electricity | Compressed Natural Gas | 0 | 0 | 0 | 0 | 0 | 0 | 0 | 0 | 0 | 0 | 0 | 0 | 0 | 0 | 0 | 0 | 0 | 0 | 0 | 0 | 0 | 0 | 0 | 0 | 0 | 0 | 0 | 0 | 0 | 0 | - -
FTE000:qa_ElEnGee | Liquefied Natural Gas | 1.5004 | 2.9893 | 4.9211 | 6.8547 | 10.6063 | 16.0359 | 22.5315 | 30.4763 | 39.4572 | 48.2181 | 56.8014 | 64.9854 | 72.8621 | 79.8791 | 86.7741 | 93.3863 | 100.0589 | 106.8163 | 113.2537 | 119.0847 | 125.1613 | 131.2548 | 136.3557 | 141.7772 | 146.1108 | 151.3421 | 155.7935 | 160.2718 | 164.7954 | 170.2663 | 17.7%
| Domestic Shipping | 340.4877 | 353.6615 | 348.7534 | 338.8271 | 330.6105 | 321.4639 | 311.5735 | 302.6057 | 292.8857 | 283.4398 | 278.6648 | 274.7725 | 270.5677 | 265.4486 | 260.3683 | 255.5489 | 251.0687 | 246.4824 | 242.5501 | 238.3104 | 236.5282 | 234.9125 | 233.3948 | 231.4242 | 229.7913 | 228.7527 | 227.2012 | 224.904 | 223.2227 | 222.7217 | -1.5%
FTE000:ra_TonMilesShipp | Ton Miles Shipping (billion) | 4.8707 | 4.8997 | 4.9288 | 4.9581 | 4.9875 | 5.0171 | 5.0469 | 5.0769 | 5.1071 | 5.1374 | 5.168 | 5.1987 | 5.2295 | 5.2606 | 5.2919 | 5.3233 | 5.3549 | 5.3867 | 5.4187 | 5.4509 | 5.4833 | 5.5159 | 5.5487 | 5.5816 | 5.6148 | 5.6482 | 5.6817 | 5.7155 | 5.7494 | 5.7836 | 0.6%
FTE000:ra_FuelEfficienc | Fuel Efficiency (ton miles per thousand Btu) | 0 | 0 | 0 | 0 | 0 | 0 | 0 | 0 | 0 | 0 | 0 | 0 | 0 | 0 | 0 | 0 | 0 | 0 | 0 | 0 | 0 | 0 | 0 | 0 | 0 | 0 | 0 | 0 | 0 | 0 | 0%
| Fuel Consumption (trillion Btu) | 73.0173 | 75.1007 | 73.6358 | 71.1368 | 69.0291 | 66.7564 | 64.3506 | 62.1687 | 59.8427 | 57.6015 | 56.3231 | 55.2328 | 54.0875 | 52.7665 | 51.4846 | 50.2592 | 49.1068 | 47.9523 | 46.9303 | 45.8353 | 45.1769 | 44.5548 | 43.9512 | 43.2651 | 42.6441 | 42.1395 | 41.5361 | 40.7972 | 40.1749 | 39.7617 | -2.1%
FTE000:ra_Distillate(di | Distillate Fuel Oil (diesel) | 1.712 | 1.6067 | 1.4247 | 1.3143 | 1.2164 | 1.1255 | 1.0332 | 0.94877 | 0.86624 | 0.78574 | 0.71913 | 0.65825 | 0.59724 | 0.5379 | 0.48231 | 0.43525 | 0.38701 | 0.3349 | 0.28239 | 0.23621 | 0.23304 | 0.23007 | 0.22723 | 0.22397 | 0.22106 | 0.21875 | 0.21597 | 0.21252 | 0.20968 | 0.20797 | -7%
FTE000:ra_ResidualOil | Residual Fuel Oil | 0 | 0 | 0 | 0 | 0 | 0 | 0 | 0 | 0 | 0 | 0 | 0 | 0 | 0 | 0 | 0 | 0 | 0 | 0 | 0 | 0 | 0 | 0 | 0 | 0 | 0 | 0 | 0 | 0 | 0 | - -
FTE000:ra_MotorGasoline | Compressed Natural Gas | 0.44095 | 0.50064 | 0.53617 | 0.55974 | 0.58303 | 0.5981 | 0.6114 | 0.62387 | 0.63227 | 0.64103 | 0.66011 | 0.67917 | 0.69723 | 0.71063 | 0.72212 | 0.72907 | 0.73836 | 0.75022 | 0.76512 | 0.79887 | 0.84232 | 0.88876 | 0.93804 | 0.98808 | 1.0422 | 1.1023 | 1.163 | 1.2229 | 1.2894 | 1.3665 | 4%
FTE000:ra_ElEnGee | Liquefied Natural Gas | 0 | 0 | 0 | 0 | 0 | 0 | 0 | 0 | 0 | 0 | 0 | 0 | 0 | 0 | 0 | 0 | 0 | 0 | 0 | 0 | 0 | 0 | 0 | 0 | 0 | 0 | 0 | 0 | 0 | 0 | 0%
International Shipping
FTE000:sa_GrossTrade(bi | Gross Trade (billion 2012 dollars) | 4755.3696 | 4894.1934 | 5122.1836 | 5334.7881 | 5508.5522 | 5683.1553 | 5842.8984 | 6011.252 | 6199.8105 | 6392.7705 | 6582.2656 | 6772.8135 | 6963.0801 | 7161.4199 | 7361.4312 | 7576.3271 | 7789.8799 | 8009.5239 | 8254.1758 | 8501.2363 | 8764.7109 | 9050.7568 | 9372.9727 | 9717.502 | 10044.7666 | 10408.7539 | 10791.4297 | 11158.8398 | 11529.1855 | 11948.3955 | 3.2%
FTE000:sa_Exports(billi | Exports (billion 2012 dollars) | 1714.705 | 1800.3311 | 1931.368 | 2018.7843 | 2090.0586 | 2155.2922 | 2214.345 | 2287.1091 | 2371.2737 | 2458.5459 | 2544.3901 | 2628.9045 | 2714.001 | 2797.3572 | 2889.9717 | 2986.0984 | 3074.6675 | 3162.7886 | 3269.5361 | 3387.0198 | 3510.905 | 3649.4907 | 3811.825 | 3982.6768 | 4158.0786 | 4343.3247 | 4524.2388 | 4692.8115 | 4860.2803 | 5053.6807 | 3.8%
FTE000:sa_Imports(billi | Imports (billion 2012 dollars) | 3040.6646 | 3093.8625 | 3190.8154 | 3316.0037 | 3418.4937 | 3527.863 | 3628.5532 | 3724.1428 | 3828.5369 | 3934.2244 | 4037.8755 | 4143.9092 | 4249.0791 | 4364.063 | 4471.4595 | 4590.229 | 4715.2124 | 4846.7354 | 4984.6401 | 5114.2168 | 5253.8062 | 5401.2661 | 5561.1479 | 5734.8252 | 5886.688 | 6065.4292 | 6267.1909 | 6466.0283 | 6668.9058 | 6894.7148 | 2.9%
| Fuel Consumption (trillion Btu) | 0 | 0 | 0 | 0 | 0 | 0 | 0 | 0 | 0 | 0 | 0 | 0 | 0 | 0 | 0 | 0 | 0 | 0 | 0 | 0 | 0 | 0 | 0 | 0 | 0 | 0 | 0 | 0 | 0 | 0 | 0%
FTE000:sa_Distillate(di | Distillate Fuel Oil (diesel) | 351.6093 | 237.6037 | 341.7339 | 336.8011 | 331.659 | 330.5701 | 332.5195 | 335.4244 | 337.1648 | 338.5446 | 338.6574 | 338.2023 | 339.2257 | 339.57 | 338.8948 | 338.2392 | 336.8644 | 335.6445 | 334.8286 | 339.4762 | 339.4598 | 338.5299 | 337.8596 | 336.8665 | 334.6428 | 334.2836 | 332.7235 | 332.7202 | 332.8571 | 333.6147 | -0.2%
FTE000:sa_ResidualOil | Residual Fuel Oil | 535.9471 | 727.513 | 502.6643 | 505.0692 | 509.8543 | 504.2087 | 493.1533 | 488.002 | 486.5948 | 483.7695 | 482.3873 | 490.4404 | 489.1523 | 487.867 | 488.9912 | 489.0792 | 489.68 | 489.3874 | 490.9371 | 471.9855 | 469.4006 | 469.7257 | 462.7381 | 455.9142 | 454.1192 | 447.9144 | 447.0234 | 446.907 | 445.157 | 445.954 | -0.6%
FTE000:sa_SeeEnGee | Compressed Natural Gas | 0 | 0 | 0 | 0 | 0 | 0 | 0 | 0 | 0 | 0 | 0 | 0 | 0 | 0 | 0 | 0 | 0 | 0 | 0 | 0 | 0 | 0 | 0 | 0 | 0 | 0 | 0 | 0 | 0 | 0 | - -
FTE000:sa_ElEnGee | Liquefied Natural Gas | 39.8164 | 24.3758 | 38.596 | 42.7801 | 45.5028 | 50.6957 | 56.1795 | 57.0011 | 56.6767 | 57.5867 | 58.8316 | 54.7037 | 54.952 | 55.8798 | 56.2992 | 57.367 | 58.8227 | 60.6838 | 61.022 | 68.7643 | 70.9045 | 72.1577 | 77.7871 | 83.6561 | 87.5455 | 92.3867 | 95.1016 | 95.7263 | 97.2255 | 96.5595 | 3.1%
1/ Light Medium, Medium, and Heavy contain Class 3, Classes 4-6, and Classes 7-8, respectively.
MPG = Miles per gallon.
Btu = British thermal unit.
- - = Not applicable.
Note: Includes estimated consumption for petroleum and other liquids. Totals may not equal sum of components due to independent rounding.
Sources: 2021: U.S. Energy Information Administration (EIA),
Short-Term Energy Outlook, November 2021 and EIA, AEO2022 National Energy Modeling System run ref2022.d011222a.
Projections: EIA, AEO2022 National Energy Modeling System run ref2022.d011222a.

## aircraft calibration
EPS aircraft energy use using calculated BCDTRtSY values without calibration adjustment | [5 empty] | Time (Time) | 2020 | 2021 | 2022 | 2023 | 2024 | 2025 | 2026 | 2027 | 2028 | 2029 | 2030 | 2031 | 2032 | 2033 | 2034 | 2035 | 2036 | 2037 | 2038 | 2039 | 2040 | 2041 | 2042 | 2043 | 2044 | 2045 | 2046 | 2047 | 2048 | 2049 | 2050
btu | EPS | Transportation Sector Fuel Used aircraft passenger | Transportation Sector Fuel Used | aircraft | passenger | Transportation Sector Fuel Used[aircraft,passenger,diesel vehicle,jet fuel tf] : MostRecentRun | 977595000000000 | 1401450000000000 | 1884340000000000 | 2218810000000000 | 2373270000000000 | 2458970000000000 | 2505470000000000 | 2532250000000000 | 2559340000000000 | 2593730000000000 | 2635190000000000 | 2671600000000000 | 2710540000000000 | 2753140000000000 | 2793910000000000 | 2832650000000000 | 2868780000000000 | 2908690000000000 | 2945960000000000 | 2987070000000000 | 3031990000000000 | 3068570000000000 | 3108610000000000 | 3151500000000000 | 3203200000000000 | 3257880000000000 | 3311650000000000 | 3357270000000000 | 3401610000000000 | 3453860000000000 | 3510200000000000
btu | EPS | Transportation Sector Fuel Used aircraft freight | Transportation Sector Fuel Used | aircraft | freight | Transportation Sector Fuel Used[aircraft,freight,diesel vehicle,jet fuel tf] : MostRecentRun | 381731000000000 | 401925000000000 | 415714000000000 | 422723000000000 | 431239000000000 | 438776000000000 | 445635000000000 | 450765000000000 | 456023000000000 | 462151000000000 | 469156000000000 | 475690000000000 | 482595000000000 | 490105000000000 | 497324000000000 | 504358000000000 | 511210000000000 | 518545000000000 | 525515000000000 | 533094000000000 | 541194000000000 | 548235000000000 | 555802000000000 | 563614000000000 | 571827000000000 | 580293000000000 | 588954000000000 | 596963000000000 | 604679000000000 | 613428000000000 | 622744000000000
AEO 2021 energy use | [5 empty] | AEO | 1860485000000000 | 2290121000000000 | 2662098000000000 | 2926571000000000 | 2996366000000000 | 3053528000000000 | 3092441000000000 | 3117277000000000 | 3148944000000000 | 3179444000000000 | 3213575000000000 | 3237388000000000 | 3266196000000000 | 3281667000000000 | 3278870000000000 | 3289348000000000 | 3301551000000000 | 3321476000000000 | 3340770000000000 | 3368455000000000 | 3399192000000000 | 3422694000000000 | 3451261000000000 | 3481256000000000 | 3507079000000000 | 3541613000000000 | 3577736000000000 | 3611276000000000 | 3642456000000000 | 3676511000000000 | 3722466000000000
Calculated multiplier
[7 empty] | 0.73063 | 0.78746 | 0.864 | 0.9026 | 0.93597 | 0.94898 | 0.9543 | 0.95693 | 0.95758 | 0.96114 | 0.96601 | 0.97217 | 0.97763 | 0.98829 | 1.0038 | 1.0145 | 1.0238 | 1.0318 | 1.0391 | 1.045 | 1.0512 | 1.0567 | 1.0618 | 1.0672 | 1.0764 | 1.0837 | 1.0902 | 1.095 | 1.0999 | 1.1063 | 1.1103

## bus correction
Percent Reduction, 2019 to 2020 | 18.42%
Table 3-13: CO2 Emissions from Fossil Fuel Combustion in Transportation End-Use Sector (MMT CO2 Eq.)
Fuel/Vehicle Type | 1990 | 1991 | 1992 | 1993 | 1994 | 1995 | 1996 | 1997 | 1998 | 1999 | 2000 | 2001 | 2002 | 2003 | 2004 | 2005 | 2006 | 2007 | 2008 | 2009 | 2010 | 2011 | 2012 | 2013 | 2014 | 2015 | 2016a | 2017a | 2018a | 2019a | 2020a
Gasolineb | 958.9 | 944.6 | 973.7 | 987.2 | 999.7 | 1013.1 | 1036.5 | 1048.8 | 1079.4 | 1113 | 1118.2 | 1118.4 | 1142.7 | 1162.3 | 1166.9 | 1150.1 | 1142.8 | 1135.5 | 1071.7 | 1071.4 | 1059.3 | 1035.7 | 1030.4 | 1028 | 1066.6 | 1058.8 | 1084.4 | 1081.8 | 1097 | 1086.5 | 936.9
Passenger Cars | 604.3 | 564.7 | 571.9 | 576.1 | 580.8 | 581.9 | 591.8 | 591.7 | 611.6 | 626.3 | 628.4 | 629.1 | 642.3 | 630.4 | 621 | 637.1 | 615.9 | 769.3 | 726.2 | 724.1 | 716.1 | 710.7 | 708.6 | 706.4 | 722.9 | 724.4 | 737.5 | 737.4 | 748.7 | 742.1 | 599.9
Light-Duty Trucks | 300.6 | 326.4 | 349 | 359.6 | 367.2 | 380 | 394.2 | 407.3 | 417.5 | 435.8 | 437.9 | 438.9 | 449.6 | 485.7 | 499.8 | 463.5 | 476.8 | 303.3 | 283.5 | 288.8 | 286.2 | 271.9 | 268.7 | 268.2 | 289.2 | 280.5 | 291.7 | 288.2 | 290.9 | 289 | 283.4
Medium- and Heavy-Duty Trucksc | 37.7 | 37.3 | 36.5 | 35.2 | 35.3 | 34.9 | 34.1 | 33.4 | 33.9 | 34.4 | 35.3 | 34.2 | 34.6 | 30.2 | 30.2 | 33.8 | 34.5 | 44.8 | 44.7 | 41.4 | 41.1 | 37.7 | 37.4 | 38.2 | 39.4 | 38.9 | 40 | 40.9 | 41.9 | 40.1 | 39.6
Buses | 0.3 | 0.3 | 0.3 | 0.3 | 0.4 | 0.4 | 0.4 | 0.4 | 0.4 | 0.4 | 0.4 | 0.3 | 0.3 | 0.3 | 0.4 | 0.4 | 0.4 | 0.7 | 0.7 | 0.7 | 0.7 | 0.7 | 0.8 | 0.8 | 0.9 | 0.9 | 0.9 | 0.9 | 1 | 1 | 0.8
Motorcycles | 1.7 | 1.6 | 1.7 | 1.7 | 1.8 | 1.7 | 1.7 | 1.7 | 1.8 | 1.8 | 1.8 | 1.7 | 1.6 | 1.6 | 1.7 | 1.6 | 1.8 | 4.1 | 4.2 | 4 | 3.5 | 3.4 | 3.9 | 3.7 | 3.7 | 3.6 | 3.8 | 3.7 | 3.8 | 3.6 | 3.2
Recreational Boatsd | 14.3 | 14.3 | 14.4 | 14.2 | 14.2 | 14.2 | 14.3 | 14.3 | 14.3 | 14.3 | 14.3 | 14.2 | 14.1 | 14.2 | 13.9 | 13.7 | 13.5 | 13.2 | 12.4 | 12.2 | 11.6 | 11.2 | 11 | 10.7 | 10.5 | 10.5 | 10.6 | 10.6 | 10.7 | 10.7 | 9.9
Distillate Fuel Oil (Diesel)b | 274.6 | 266.2 | 281.9 | 298.5 | 318.6 | 333.5 | 348.6 | 364.4 | 378.2 | 396.8 | 413.3 | 409.8 | 423.9 | 434.3 | 453.2 | 472.1 | 482.9 | 486.4 | 462.5 | 415.8 | 434.7 | 435.6 | 433.2 | 435.5 | 450.5 | 464.8 | 461.1 | 474.9 | 486.6 | 484.1 | 455
Passenger Cars | 7.9 | 7 | 7.3 | 8.3 | 8.5 | 7.8 | 6.7 | 6.1 | 5.6 | 4.4 | 3.7 | 3.7 | 3.8 | 4.3 | 4.3 | 4.3 | 4.2 | 4.1 | 3.7 | 3.6 | 3.8 | 4 | 4.1 | 4 | 4.1 | 4.3 | 4.2 | 4.3 | 4.3 | 4.5 | 3.5
Light-Duty Trucks | 11.5 | 11.4 | 12.6 | 13.5 | 14 | 14.9 | 15.7 | 16.3 | 17.3 | 18.9 | 20.3 | 21 | 22.1 | 27.5 | 29.3 | 26.1 | 27 | 13.7 | 12.2 | 12.1 | 12.6 | 12.9 | 12.9 | 12.7 | 13.8 | 13.8 | 14 | 14 | 14.1 | 14.7 | 13.9
Medium- and Heavy-Duty Trucksc | 190.5 | 186.1 | 197.2 | 210.8 | 226.7 | 238.4 | 251.2 | 266 | 278.5 | 295.7 | 312.9 | 311.9 | 325.3 | 326.7 | 338 | 364.2 | 373.1 | 386.4 | 368 | 330.8 | 345.3 | 342.5 | 343.6 | 346.8 | 358.4 | 365.8 | 367.9 | 379.6 | 388.5 | 389.5 | 372.9
Buses | 8 | 7.4 | 7.7 | 8.4 | 8.8 | 8.7 | 9.1 | 9.2 | 9.5 | 10.6 | 10.3 | 9.4 | 8.9 | 9.6 | 13.6 | 10.7 | 10.7 | 15.7 | 14.8 | 13.6 | 13.6 | 14.4 | 15.4 | 15.4 | 16.7 | 17 | 16.6 | 17.8 | 19 | 19 | 15.5
Rail | 35.5 | 33.4 | 34.4 | 35.3 | 38.1 | 39.6 | 40.3 | 40.5 | 40.8 | 42.3 | 42.6 | 42.6 | 42.3 | 43.3 | 45.7 | 46.1 | 48.2 | 46.7 | 43.4 | 36.1 | 38.9 | 40.2 | 39.4 | 39.8 | 41.6 | 39.7 | 36.1 | 37.4 | 38.5 | 36 | 31
Recreational Boatsd | 2.7 | 2.7 | 2.7 | 2.8 | 2.8 | 2.8 | 2.8 | 2.8 | 2.8 | 2.8 | 2.8 | 2.8 | 2.8 | 2.8 | 2.8 | 2.9 | 2.8 | 2.8 | 2.8 | 2.8 | 2.7 | 2.6 | 2.6 | 2.5 | 2.5 | 2.6 | 2.7 | 2.8 | 2.8 | 2.9 | 2.6
Ships and Non-Recreational Boatse | 6.8 | 7.2 | 9.2 | 8.5 | 10.7 | 11.9 | 14.3 | 14.4 | 12.1 | 13.6 | 14.2 | 13 | 12.6 | 12.4 | 8.6 | 8.4 | 8 | 8.7 | 8.6 | 8.6 | 8.3 | 11 | 8.5 | 8.6 | 7.4 | 13.1 | 10.9 | 10 | 9.3 | 7.5 | 7.6
International Bunker Fuelsf | 11.7 | 11 | 10.8 | 10.8 | 9 | 9.3 | 8.4 | 9.3 | 11.7 | 8.4 | 6.4 | 5.4 | 6.2 | 7.8 | 10.7 | 9.5 | 8.9 | 8.3 | 9.1 | 8.2 | 9.5 | 8 | 6.8 | 5.6 | 6.1 | 8.4 | 8.7 | 9 | 10 | 10.1 | 7.8
Jet Fuel | 222.3 | 215.2 | 213.4 | 215.1 | 223.9 | 222.1 | 235.6 | 238.9 | 242.4 | 250 | 257 | 246.1 | 239.9 | 234.5 | 242.9 | 249.5 | 242.6 | 241 | 229.2 | 206.9 | 212.5 | 211.4 | 207.9 | 212.8 | 218 | 229.5 | 240.1 | 249.4 | 253.1 | 258.5 | 160.4
Commercial Aircraftg | 109.9 | 103.3 | 105.5 | 108.7 | 113.5 | 115.2 | 118.6 | 122.9 | 119.7 | 130.3 | 139.3 | 124.6 | 121.3 | 122.9 | 124.8 | 132.7 | 137 | 139.7 | 127.3 | 119.5 | 113.3 | 114.6 | 113.3 | 114.3 | 115.2 | 119 | 120.4 | 128 | 129.6 | 134.2 | 91.3
Military Aircraft | 35.7 | 34.9 | 28.5 | 27.8 | 25.2 | 24.8 | 24.9 | 22.9 | 23.2 | 22.5 | 23.1 | 24.8 | 22.1 | 22.5 | 23 | 19.8 | 18.2 | 18.2 | 17.9 | 15.7 | 13.9 | 11.8 | 12.3 | 11.2 | 14.3 | 13.8 | 12.5 | 12.5 | 12.1 | 12.1 | 10.7
General Aviation Aircraft | 38.5 | 30.5 | 32.5 | 31.5 | 36.6 | 32.1 | 40.9 | 38.6 | 45.4 | 39.5 | 32.5 | 40.2 | 41.7 | 33.8 | 38.7 | 36.8 | 27 | 21.5 | 27.8 | 18.8 | 24.2 | 20.1 | 17.7 | 21.5 | 18.8 | 24.7 | 33 | 31.2 | 30.6 | 31.4 | 18.6
International Bunker Fuelsf | 38.2 | 46.5 | 46.9 | 47 | 48.5 | 50 | 51.1 | 54.6 | 54.2 | 57.7 | 62.1 | 56.5 | 54.7 | 55.3 | 56.3 | 60.2 | 60.4 | 61.6 | 56.2 | 52.9 | 61 | 64.9 | 64.6 | 65.7 | 69.7 | 72 | 74.1 | 77.8 | 80.9 | 80.8 | 39.8
International Bunker Fuels from Commercial Aviation | 30 | 38.3 | 40.2 | 40.5 | 42.6 | 44.4 | 45.8 | 49.7 | 49.2 | 52.8 | 57.4 | 51.3 | 49.9 | 50.6 | 51.4 | 55.6 | 56.4 | 57.5 | 52.4 | 49.2 | 57.4 | 61.7 | 61.4 | 62.8 | 66.3 | 68.6 | 70.8 | 74.5 | 77.7 | 77.6 | 36.7
Aviation Gasoline | 3.1 | 2.9 | 2.8 | 2.7 | 2.6 | 2.7 | 2.6 | 2.7 | 2.5 | 2.7 | 2.5 | 2.4 | 2.3 | 2.1 | 2.2 | 2.4 | 2.3 | 2.2 | 2 | 1.8 | 1.9 | 1.9 | 1.7 | 1.5 | 1.5 | 1.5 | 1.4 | 1.4 | 1.5 | 1.6 | 1.4
General Aviation Aircraft | 3.1 | 2.9 | 2.8 | 2.7 | 2.6 | 2.7 | 2.6 | 2.7 | 2.5 | 2.7 | 2.5 | 2.4 | 2.3 | 2.1 | 2.2 | 2.4 | 2.3 | 2.2 | 2 | 1.8 | 1.9 | 1.9 | 1.7 | 1.5 | 1.5 | 1.5 | 1.4 | 1.4 | 1.5 | 1.6 | 1.4
Residual Fuel Oil | 76.3 | 77 | 80.3 | 67.7 | 66.3 | 68.4 | 63.9 | 53.4 | 50.6 | 50 | 66.6 | 44 | 50.8 | 42.9 | 55.5 | 62.9 | 68 | 74.6 | 69.5 | 59.4 | 67 | 58.3 | 50.4 | 43.6 | 33.5 | 34.8 | 46.8 | 49.9 | 45.4 | 39.7 | 29.6
Ships and Non-Recreational Boatse | 22.6 | 16.9 | 30 | 27.6 | 26.9 | 29.1 | 23.6 | 10.3 | 5.9 | 13.2 | 33.3 | 12 | 17.1 | 7.4 | 14 | 19.3 | 23 | 29 | 20.4 | 13.9 | 20.4 | 19.4 | 15.8 | 15.1 | 5.8 | 4.2 | 12.9 | 16.5 | 14 | 14.5 | 7.5
International Bunker Fuelsf | 53.7 | 60.2 | 50.3 | 40.1 | 39.4 | 39.3 | 40.3 | 43.2 | 44.7 | 36.8 | 33.3 | 32 | 33.7 | 35.4 | 41.5 | 43.6 | 45 | 45.6 | 49.2 | 45.4 | 46.5 | 38.9 | 34.5 | 28.5 | 27.7 | 30.6 | 33.8 | 33.4 | 31.4 | 25.2 | 22.1
Natural Gas j | 36 | 32.9 | 32.2 | 34.2 | 37.6 | 38.4 | 39.1 | 41.4 | 35.3 | 35.8 | 35.7 | 34.9 | 37.1 | 33.3 | 31.9 | 33.1 | 33.1 | 35.2 | 36.7 | 37.9 | 38.2 | 38.9 | 41.4 | 47 | 40.2 | 39.4 | 40.1 | 42.3 | 50.9 | 58.9 | 58.1
Passenger Cars | bar: 1990 to 2020a
Light-Duty Trucks | + | + | + | + | + | + | + | + | + | + | + | + | + | 0.1 | + | + | + | + | + | + | + | + | + | + | + | + | + | + | + | + | +
Medium- and Heavy-Duty Trucks | bar: 1990 to 2020a
Buses | + | + | + | + | + | + | + | + | + | 0.1 | 0.2 | 0.3 | 0.3 | 0.4 | 0.6 | 0.6 | 0.7 | 0.7 | 0.8 | 0.8 | 0.8 | 0.8 | 0.8 | 0.8 | 0.8 | 0.9 | 0.8 | 0.9 | 0.9 | 1 | 0.9
Pipelineh | 36 | 32.9 | 32.2 | 34.2 | 37.6 | 38.4 | 39.1 | 41.4 | 35.2 | 35.7 | 35.5 | 34.6 | 36.7 | 32.8 | 31.3 | 32.4 | 32.4 | 34.4 | 35.9 | 37.1 | 37.3 | 38.1 | 40.6 | 46.2 | 39.4 | 38.5 | 39.2 | 41.3 | 49.9 | 57.9 | 57.1
LPG j | 1.4 | 1.3 | 1.2 | 1.3 | 2.1 | 1.1 | 1 | 0.9 | 1.1 | 0.9 | 0.7 | 0.9 | 0.9 | 1.1 | 1.2 | 1.8 | 1.7 | 1.4 | 2.5 | 1.8 | 0.5 | 0.5 | 0.4 | 0.4 | 0.4 | 0.5 | 0.5 | 0.4 | 0.4 | 0.4 | 0.4
Passenger Cars | bar: 1990 to 2020a
Light-Duty Trucks | 0.2 | 0.2 | 0.2 | 0.2 | 0.3 | 0.2 | 0.1 | 0.1 | 0.2 | 0.1 | 0.1 | 0.1 | 0.1 | 0.2 | 0.2 | 0.3 | 0.4 | 0.3 | 0.5 | 0.4 | 0.1 | 0.1 | 0 | 0 | 0.1 | 0.1 | 0.1 | 0.1 | 0.1 | 0.1 | 0.1
Medium- and Heavy-Duty Trucksc | 1.1 | 1.1 | 1 | 1 | 1.7 | 0.9 | 0.8 | 0.7 | 0.9 | 0.7 | 0.6 | 0.7 | 0.7 | 0.9 | 0.9 | 1.3 | 1.1 | 0.8 | 1.5 | 1 | 0.3 | 0.3 | 0.3 | 0.3 | 0.3 | 0.3 | 0.3 | 0.3 | 0.3 | 0.3 | 0.3
Buses | 0.1 | 0.1 | 0.1 | 0.1 | 0.1 | 0.1 | 0.1 | 0.1 | 0.1 | 0.1 | 0 | 0.1 | 0.1 | 0.1 | 0.1 | 0.1 | 0.2 | 0.2 | 0.5 | 0.3 | 0.1 | 0.1 | 0.1 | 0.1 | 0.1 | 0 | 0.1 | 0.1 | 0.1 | 0.1 | 0.1
Electricityl | 3 | 3 | 3 | 3 | 3.1 | 3.1 | 3.1 | 3.1 | 3.2 | 3.2 | 3.4 | 3.6 | 3.5 | 4.3 | 4.5 | 4.7 | 4.5 | 5.1 | 4.7 | 4.5 | 4.5 | 4.3 | 4 | 4.3 | 4.4 | 4.3 | 4.2 | 4.3 | 4.7 | 4.7 | 4.7
Passenger Cars | + | + | + | + | + | + | + | + | + | + | + | + | + | + | + | + | + | + | + | + | + | 0 | 0.1 | 0.2 | 0.4 | 0.5 | 0.6 | 0.8 | 1.2 | 1.4 | 1.6
Light-Duty Trucks | + | + | + | + | + | + | + | + | + | + | + | + | + | + | + | + | + | + | + | + | + | + | + | + | + | + | 0.1 | 0.1 | 0.2 | 0.2 | 0.4
Buses | bar: 1990 to 2020a
Rail | 3 | 3 | 3 | 3 | 3.1 | 3.1 | 3.1 | 3.1 | 3.2 | 3.2 | 3.4 | 3.6 | 3.5 | 4.3 | 4.5 | 4.7 | 4.5 | 5.1 | 4.7 | 4.5 | 4.5 | 4.3 | 3.9 | 4 | 4 | 3.7 | 3.5 | 3.4 | 3.3 | 3.1 | 2.6
Total (Excluding Bunkers)f | 1472 | 1425.3 | 1480.6 | 1511.6 | 1557.1 | 1583.7 | 1630.4 | 1646.6 | 1682.1 | 1749.6 | 1795.6 | 1766.1 | 1806.5 | 1816.3 | 1849.8 | 1863.3 | 1863.7 | 1865.8 | 1764.4 | 1693 | 1701.3 | 1674.9 | 1663.5 | 1673.4 | 1711.8 | 1722.5 | 1761.8 | 1784.3 | 1817.4 | 1818.5 | 1576.7
Total (Including Bunkers)k | 1575.6 | 1543.1 | 1588.6 | 1609.6 | 1653.9 | 1682.4 | 1730.3 | 1753.7 | 1792.7 | 1852.4 | 1897.5 | 1860 | 1901.1 | 1914.8 | 1958.4 | 1976.6 | 1977.9 | 1981.3 | 1878.8 | 1799.5 | 1818.4 | 1786.6 | 1769.4 | 1773.2 | 1815.3 | 1833.4 | 1878.5 | 1904.5 | 1939.6 | 1934.6 | 1646.3
Biofuels-Ethanoli | 4.1 | 4.7 | 5.4 | 6.3 | 7 | 7.5 | 5.4 | 6.8 | 7.6 | 8 | 9 | 9.5 | 11.2 | 15.3 | 19.1 | 21.6 | 28.7 | 36.1 | 51.1 | 58.5 | 68.7 | 69.5 | 69.6 | 70.5 | 74 | 74.2 | 76.9 | 77.7 | 78.6 | 78.7 | 68.1
Biofuels-Biodieseli | + | + | + | + | + | + | + | + | + | + | + | 0.1 | 0.2 | 0.1 | 0.3 | 0.9 | 2.5 | 3.3 | 2.9 | 3 | 2.5 | 8.3 | 8.5 | 13.5 | 13.3 | 14.1 | 19.6 | 18.7 | 17.9 | 17.1 | 17.7
+ Does not exceed 0.05 MMT CO2 Eq.
a In 2011, FHWA changed its methods for estimating vehicle miles traveled (VMT) and related data. These methodological changes included how vehicles are classified, moving from a system based on body-type to one that is based on wheelbase. These changes were first incorporated for the 1990 through 2010 Inventory and apply to the 2007 through 2020 time period. This resulted in large changes in VMT and fuel consumption data by vehicle class, thus leading to a shift in emissions among on-road vehicle classes.
b Gasoline and diesel highway vehicle fuel consumption estimates are based on data from FHWA Highway Statistics Table MF-27 and VM-1 (FHWA 1996 through 2021). Data from Table VM-1 is used to estimate the share of consumption between each on-road vehicle class. These fuel consumption estimates are combined with estimates of fuel shares by vehicle type from DOE’s TEDB Annex Tables A.1 through A.6 (DOE 1993 through 2021).

## BCDTRtSY
STATES
Set 2020 to 1, reference 2020 values
psgr | 2019 | 2020 | 2021 | 2022 | 2023 | 2024 | 2025 | 2026 | 2027 | 2028 | 2029 | 2030 | 2031 | 2032 | 2033 | 2034 | 2035 | 2036 | 2037 | 2038 | 2039 | 2040 | 2041 | 2042 | 2043 | 2044 | 2045 | 2046 | 2047 | 2048 | 2049 | 2050
LDVs | 1 | 1 | 1.0452 | 1.0829 | 1.1153 | 1.129 | 1.1398 | 1.1482 | 1.1541 | 1.1591 | 1.1638 | 1.1693 | 1.1753 | 1.179 | 1.183 | 1.1855 | 1.1869 | 1.1885 | 1.1907 | 1.1935 | 1.198 | 1.2031 | 1.2082 | 1.2139 | 1.2195 | 1.2255 | 1.2322 | 1.2404 | 1.2497 | 1.2592 | 1.2691 | 1.2809
HDVs | 1 | 1 | 1.3951 | 1.5932 | 1.6985 | 1.7594 | 1.7986 | 1.8246 | 1.8428 | 1.8557 | 1.8648 | 1.8715 | 1.8758 | 1.8797 | 1.8819 | 1.8832 | 1.8837 | 1.884 | 1.885 | 1.8853 | 1.8832 | 1.8813 | 1.8785 | 1.8754 | 1.8721 | 1.8684 | 1.8647 | 1.861 | 1.8571 | 1.853 | 1.8487 | 1.844
aircraft | 1 | 1 | 1.4473 | 1.9662 | 2.3404 | 2.5181 | 2.6221 | 2.6781 | 2.7203 | 2.7713 | 2.825 | 2.8834 | 2.9386 | 3.0035 | 3.0664 | 3.1154 | 3.1606 | 3.2047 | 3.2549 | 3.3067 | 3.3664 | 3.4303 | 3.4858 | 3.5463 | 3.6101 | 3.6715 | 3.7417 | 3.8173 | 3.8907 | 3.9636 | 4.0418 | 4.1353
rail | 1 | 1 | 1.1735 | 1.2889 | 1.3826 | 1.458 | 1.5131 | 1.5559 | 1.5892 | 1.6193 | 1.6455 | 1.6739 | 1.6977 | 1.7311 | 1.7563 | 1.7735 | 1.7877 | 1.8015 | 1.8175 | 1.8345 | 1.8508 | 1.8732 | 1.8902 | 1.9085 | 1.9271 | 1.9446 | 1.9649 | 1.9891 | 2.0124 | 2.0329 | 2.0549 | 2.0787
ships | 1 | 1 | 1.0344 | 1.0347 | 1.0328 | 1.0326 | 1.0289 | 1.0234 | 1.015 | 1.0086 | 1.0026 | 0.99744 | 0.99151 | 0.98763 | 0.98354 | 0.97693 | 0.97007 | 0.9634 | 0.9582 | 0.95336 | 0.94904 | 0.94529 | 0.94024 | 0.93553 | 0.93106 | 0.92678 | 0.92337 | 0.92107 | 0.91819 | 0.91445 | 0.9116 | 0.91059
motorbikes | 1 | 1 | 0.99372 | 0.98582 | 0.96925 | 0.93366 | 0.89468 | 0.85294 | 0.8102 | 0.76832 | 0.72747 | 0.68938 | 0.6542 | 0.6208 | 0.59085 | 0.56373 | 0.53867 | 0.51677 | 0.49831 | 0.48341 | 0.47134 | 0.46197 | 0.45437 | 0.44876 | 0.44468 | 0.44175 | 0.43983 | 0.43899 | 0.43881 | 0.43883 | 0.43913 | 0.43998
frgt | 2019 | 2020 | 2021 | 2022 | 2023 | 2024 | 2025 | 2026 | 2027 | 2028 | 2029 | 2030 | 2031 | 2032 | 2033 | 2034 | 2035 | 2036 | 2037 | 2038 | 2039 | 2040 | 2041 | 2042 | 2043 | 2044 | 2045 | 2046 | 2047 | 2048 | 2049 | 2050
LDVs | 1 | 1 | 1.1 | 1.124 | 1.139 | 1.1456 | 1.1539 | 1.1603 | 1.1661 | 1.1762 | 1.1854 | 1.1967 | 1.2086 | 1.2243 | 1.2394 | 1.2511 | 1.2646 | 1.2787 | 1.2935 | 1.3084 | 1.3244 | 1.3399 | 1.3556 | 1.3729 | 1.3912 | 1.4065 | 1.423 | 1.4438 | 1.4633 | 1.4794 | 1.4979 | 1.5221
HDVs | 1 | 1 | 1.0788 | 1.0935 | 1.0944 | 1.092 | 1.0943 | 1.0939 | 1.0914 | 1.0913 | 1.0889 | 1.0872 | 1.0843 | 1.0827 | 1.08 | 1.0745 | 1.0702 | 1.0659 | 1.0617 | 1.0586 | 1.0566 | 1.055 | 1.0533 | 1.0531 | 1.053 | 1.0496 | 1.0468 | 1.0466 | 1.0444 | 1.0386 | 1.0335 | 1.0331
aircraft | 1 | 1 | 1.0574 | 1.0848 | 1.1118 | 1.1415 | 1.1676 | 1.1919 | 1.2127 | 1.2361 | 1.2604 | 1.2862 | 1.3113 | 1.3392 | 1.3667 | 1.3904 | 1.4132 | 1.4358 | 1.4601 | 1.485 | 1.5121 | 1.5406 | 1.5668 | 1.5946 | 1.6234 | 1.6517 | 1.6827 | 1.7153 | 1.7475 | 1.7798 | 1.8137 | 1.8521
rail | 1 | 1 | 1.0887 | 1.093 | 1.0885 | 1.0197 | 1.0279 | 1.0515 | 1.0506 | 1.0576 | 1.0586 | 1.0613 | 1.0655 | 1.067 | 1.0678 | 1.0608 | 1.0569 | 1.0534 | 1.0539 | 1.0576 | 1.0602 | 1.0593 | 1.0626 | 1.0676 | 1.0661 | 1.0688 | 1.0648 | 1.0689 | 1.0687 | 1.0699 | 1.0726 | 1.0823
ships | 1 | 1 | 1.0743 | 1.143 | 1.0272 | 1.0262 | 1.0264 | 1.0222 | 1.0157 | 1.0117 | 1.0092 | 1.0061 | 1.0047 | 1.0072 | 1.0059 | 1.0044 | 1.0039 | 1.0031 | 1.0025 | 1.0016 | 1.0016 | 0.99343 | 0.99227 | 0.99235 | 0.98957 | 0.9868 | 0.98605 | 0.98373 | 0.98343 | 0.98324 | 0.98252 | 0.98311
motorbikes | 0 | 0 | 0 | 0 | 0 | 0 | 0 | 0 | 0 | 0 | 0 | 0 | 0 | 0 | 0 | 0 | 0 | 0 | 0 | 0 | 0 | 0 | 0 | 0 | 0 | 0 | 0 | 0 | 0 | 0 | 0 | 0

## BCDTRtSY-psgr
Cargo Dist Transported Relative to Start Year (dimensionless) | 2019 | 2020 | 2021 | 2022 | 2023 | 2024 | 2025 | 2026 | 2027 | 2028 | 2029 | 2030 | 2031 | 2032 | 2033 | 2034 | 2035 | 2036 | 2037 | 2038 | 2039 | 2040 | 2041 | 2042 | 2043 | 2044 | 2045 | 2046 | 2047 | 2048 | 2049 | 2050
LDVs | 1 | 1 | 1.0452 | 1.0829 | 1.1153 | 1.129 | 1.1398 | 1.1482 | 1.1541 | 1.1591 | 1.1638 | 1.1693 | 1.1753 | 1.179 | 1.183 | 1.1855 | 1.1869 | 1.1885 | 1.1907 | 1.1935 | 1.198 | 1.2031 | 1.2082 | 1.2139 | 1.2195 | 1.2255 | 1.2322 | 1.2404 | 1.2497 | 1.2592 | 1.2691 | 1.2809
HDVs | 1 | 1 | 1.3951 | 1.5932 | 1.6985 | 1.7594 | 1.7986 | 1.8246 | 1.8428 | 1.8557 | 1.8648 | 1.8715 | 1.8758 | 1.8797 | 1.8819 | 1.8832 | 1.8837 | 1.884 | 1.885 | 1.8853 | 1.8832 | 1.8813 | 1.8785 | 1.8754 | 1.8721 | 1.8684 | 1.8647 | 1.861 | 1.8571 | 1.853 | 1.8487 | 1.844
aircraft | 1 | 1 | 1.4473 | 1.9662 | 2.3404 | 2.5181 | 2.6221 | 2.6781 | 2.7203 | 2.7713 | 2.825 | 2.8834 | 2.9386 | 3.0035 | 3.0664 | 3.1154 | 3.1606 | 3.2047 | 3.2549 | 3.3067 | 3.3664 | 3.4303 | 3.4858 | 3.5463 | 3.6101 | 3.6715 | 3.7417 | 3.8173 | 3.8907 | 3.9636 | 4.0418 | 4.1353
rail | 1 | 1 | 1.1735 | 1.2889 | 1.3826 | 1.458 | 1.5131 | 1.5559 | 1.5892 | 1.6193 | 1.6455 | 1.6739 | 1.6977 | 1.7311 | 1.7563 | 1.7735 | 1.7877 | 1.8015 | 1.8175 | 1.8345 | 1.8508 | 1.8732 | 1.8902 | 1.9085 | 1.9271 | 1.9446 | 1.9649 | 1.9891 | 2.0124 | 2.0329 | 2.0549 | 2.0787
ships | 1 | 1 | 1.0344 | 1.0347 | 1.0328 | 1.0326 | 1.0289 | 1.0234 | 1.015 | 1.0086 | 1.0026 | 0.99744 | 0.99151 | 0.98763 | 0.98354 | 0.97693 | 0.97007 | 0.9634 | 0.9582 | 0.95336 | 0.94904 | 0.94529 | 0.94024 | 0.93553 | 0.93106 | 0.92678 | 0.92337 | 0.92107 | 0.91819 | 0.91445 | 0.9116 | 0.91059
motorbikes | 1 | 1 | 0.99372 | 0.98582 | 0.96925 | 0.93366 | 0.89468 | 0.85294 | 0.8102 | 0.76832 | 0.72747 | 0.68938 | 0.6542 | 0.6208 | 0.59085 | 0.56373 | 0.53867 | 0.51677 | 0.49831 | 0.48341 | 0.47134 | 0.46197 | 0.45437 | 0.44876 | 0.44468 | 0.44175 | 0.43983 | 0.43899 | 0.43881 | 0.43883 | 0.43913 | 0.43998

## BCDTRtSY-frgt
Cargo Dist Transported Relative to Start Year (dimensionless) | 2019 | 2020 | 2021 | 2022 | 2023 | 2024 | 2025 | 2026 | 2027 | 2028 | 2029 | 2030 | 2031 | 2032 | 2033 | 2034 | 2035 | 2036 | 2037 | 2038 | 2039 | 2040 | 2041 | 2042 | 2043 | 2044 | 2045 | 2046 | 2047 | 2048 | 2049 | 2050
LDVs | 1 | 1 | 1.1 | 1.124 | 1.139 | 1.1456 | 1.1539 | 1.1603 | 1.1661 | 1.1762 | 1.1854 | 1.1967 | 1.2086 | 1.2243 | 1.2394 | 1.2511 | 1.2646 | 1.2787 | 1.2935 | 1.3084 | 1.3244 | 1.3399 | 1.3556 | 1.3729 | 1.3912 | 1.4065 | 1.423 | 1.4438 | 1.4633 | 1.4794 | 1.4979 | 1.5221
HDVs | 1 | 1 | 1.0788 | 1.0935 | 1.0944 | 1.092 | 1.0943 | 1.0939 | 1.0914 | 1.0913 | 1.0889 | 1.0872 | 1.0843 | 1.0827 | 1.08 | 1.0745 | 1.0702 | 1.0659 | 1.0617 | 1.0586 | 1.0566 | 1.055 | 1.0533 | 1.0531 | 1.053 | 1.0496 | 1.0468 | 1.0466 | 1.0444 | 1.0386 | 1.0335 | 1.0331
aircraft | 1 | 1 | 1.0574 | 1.0848 | 1.1118 | 1.1415 | 1.1676 | 1.1919 | 1.2127 | 1.2361 | 1.2604 | 1.2862 | 1.3113 | 1.3392 | 1.3667 | 1.3904 | 1.4132 | 1.4358 | 1.4601 | 1.485 | 1.5121 | 1.5406 | 1.5668 | 1.5946 | 1.6234 | 1.6517 | 1.6827 | 1.7153 | 1.7475 | 1.7798 | 1.8137 | 1.8521
rail | 1 | 1 | 1.0887 | 1.093 | 1.0885 | 1.0197 | 1.0279 | 1.0515 | 1.0506 | 1.0576 | 1.0586 | 1.0613 | 1.0655 | 1.067 | 1.0678 | 1.0608 | 1.0569 | 1.0534 | 1.0539 | 1.0576 | 1.0602 | 1.0593 | 1.0626 | 1.0676 | 1.0661 | 1.0688 | 1.0648 | 1.0689 | 1.0687 | 1.0699 | 1.0726 | 1.0823
ships | 1 | 1 | 1.0743 | 1.143 | 1.0272 | 1.0262 | 1.0264 | 1.0222 | 1.0157 | 1.0117 | 1.0092 | 1.0061 | 1.0047 | 1.0072 | 1.0059 | 1.0044 | 1.0039 | 1.0031 | 1.0025 | 1.0016 | 1.0016 | 0.99343 | 0.99227 | 0.99235 | 0.98957 | 0.9868 | 0.98605 | 0.98373 | 0.98343 | 0.98324 | 0.98252 | 0.98311
motorbikes | 0 | 0 | 0 | 0 | 0 | 0 | 0 | 0 | 0 | 0 | 0 | 0 | 0 | 0 | 0 | 0 | 0 | 0 | 0 | 0 | 0 | 0 | 0 | 0 | 0 | 0 | 0 | 0 | 0 | 0 | 0 | 0