## About
BMRESP BAU Minimum Required EV Sales Percentage | Colorado
Source: | California Air Resources Board (CARB)
California's Advanced Clean Cars Midterm Review Report
Techical report: https://www.arb.ca.gov/msprog/acc/mtr/acc_mtr_finalreport_full.pdf
Data: https://www.arb.ca.gov/msprog/zevprog/zevcalculator/zevcalculator_2017.xlsx
Notes
California Zero Emission Vehicle (ZEV) mandate calls for 15% of sales to be zero emission vehicles by 2025. The ZEV mandate reaches a plateau in that year, and so the required percentage is held constant thereafter.
However, the number of full ZEVs required is expected to be substantially less than 15% in 2020.
We pull data from CARB's anticipated compliance pathway to represent the required ZEV uptake expected from the mandate.
"The reduction in the estimated effect of the standard is primarily due to two factors: the range of EVs has increased far faster than anticipated (increasing the ZEV credits earned per vehicle), and the current stockpile of ZEV credits from early compliance with the regulation which can be used in place of future ZEV sales."
http://blog.ucsusa.org/dave-reichmuth/what-will-it-take-for-automakers-to-meet-californias-ev-requirements-not-as-much-as-you-might-think
Waiver states (as of August 2019)
Connecticut, Maine, Maryland, Massachusetts, New Jersey, New York, Oregon, Rhode Island, Vermont, Colorado, Washington
https://www.edf.org/media/colorado-becomes-first-state-central-us-adopt-zero-emission-vehicle-standards

## ZEV Waiver States
<- State
| 2016 | 2017 | 2018 | 2019 | 2020 | 2021 | 2022 | 2023 | 2024 | 2025 | 2026 | 2027 | 2028 | 2029 | 2030 | 2031 | 2032 | 2033 | 2034 | 2035 | 2036 | 2037 | 2038 | 2039 | 2040 | 2041 | 2042 | 2043 | 2044 | 2045 | 2046 | 2047 | 2048 | 2049 | 2050
Lookup LDV
LDVs ZEV | 0 | 0 | 0.023355 | 0.030832 | 0.042396 | 0.0507 | 0.056578 | 0.063298 | 0.069598 | 0.075536 | 0.075536 | 0.075536 | 0.075536 | 0.075536 | 0.075536 | 0.075536 | 0.075536 | 0.075536 | 0.075536 | 0.075536 | 0.075536 | 0.075536 | 0.075536 | 0.075536 | 0.075536 | 0.075536 | 0.075536 | 0.075536 | 0.075536 | 0.075536 | 0.075536 | 0.075536 | 0.075536 | 0.075536 | 0.075536
LDV no ZEV | 0 | 0 | 0 | 0 | 0 | 0 | 0 | 0 | 0 | 0 | 0 | 0 | 0 | 0 | 0 | 0 | 0 | 0 | 0 | 0 | 0 | 0 | 0 | 0 | 0 | 0 | 0 | 0 | 0 | 0 | 0 | 0 | 0 | 0 | 0
State Name | ZEV?
Alabama
Alaska |  |  |  | ZEV Waiver States
Arizona |  |  |  | Connecticut, Maine, Maryland, Massachusetts, New Jersey, New York, Oregon, Rhode Island, Vermont, Colorado, Washington
Arkansas
California | 1
Colorado | 1
Connecticut | 1
Delaware
Florida
Georgia
Hawaii
Idaho
Illinois
Indiana
Iowa
Kansas
Kentucky
Louisiana
Maine | 1
Maryland | 1
Massachusetts | 1
Michigan
Minnesota
Mississippi
Missouri
Montana
Nebraska
Nevada
New Hampshire
New Jersey | 1
New Mexico
New York | 1
North Carolina
North Dakota
Ohio
Oklahoma
Oregon | 1
Pennsylvania
Rhode Island | 1
South Carolina
South Dakota
Tennessee
Texas
Utah
Vermont | 1
Virginia
Washington | 1
West Virginia
Wisconsin
Wyoming

## BMRESP-passenger
| 2016 | 2017 | 2018 | 2019 | 2020 | 2021 | 2022 | 2023 | 2024 | 2025 | 2026 | 2027 | 2028 | 2029 | 2030 | 2031 | 2032 | 2033 | 2034 | 2035 | 2036 | 2037 | 2038 | 2039 | 2040 | 2041 | 2042 | 2043 | 2044 | 2045 | 2046 | 2047 | 2048 | 2049 | 2050
LDVs
HDVs | 0 | 0 | 0 | 0 | 0 | 0 | 0 | 0 | 0 | 0 | 0 | 0 | 0 | 0 | 0 | 0 | 0 | 0 | 0 | 0 | 0 | 0 | 0 | 0 | 0 | 0 | 0 | 0 | 0 | 0 | 0 | 0 | 0 | 0 | 0
aircraft | 0 | 0 | 0 | 0 | 0 | 0 | 0 | 0 | 0 | 0 | 0 | 0 | 0 | 0 | 0 | 0 | 0 | 0 | 0 | 0 | 0 | 0 | 0 | 0 | 0 | 0 | 0 | 0 | 0 | 0 | 0 | 0 | 0 | 0 | 0
rail | 0 | 0 | 0 | 0 | 0 | 0 | 0 | 0 | 0 | 0 | 0 | 0 | 0 | 0 | 0 | 0 | 0 | 0 | 0 | 0 | 0 | 0 | 0 | 0 | 0 | 0 | 0 | 0 | 0 | 0 | 0 | 0 | 0 | 0 | 0
ships | 0 | 0 | 0 | 0 | 0 | 0 | 0 | 0 | 0 | 0 | 0 | 0 | 0 | 0 | 0 | 0 | 0 | 0 | 0 | 0 | 0 | 0 | 0 | 0 | 0 | 0 | 0 | 0 | 0 | 0 | 0 | 0 | 0 | 0 | 0
motorbikes | 0 | 0 | 0 | 0 | 0 | 0 | 0 | 0 | 0 | 0 | 0 | 0 | 0 | 0 | 0 | 0 | 0 | 0 | 0 | 0 | 0 | 0 | 0 | 0 | 0 | 0 | 0 | 0 | 0 | 0 | 0 | 0 | 0 | 0 | 0

## BMRESP-freight
| 2016 | 2017 | 2018 | 2019 | 2020 | 2021 | 2022 | 2023 | 2024 | 2025 | 2026 | 2027 | 2028 | 2029 | 2030 | 2031 | 2032 | 2033 | 2034 | 2035 | 2036 | 2037 | 2038 | 2039 | 2040 | 2041 | 2042 | 2043 | 2044 | 2045 | 2046 | 2047 | 2048 | 2049 | 2050
LDVs | 0 | 0 | 0 | 0 | 0 | 0 | 0 | 0 | 0 | 0 | 0 | 0 | 0 | 0 | 0 | 0 | 0 | 0 | 0 | 0 | 0 | 0 | 0 | 0 | 0 | 0 | 0 | 0 | 0 | 0 | 0 | 0 | 0 | 0 | 0
HDVs | 0 | 0 | 0 | 0 | 0 | 0 | 0 | 0 | 0 | 0 | 0 | 0 | 0 | 0 | 0 | 0 | 0 | 0 | 0 | 0 | 0 | 0 | 0 | 0 | 0 | 0 | 0 | 0 | 0 | 0 | 0 | 0 | 0 | 0 | 0
aircraft | 0 | 0 | 0 | 0 | 0 | 0 | 0 | 0 | 0 | 0 | 0 | 0 | 0 | 0 | 0 | 0 | 0 | 0 | 0 | 0 | 0 | 0 | 0 | 0 | 0 | 0 | 0 | 0 | 0 | 0 | 0 | 0 | 0 | 0 | 0
rail | 0 | 0 | 0 | 0 | 0 | 0 | 0 | 0 | 0 | 0 | 0 | 0 | 0 | 0 | 0 | 0 | 0 | 0 | 0 | 0 | 0 | 0 | 0 | 0 | 0 | 0 | 0 | 0 | 0 | 0 | 0 | 0 | 0 | 0 | 0
ships | 0 | 0 | 0 | 0 | 0 | 0 | 0 | 0 | 0 | 0 | 0 | 0 | 0 | 0 | 0 | 0 | 0 | 0 | 0 | 0 | 0 | 0 | 0 | 0 | 0 | 0 | 0 | 0 | 0 | 0 | 0 | 0 | 0 | 0 | 0
motorbikes | 0 | 0 | 0 | 0 | 0 | 0 | 0 | 0 | 0 | 0 | 0 | 0 | 0 | 0 | 0 | 0 | 0 | 0 | 0 | 0 | 0 | 0 | 0 | 0 | 0 | 0 | 0 | 0 | 0 | 0 | 0 | 0 | 0 | 0 | 0