## About
Web App Data
This spreadsheet contains data that is used to populate the web application interface
for the Energy Policy Simulator. The data in other tabs in this spreadsheet are used
to establish the policy levers, lever bounds, descriptive text for pop-over
panels, output graphs, and reference scenarios available in the web app.
A live version of the web application interface powered by a copy of this model
can be found at:
https://www.energypolicy.solutions
You are unlikely to need to use or change the contents of this spreadsheet, unless
you are adapting the Energy Policy Simulator to a new country and desire
a web application interface customized for your country-specific model version.
Checks for Policy ID Number Validity
Max policy ID number in use | 907
Lowest duplicate ID number | No duplicate ID numbers
Row of first policy missing a valid ID number | No missing ID numbers
Notes on Meaning of Blank Cells on the Policy Levers Tab
Leave the "Policy Schedule Subscript" cell blank to deny the ability to edit the implementation
schedule for a lever. This should generally only be done for levers that do not use an
implementation schedule: the toggle to Non-BAU Mandated Capacity Construction
(which has its own schedule built into its input data) and the Nuclear Lifetime Extension
(which simply delays retirements that would occur in the BAU Retirements input data).
Leave the "Policy Group" cell blank to exclude a lever from wedge diagrams and abatement cost curves.
This should always be done for "Control Settings" (which affect both the BAU and policy cases),
and should generally never be done for actual policy levers.
Leave the "URL for "How the model handles this policy" links" cell blank to exclude this link from
the policy's pop-over pane. You should generally do this whenever there is no on-topic place
in the documentation to which to send a user.
Leave the "URL for "How to design this policy well" links" cell blank to exclude this link from
the policy's pop-over pane. You should generally do this whenever no documentation page
for that policy exists.
Notes on Unit Formatting on Policy Levers Tab
If you want a policy lever to be formatted as a percentage in the web interface, the percent
symbol (%) must appear somewhere in the "Units" field for that policy.
For percentages, the web interface will choose the number of decimal places to show for
policy settings based on the "Slider Step Size." Up to 2 decimal places (e.g. showing values as
small as 0.01%) are supported. If the slider step size is 1% or larger, you must use an integer
step size (e.g. 1.5% is not a valid step size, but 1%, 2%, 0.5% and 0.05% are all valid).

## Standard Descriptions
This tab contains information about each policy that does not vary by subscripted element of that policy.
It matches policies to the listing in the "PolicyLevers" tab using the "Vensim Variable Name" column.
Sector | Short Name | Vensim Variable Name | D1 | D2
Transportation | Conventional Pollutant Standards | Percentage Reduction of Separately Regulated Pollutants | Description: | This policy represents strengthening standards for the selected pollutant(s) emitted by the selected vehicle type(s). Conventional pollutants' most important, harmful impacts are on human health rather than on climate change. //
Transportation | Electric Vehicle Charger Deployment | EV Charger Deployment | Description: | This policy represents increasing the deployment of EV charging stations, including DC Fast and Level 2 charging stations. It is set in chargers per 100,000 people (cumulative, not per year), additional to chargers in the BAU case. This policy only affects passenger LDVs. //
Transportation | Electric Vehicle Range & Charging Time | Reduce EV Range Anxiety and Charging Time | Description: | This policy specifies a percentage reduction in vehicle buyers' aversion to electric vehicles due to concerns over the vehicles' range (how far the EV can travel on a charge) and charging time. A 100% setting implies consumers are no more concerned about EV range and charging time than they are about range and fueling time of gasoline vehicles. It does not imply that range is infinite, nor that charging is instantaneous. This policy only affects passenger LDVs. //
Transportation | Electric Vehicle Sales Mandate | Additional Minimum Required EV Sales Percentage | Description: | This policy requires the specified percentage of newly sold vehicles of the selected type(s) to consist of battery electric vehicles. If that percentage would already be achieved through BAU sales plus the effects of other policies, such as an EV subsidy, this policy has no effect. Manufactures may meet a sales standard through techniques such as more heavily marketing electric vehicles, lowering the price of electric vehicles, or raising the price of non-electric vehicles. //
Transportation | Electric Vehicle Subsidy | Additional EV Subsidy Percentage | Description: | This policy causes government to pay for the specified percentage of the purchase price of new battery electric passenger LDVs. This is in addition to EV subsidies that exist in the BAU case. //
Transportation | Feebate | LDVs Feebate Rate | Description: | This policy implements a fee on sales of inefficient light-duty vehicles (LDVs; namely cars and SUVs) that is rebated to buyers of efficient LDVs. The feebate policy is revenue-neutral, as the pivot point (the efficiency level that incurs neither a rebate nor a fee) is set such that the total of all fees equals the total of all rebates. //
Transportation | Fuel Economy Standard | Percentage Additional Improvement of Fuel Economy Std | Description: | This policy specifies a percentage improvement in fuel economy (distance traveled on the same quantity of fuel with the same cargo or passenger loading) due to fuel economy standards for newly sold vehicles of the selected type(s) with fossil fuel-burning engines. //
Transportation | Hydrogen Vehicle Sales Mandate | Minimum Required Hydrogen Vehicle Sales Percentage | Description: | This policy requires the specified percentage of newly sold vehicles of the selected type(s) to consist of hydrogen vehicles. If that percentage would already be achieved through BAU sales plus the effects of other policies, this policy has no effect. Manufactures may meet a sales standard through techniques such as more heavily marketing hydrogen vehicles, lowering the price of hydrogen vehicles, or raising the price of non-hydrogen vehicles. //
Transportation | Low Carbon Fuel Standard | Additional LCFS Percentage | Description: | This policy specifies the percentage reduction in carbon emissions from the transportation sector that must be achieved via fuel switching. This value is in addition to BAU requirements. //
Transportation | Mode Shifting | Percent of Travel Demand Shifted to Other Modes or Eliminated | Description: | This policy represents a set of measures aimed at reducing demand for passenger or freight transportation in the selected vehicle type(s). //
Buildings and Appliances | Building Component Electrification | Fraction of New Bldg Components Shifted to Other Fuels | Description: | This policy replaces the specified fraction of newly sold non-electric building components of the selected type(s) in buildings of the selected type(s) with electricity-using components. //
Buildings and Appliances | Building Energy Efficiency Standards | Reduction in E Use Allowed by Component Eff Std | Description: | This policy tightens energy efficiency standards for the selected component(s) in the selected building type(s). The policy only applies to newly sold components each year (whether for new buildings or replacement of old components of existing buildings). //
Buildings and Appliances | Contractor Training | Boolean Improved Contractor Edu and Training | Description: | This policy represents a program to train contractors in energy-efficient products and installation practices. This covers activities such as air sealing, building framing, and choice and application of insulation. This policy affects newly sold building envelope components, which reduce the energy use of heating, cooling, and ventilation systems in buildings by 3.7% (based on a 2006 study from the Energy Center of Wisconsin).
Buildings and Appliances | Distributed Solar Carve-Out | Min Fraction of Total Elec Demand to be Met by Distributed Solar PV | Description: | This policy requires at least the specified percentage of total retail electricity demand to be generated by residential and commercial buildings' distributed solar systems (typically rooftop PV). //
Buildings and Appliances | Distributed Solar Subsidy | Perc Subsidy for Distributed Solar PV Capacity | Description: | This policy causes the government to reimburse building owners for a percentage of the cost of new distributed solar PV capacity that is installed on or around buildings. //
Buildings and Appliances | Improved Labeling | Boolean Improved Device Labeling | Description: | This policy represents a program requiring newly sold heating systems, cooling and ventilation systems, and appliances to feature prominent, well-designed labels highlighting their energy efficiencies. The policy reduces energy consumption of newly sold building components of these types by 10%.
Buildings and Appliances | Retrofit Existing Buildings | Share of Preexisting Buildings Subject to Retrofitting | Description: | Each year, the specified percentage of the selected building type(s) that existed at the start of the model run will be retrofit with more efficient heating, cooling, and envelope components. //
Buildings and Appliances | Rebate for Efficient Products | Boolean Rebate Program for Efficient Components | Description: | This policy represents a modest rebate paid to customers who purchase energy-efficient building equipment of the selected type(s). Typical rebate amounts represented by this policy are $50-100 for a clothes washer and $25-50 for a dishwasher or refrigerator.//
Electricity Supply | Ban New Power Plants | Boolean Ban New Power Plants | Description: | This policy prevents new capacity of the selected type(s) from being built or deployed.//
Electricity Supply | Carbon Capture and Sequestration | Electricity Sector Fraction of Potential Additional CCS Achieved | Description: | This policy specifies the fraction of CO2 emissions from power plants that is captured and stored, above the amount predicted in the business-as-usual scenario. //
Electricity Supply | Carbon-free Electricity Standard | Renewable Portfolio Std Percentage | Description: | This policy specifies an increase in the fraction of electricity generation that must come from qualifying carbon-free sources (wind, solar, biomass, nuclear, hydro, and geothermal) in 2050. This policy has no effect until the user-set value exceeds the existing fraction of carbon-free electricity and any carbon-free electricity standards which have been enacted at the state level, which in total reaches 51% in 2050 as a generation-weighted national average. In 2020, the value is 36%. To set a carbon-free electricity standard that starts ramping up in 2021, the Customize Implementation Schedule feature below allows users to customize the start year setting. Simply take the 36% value, divide by your chosen policy setting, and enter the resulting value in the "Implementation %" box for 2020. //
Electricity Supply | Change Electricity Exports | Percent Change in Electricity Exports | Description: | This policy increases or decreases the amount of electricity exported from the United States to Canada and Mexico. It does not cause the construction or removal of transmission lines linking these countries. //
Electricity Supply | Change Electricity Imports | Percent Change in Electricity Imports | Description: | This policy increases or decreases the amount of electricity imported to the United States from Canada and Mexico. It does not cause the construction or removal of transmission lines linking these countries. //
Electricity Supply | Non BAU Guaranteed Dispatch | Boolean Use Non BAU Guaranteed Dispatch Settings | Description:
Electricity Supply | Demand Response | Fraction of Additional Demand Response Potential Achieved | Description: | This policy represents regulations that cause more demand response (DR) capacity to be added to the electric grid. Demand response provides flexibility that allows for the integration of more wind and solar PV, if the electricity system is flexibility-constrained. //
Electricity Supply | Early Retirement of Power Plants | Annual Additional Capacity Retired due to Early Retirement Policy | Description: | This policy causes the specified quantity of otherwise non-retiring capacity of the selected type(s) to be retired each year. //
Electricity Supply | Grid-Scale Electricity Storage | Fraction of Additional Grid Battery Storage Potential Achieved | Description: | This policy causes grid-scale electricity storage from chemical batteries to increase above the amount predicted in the BAU Scenario. //
Electricity Supply | Increase Transmission | Percentage Increase in Transmission Capacity vs BAU | Description: | This policy causes additional transmission capacity to be built relative to the BAU case. Transmission increases the flexibility of the grid, allowing for the integration of more wind and solar PV, if the electricity system is flexibility-constrained. //
Electricity Supply | Non BAU Capacity Retirement Schedule | Boolean Use Non BAU Capacity Retirement Schedule | Description: | This policy uses an alternative retirement schedule for existing capacity of the selected type(s). //
Electricity Supply | Non BAU Mandated Capacity Construction | Boolean Use Non BAU Mandated Capacity Construction Schedule | Description: | The business-as-usual case includes all planned capacity additions (provided by the U.S. Energy Information Administration). This policy blocks all planned additions of the selected type(s) that have not already received regulatory approval. //
Electricity Supply | Non BAU RPS Qualifying Resources | Boolean Use Non BAU RPS Qualifying Resource Definitions | Description: | This policy expands the definitions for qualifying carbon-free sources for the carbon-free electricity standard to be wind, solar, hydro, nuclear, and municipal solid waste.//
Electricity Supply | Nuclear Plant Lifetime Extension | Nuclear Capacity Lifetime Extension | Description: | This policy extends the lifetime of all nuclear plants by the specified number of years.//
Electricity Supply | Reduce Plant Downtime | Percentage Reduction in Plant Downtime | Description: | This policy specifies the reduction in downtime (time spent not generating power) for plants of the selected type(s) that exist at the start of the model run. This policy increases these plants' target capacity factors, but it does not force them to be dispatched if it would be uneconomical to do so. //
Electricity Supply | Reduce Soft Costs | Percent Reduction in Soft Costs of Capacity Construction | Description: | This policy specifies a reduction in soft costs (costs for things other than capital equipment) for new plants of the selected type(s), such as the costs of permitting, financing, project management, assembly, etc. //
Electricity Supply | Reduce Transmission & Distribution Losses | Percentage TnD Losses Avoided | Description: | This policy specifies the reduction in transmission and distribution losses that will be achieved by 2050. //
Electricity Supply | Subsidy for Capacity Construction | Perc Subsidy for Elec Capacity Construction | Description: | This policy is a subsidy paid by the government to electricity suppliers per unit of new capacity constructed. This only applies to utilities, not distributed systems (such as rooftop solar). //
Electricity Supply | Subsidy for Electricity Production | Subsidy for Elec Production by Fuel | Description: | This policy is a subsidy paid by the government to suppliers of electricity per unit of electricity generated from the selected plant type(s). //
Industry | Carbon Capture and Sequestration | Industry Sector Fraction of Potential Additional CCS Achieved | Description: | This policy specifies the fraction of CO2 emissions from industry that is captured and stored, above the amount predicted in the business-as-usual scenario.//
Industry | Cement Clinker Substitution | Fraction of Cement Measures Achieved | Description: | This policy reduces CO2 emissions from the cement industry by substituting other inputs, such as fly ash, for a portion of the clinker in cement. //
Industry | Cogeneration and Waste Heat Recovery | Fraction of Potential Cogeneration and Waste Heat Recovery Adopted | Description: | This policy reduces fuel consumption in the industry sector by increasing the use of cogeneration (also known as combined heat and power) and recovery of waste heat (to perform useful work). //
Industry | Early Retirement of Industrial Facilities | Fraction of Energy Savings from Early Facility Retirement Achieved | Description: | This policy reduces fuel consumption in the industry sector by retiring older, inefficient industrial facilities sooner than they otherwise would retire. This policy does not affect demand for industrial products, so it is assumed that any facilities retired under this policy are replaced by new facilities or increased output from existing facilities in the same year. //
Industry | Industry Energy Efficiency Standards | Percentage Improvement in Eqpt Efficiency Standards above BAU | Description: | This policy reduces fuel consumption by the selected industry by increasing the efficiency of industrial equipment through stronger standards. The policy setting refers to overall energy use reduction, not the reduction in energy use of newly sold equipment. //
Industry | Improved System Design | Fraction of Installation and System Integration Issues Remedied | Description: | This policy reduces fuel consumption in the industry sector by improving the way components are put together and the way material or energy flows between them. //
Industry | Electrification + Hydrogen | Fraction of Industrial Fuel Use Shifted to Other Fuels | Description: | This policy reduces greenhouse gas emissions from the selected industry by switching the fuels used by facilities to electricity and/or hydrogen. Only fuel consumed for energy, not fuel used as a chemical feedstock, is affected by this policy. //
Industry | F-Gas Substitution | Fraction of F Gas Substitution Achieved | Description: | This policy reduces emissions of high-GWP, fluorinated gases (F-gases) from the industry sector by substituting less-harmful chemicals. //
Industry | F-Gas Destruction | Fraction of F Gas Destruction Achieved | Description: | This policy reduces emissions of high-GWP, fluorinated gases (F-gases) from the industry sector by destroying F-gases created as byproducts during the creation of desired products. //
Industry | F-Gas Recovery | Fraction of F Gas Recovery Achieved | Description: | This policy reduces emissions of high-GWP, fluorinated gases (F-gases) by recovering F-gases from equipment at the end of its service life and destroying or recycling those F-gases. //
Industry | F-Gas Eqpt. Maintenance & Retrofits | Fraction of F Gas Inspct Maint Retrofit Achieved | Description: | This policy reduces emissions of high-GWP, fluorinated gases (F-gases) from the industry sector by reducing leakage and losses through improved inspections, maintenance, and retrofitting of equipment. //
Industry | Material Efficiency, Longevity, & Re-Use | Percent Reduction in Nonenergy Nonagriculture Industry Product Demand | Description:
Industry | Methane Capture | Fraction of Methane Capture Opportunities Achieved | Description: | This policy reduces methane emissions from the selected industry by increasing the capture of methane that is currently being released into the atmosphere (for example, stopping leaks from wellheads, pipes, coal mines, landfills, etc.).//
Industry | Methane Destruction | Fraction of Methane Destruction Opportunities Achieved | Description: | This policy reduces methane emissions from the selected industry by increasing the burning of methane that is currently being released into the atmosphere (i.e. flaring instead of venting/leaking).//
Industry | Reduce Fossil Fuel Exports | Percent Reduction in Fossil Fuel Exports | Description: | This policy reduces production of the selected fuel type(s) for export. This lever may represent a reduction in fuel demand by actors outside the modeled region (i.e., not caused by domestic policy) or a conscious policy within the modeled region to transition its economy away from dependence on fossil fuel exports. //
Agriculture, Land Use, and Forestry | Afforestation and Reforestation | Fraction of Afforestation and Reforestation Achieved | Description: | This policy increases the sequestration of CO2 by planting forests. Planted forests are assumed to be managed with best practices and are not used for timber harvesting. //
Agriculture, Land Use, and Forestry | Avoid Deforestation | Fraction of Avoided Deforestation Achieved | Description: | This policy prevents the release of CO2 that accompanies deforestation. //
Agriculture, Land Use, and Forestry | Forest Restoration | Fraction of Forest Restoration Achieved | Description: | This policy restores degraded forest, increasing the rate of carbon sequestration of the forest.//
Agriculture, Land Use, and Forestry | Forest Set-Asides | Fraction of Forest Set Asides Achieved | Description: | This policy avoids the release of CO2 from forests by reducing timber harvesting. //
Agriculture, Land Use, and Forestry | Cropland and Rice Measures | Fraction of Cropland and Rice Measures Achieved | Description: | This policy reduces greenhouse gas emissions from agriculture through cropland management practices, such as improved crop rotations, reduced soil tillage, and improvements in fertilizer composition and application. Measures particular to rice cultivation include improved flooding practices that avoid anaerobic, methane-forming conditions. //
Agriculture, Land Use, and Forestry | Improved Forest Management | Fraction of Improved Forest Management Achieved | Description: | This policy increases CO2 sequestration by forests through improved forest management practices. //
Agriculture, Land Use, and Forestry | Livestock Measures | Fraction of Livestock Measures Achieved | Description: | This policy reduces greenhouse gas emissions from agriculture through livestock-related measures, such as feed supplements or drugs to prevent enteric methane formation. //
Agriculture, Land Use, and Forestry | Peatland Restoration | Fraction of Peatland Restoration Achieved | Description:
Agriculture, Land Use, and Forestry | Shift to Non-Animal Products | Percent Animal Products Shifted to Nonanimal Products | Description: | This policy causes animal products to be substituted for non-animal products, which might be achieved by changes in consumer preferences or by changes in costs of agricultural products (such as by redirecting subsidies currently paid to farmers who raise animals or feed crops to farmers growing fruits, vegetables, and other plant-based foods for human consumption). Moderate settings of this policy lever do not imply a vegan diet: for instance, a 50% setting could represent each individual consuming half as many animal products, rather than half of the population consuming no animal products. //
District Heat and Hydrogen | Use CHP for District Heat | Fraction of Non CHP Heat Production Converted to CHP | Description: | This policy causes a percentage of the district heat that would be generated by dedicated heat plants to instead be generated via CHP plants. In this model, this causes them to consume no additional fuel, since it is assumed CHP plants would be run anyway in order to produce electricity. //
District Heat and Hydrogen | Produce District Heat with Hydrogen | Fraction of District Heat Fuel Use Shifted to Other Fuels | Description: | This policy causes a percentage of the district heat to be generated by burning hydrogen instead of the fuels used in the BAU case. //
District Heat and Hydrogen | Shift Hydrogen Production to Electrolysis | Fraction of Hydrogen Production Pathways Shifted | Description: | This policy causes a percentage of merchant hydrogen (i.e. hydrogen produced for sale, not hydrogen produced and consumed on-site within a facility) to be produced via electrolysis rather than via other production pathways. //
Cross-Sector | Carbon Tax | Additional Carbon Tax Rate | Description: | This policy applies a price on fuels used in the selected sector(s) based on their greenhouse gas emissions. It also increases the base cost of capital equipment (e.g., vehicles, power plants, building components) according to their embedded carbon content. When applied to the Industry Sector, the tax **is** levied on greenhouse gas emissions from non-energy industrial and agricultural processes by default, but these emissions sources can be exempted from the tax by enabling the policy lever "Exempt Process Emissions from C Tax."
Cross-Sector | End Existing Subsidies | Percent Reduction in BAU Subsidies | Description: | This policy reduces the subsidies paid for the production of the selected energy source(s) in the BAU case. //
Cross-Sector | Exempt Non-CO2 Emissions from C Tax | Toggle Whether Carbon Tax Affects Non CO2 Emissions | Description:
Cross-Sector | Exempt Process Emissions from C Tax | Toggle Whether Carbon Tax Affects Process Emissions | Description: | This policy prevents the carbon tax from being levied on process emissions (non-energy greenhouse gas emissions from industrial and agricultural operations).
Cross-Sector | Fixed Energy Prices | Toggle Whether Policies Affect Energy Prices | Description:
Cross-Sector | Variable Energy Prices | Toggle Whether Policies Affect Energy Prices | Description:
Cross-Sector | Fuel Price Deregulation | Fuel Price Deregulation | Description: | This policy causes the price of the selected fuel(s) for domestic buyers to approach international market prices. //
Cross-Sector | Fuel Taxes | Additional Fuel Tax Rate by Fuel | Description: | This policy increases the tax rate for the selected fuel type(s). It is expressed as a percentage of the BAU Scenario price, which includes sales and excise taxes. //
Research and Development | Capital Cost Reduction | RnD Building Capital Cost Perc Reduction | Description: | This policy causes the capital cost of the selected type(s) of equipment to decline by the set percentage over the course of the model run. The R&D progress caused by this policy is additional to any R&D necessary to comply with other policies, such as tighter fuel economy standards. No costs associated with conducting this additional R&D (such as investments in laboratories or engineers' salaries) are included in the model. //
Research and Development | Capital Cost Reduction | RnD CCS Capital Cost Perc Reduction | Description: | This policy causes the capital cost of the selected type(s) of equipment to decline by the set percentage over the course of the model run. The R&D progress caused by this policy is additional to any R&D necessary to comply with other policies, such as tighter fuel economy standards. No costs associated with conducting this additional R&D (such as investments in laboratories or engineers' salaries) are included in the model. //
Research and Development | Capital Cost Reduction | RnD Electricity Capital Cost Perc Reduction | Description: | This policy causes the capital cost of the selected type(s) of equipment to decline by the set percentage over the course of the model run. The R&D progress caused by this policy is additional to any R&D necessary to comply with other policies, such as tighter fuel economy standards. No costs associated with conducting this additional R&D (such as investments in laboratories or engineers' salaries) are included in the model. //
Research and Development | Capital Cost Reduction | RnD Industry Capital Cost Perc Reduction | Description: | This policy causes the capital cost of the selected type(s) of equipment to decline by the set percentage over the course of the model run. The R&D progress caused by this policy is additional to any R&D necessary to comply with other policies, such as tighter fuel economy standards. No costs associated with conducting this additional R&D (such as investments in laboratories or engineers' salaries) are included in the model. //
Research and Development | Capital Cost Reduction | RnD Transportation Capital Cost Perc Reduction | Description: | This policy causes the capital cost of the selected type(s) of equipment to decline by the set percentage over the course of the model run. The R&D progress caused by this policy is additional to any R&D necessary to comply with other policies, such as tighter fuel economy standards. No costs associated with conducting this additional R&D (such as investments in laboratories or engineers' salaries) are included in the model. //
Research and Development | Direct Air Capture | Fraction of Direct Air Capture Potential Achieved | Description: | This policy causes direct air capture (DAC) technology to be used to remove carbon dioxide from the atmosphere. The modeled technology is based on hydroxide sorbents, as this is the most mature DAC technology. Alternatives (such as amine-based technologies) are unlikely to have a perceptible impact by 2050, the last year of the EPS model run. Note that all DAC technologies, even hydroxide sorbents, have their greatest potential effects after 2050, which cannot be seen in a model run that ends in 2050. (DAC refers only to mechanical methods of carbon dioxide removal, not afforestation and other land use measures. For those measures, see the policy levers in the "Agriculture, Land Use, and Forestry" category.) //
Research and Development | Fuel Use Reduction | RnD Building Fuel Use Perc Reduction | Description: | This policy causes the fuel use of the selected type(s) of equipment to decline by the set percentage over the course of the model run. The R&D progress caused by this policy is additional to any R&D necessary to comply with other policies, such as tighter fuel economy standards. No costs associated with conducting this additional R&D (such as investments in laboratories or engineers' salaries) are included in the model. //
Research and Development | Fuel Use Reduction | RnD CCS Fuel Use Perc Reduction | Description: | This policy causes the fuel use of the selected type(s) of equipment to decline by the set percentage over the course of the model run. The R&D progress caused by this policy is additional to any R&D necessary to comply with other policies, such as tighter fuel economy standards. No costs associated with conducting this additional R&D (such as investments in laboratories or engineers' salaries) are included in the model. //
Research and Development | Fuel Use Reduction | RnD Electricity Fuel Use Perc Reduction | Description: | This policy causes the fuel use of the selected type(s) of equipment to decline by the set percentage over the course of the model run. The R&D progress caused by this policy is additional to any R&D necessary to comply with other policies, such as tighter fuel economy standards. No costs associated with conducting this additional R&D (such as investments in laboratories or engineers' salaries) are included in the model. //
Research and Development | Fuel Use Reduction | RnD Industry Fuel Use Perc Reduction | Description: | This policy causes the fuel use of the selected type(s) of equipment to decline by the set percentage over the course of the model run. The R&D progress caused by this policy is additional to any R&D necessary to comply with other policies, such as tighter fuel economy standards. No costs associated with conducting this additional R&D (such as investments in laboratories or engineers' salaries) are included in the model. //
Research and Development | Fuel Use Reduction | RnD Transportation Fuel Use Perc Reduction | Description: | This policy causes the fuel use of the selected type(s) of equipment to decline by the set percentage over the course of the model run. The R&D progress caused by this policy is additional to any R&D necessary to comply with other policies, such as tighter fuel economy standards. No costs associated with conducting this additional R&D (such as investments in laboratories or engineers' salaries) are included in the model. //
Control Settings | COVID-19 Recession | GDPGR Alternative Base Case GDP Growth Rate | Description: | This control setting adjusts the GDP impact of the recession caused by SARS-CoV-2 (COVID-19). It is set in terms of the GDP growth rate for 2020, relative to 2019 (with negative values indicating GDP shrinkage). Recession impacts extend beyond 2020 and can be adjusted using the Implementation Schedule feature for this control setting. //
Government Revenue Accounting | Carbon Tax Revenue | GRA for Carbon Tax Revenue | Description: | This is one of several control settings that help determine how government accounts for policy-driven changes in its cash flow (such as increased or decreased tax revenues or subsidy payments). **Regular Spending** means government will increase or decrease its spending on its normal budget (e.g. activities such as defense, education, and administrative expenses) to spend increased revenue or to make up for a reduction in revenue. **Budget Deficit** means government will grow or shrink the national debt (with associated implications for interest payments) to spend increased revenue or to make up for a reduction in revenue. **Household Taxes** means government will increase or decrease taxes on households (or give households a "climate dividend") to spend increased revenue or to make up for a reduction in revenue. **Payroll Taxes** means government will increase or decrease payroll taxes to spend increased revenue or to make up for a reduction in revenue. **Corporate Taxes** means government will increase or decrease corporate income taxes to spend increased revenue or to make up for a reduction in revenue.
Government Revenue Accounting | Fuel Tax Revenue | GRA for Fuel Tax Revenue | Description: | This is one of several control settings that help determine how government accounts for policy-driven changes in its cash flow (such as increased or decreased tax revenues or subsidy payments). **Regular Spending** means government will increase or decrease its spending on its normal budget (e.g. activities such as defense, education, and administrative expenses) to spend increased revenue or to make up for a reduction in revenue. **Budget Deficit** means government will grow or shrink the national debt (with associated implications for interest payments) to spend increased revenue or to make up for a reduction in revenue. **Household Taxes** means government will increase or decrease taxes on households (or give households a "climate dividend") to spend increased revenue or to make up for a reduction in revenue. **Payroll Taxes** means government will increase or decrease payroll taxes to spend increased revenue or to make up for a reduction in revenue. **Corporate Taxes** means government will increase or decrease corporate income taxes to spend increased revenue or to make up for a reduction in revenue.
Government Revenue Accounting | EV Subsidy | GRA for EV Subsidy | Description: | This is one of several control settings that help determine how government accounts for policy-driven changes in its cash flow (such as increased or decreased tax revenues or subsidy payments). **Regular Spending** means government will increase or decrease its spending on its normal budget (e.g. activities such as defense, education, and administrative expenses) to spend increased revenue or to make up for a reduction in revenue. **Budget Deficit** means government will grow or shrink the national debt (with associated implications for interest payments) to spend increased revenue or to make up for a reduction in revenue. **Household Taxes** means government will increase or decrease taxes on households (or give households a "climate dividend") to spend increased revenue or to make up for a reduction in revenue. **Payroll Taxes** means government will increase or decrease payroll taxes to spend increased revenue or to make up for a reduction in revenue. **Corporate Taxes** means government will increase or decrease corporate income taxes to spend increased revenue or to make up for a reduction in revenue.
Government Revenue Accounting | Electricity Generation Subsidy | GRA for Electricity Generation Subsidies | Description: | This is one of several control settings that help determine how government accounts for policy-driven changes in its cash flow (such as increased or decreased tax revenues or subsidy payments). **Regular Spending** means government will increase or decrease its spending on its normal budget (e.g. activities such as defense, education, and administrative expenses) to spend increased revenue or to make up for a reduction in revenue. **Budget Deficit** means government will grow or shrink the national debt (with associated implications for interest payments) to spend increased revenue or to make up for a reduction in revenue. **Household Taxes** means government will increase or decrease taxes on households (or give households a "climate dividend") to spend increased revenue or to make up for a reduction in revenue. **Payroll Taxes** means government will increase or decrease payroll taxes to spend increased revenue or to make up for a reduction in revenue. **Corporate Taxes** means government will increase or decrease corporate income taxes to spend increased revenue or to make up for a reduction in revenue.
Government Revenue Accounting | Electricity Capacity Construction Subsidy | GRA for Electricity Capacity Construction Subsidies | Description: | This is one of several control settings that help determine how government accounts for policy-driven changes in its cash flow (such as increased or decreased tax revenues or subsidy payments). **Regular Spending** means government will increase or decrease its spending on its normal budget (e.g. activities such as defense, education, and administrative expenses) to spend increased revenue or to make up for a reduction in revenue. **Budget Deficit** means government will grow or shrink the national debt (with associated implications for interest payments) to spend increased revenue or to make up for a reduction in revenue. **Household Taxes** means government will increase or decrease taxes on households (or give households a "climate dividend") to spend increased revenue or to make up for a reduction in revenue. **Payroll Taxes** means government will increase or decrease payroll taxes to spend increased revenue or to make up for a reduction in revenue. **Corporate Taxes** means government will increase or decrease corporate income taxes to spend increased revenue or to make up for a reduction in revenue.
Government Revenue Accounting | Distributed Solar Subsidy | GRA for Distributed Solar Subsidy | Description: | This is one of several control settings that help determine how government accounts for policy-driven changes in its cash flow (such as increased or decreased tax revenues or subsidy payments). **Regular Spending** means government will increase or decrease its spending on its normal budget (e.g. activities such as defense, education, and administrative expenses) to spend increased revenue or to make up for a reduction in revenue. **Budget Deficit** means government will grow or shrink the national debt (with associated implications for interest payments) to spend increased revenue or to make up for a reduction in revenue. **Household Taxes** means government will increase or decrease taxes on households (or give households a "climate dividend") to spend increased revenue or to make up for a reduction in revenue. **Payroll Taxes** means government will increase or decrease payroll taxes to spend increased revenue or to make up for a reduction in revenue. **Corporate Taxes** means government will increase or decrease corporate income taxes to spend increased revenue or to make up for a reduction in revenue.
Government Revenue Accounting | Fuel Subsidy | GRA for Fuel Subsidies | Description: | This is one of several control settings that help determine how government accounts for policy-driven changes in its cash flow (such as increased or decreased tax revenues or subsidy payments). **Regular Spending** means government will increase or decrease its spending on its normal budget (e.g. activities such as defense, education, and administrative expenses) to spend increased revenue or to make up for a reduction in revenue. **Budget Deficit** means government will grow or shrink the national debt (with associated implications for interest payments) to spend increased revenue or to make up for a reduction in revenue. **Household Taxes** means government will increase or decrease taxes on households (or give households a "climate dividend") to spend increased revenue or to make up for a reduction in revenue. **Payroll Taxes** means government will increase or decrease payroll taxes to spend increased revenue or to make up for a reduction in revenue. **Corporate Taxes** means government will increase or decrease corporate income taxes to spend increased revenue or to make up for a reduction in revenue.
Government Revenue Accounting | National Debt Interest | GRA for National Debt Interest | Description: | This is one of several control settings that help determine how government accounts for policy-driven changes in its cash flow (such as increased or decreased tax revenues or subsidy payments). **Regular Spending** means government will increase or decrease its spending on its normal budget (e.g. activities such as defense, education, and administrative expenses) to spend increased revenue or to make up for a reduction in revenue. **Budget Deficit** means government will grow or shrink the national debt (with associated implications for interest payments) to spend increased revenue or to make up for a reduction in revenue. **Household Taxes** means government will increase or decrease taxes on households (or give households a "climate dividend") to spend increased revenue or to make up for a reduction in revenue. **Payroll Taxes** means government will increase or decrease payroll taxes to spend increased revenue or to make up for a reduction in revenue. **Corporate Taxes** means government will increase or decrease corporate income taxes to spend increased revenue or to make up for a reduction in revenue.
Government Revenue Accounting | Remaining Government Cash Flows | GRA for Remaining Government Cash Flow Changes | Description: | This is one of several control settings that help determine how government accounts for policy-driven changes in its cash flow (such as increased or decreased tax revenues or subsidy payments). **Regular Spending** means government will increase or decrease its spending on its normal budget (e.g. activities such as defense, education, and administrative expenses) to spend increased revenue or to make up for a reduction in revenue. **Budget Deficit** means government will grow or shrink the national debt (with associated implications for interest payments) to spend increased revenue or to make up for a reduction in revenue. **Household Taxes** means government will increase or decrease taxes on households (or give households a "climate dividend") to spend increased revenue or to make up for a reduction in revenue. **Payroll Taxes** means government will increase or decrease payroll taxes to spend increased revenue or to make up for a reduction in revenue. **Corporate Taxes** means government will increase or decrease corporate income taxes to spend increased revenue or to make up for a reduction in revenue.

## Guidance
| HARD COPY PASTE | [8 empty] | Hard copy paste (with text to columns for after guidance text) | Leave | Leave | Leave | Hand Update | Double check |  | Double check/leave | FINAL Description = L&M&N&subscripts
| Sector | Short Name | Vensim Variable Name | Subscript 1 Value | Subscript 2 Value | Subscript 1 Display Name | Subscript 2 Display Name | Policy ID Number | Include in Web App | Guidance text | Description | Standard Descriptions | Guidance | Subscripted Guidance? | Subscript |  | Subscript + Guidance
Heading | Transportation | Conventional Pollutant Standards | Percentage Reduction of Separately Regulated Pollutants | [7 empty] | **Description:** | This policy represents strengthening standards for the selected pollutant(s) emitted by the selected vehicle type(s). Conventional pollutants' most important, harmful impacts are on human health rather than on climate change. // | **Guidance for setting values: ** | Yes |  |  |  | **Description:** This policy represents strengthening standards for the selected pollutant(s) emitted by the selected vehicle type(s). Conventional pollutants' most important, harmful impacts are on human health rather than on climate change. // **Guidance for setting values: **//**VOCs emitted by LDVs: ** In the United States, since 1997, the 24-hour national ambient air quality standard (NAAQS) for PM2.5, the most harmful type of particulate for human health, declined from 65 µg/m^3 to 35 µg/m^3, a reduction of 46%.//**CO emitted by LDVs: ** In the United States, since 1997, the 24-hour national ambient air quality standard (NAAQS) for PM2.5, the most harmful type of particulate for human health, declined from 65 µg/m^3 to 35 µg/m^3, a reduction of 46%.//**NOx emitted by LDVs: ** In the United States, since 1997, the 24-hour national ambient air quality standard (NAAQS) for PM2.5, the most harmful type of particulate for human health, declined from 65 µg/m^3 to 35 µg/m^3, a reduction of 46%.//**PM10 emitted by LDVs: ** In the United States, since 1997, the 24-hour national ambient air quality standard (NAAQS) for PM2.5, the most harmful type of particulate for human health, declined from 65 µg/m^3 to 35 µg/m^3, a reduction of 46%.//**PM2.5 emitted by LDVs: ** In the United States, since 1997, the 24-hour national ambient air quality standard (NAAQS) for PM2.5, the most harmful type of particulate for human health, declined from 65 µg/m^3 to 35 µg/m^3, a reduction of 46%.//**SOx emitted by LDVs: ** In the United States, since 1997, the 24-hour national ambient air quality standard (NAAQS) for PM2.5, the most harmful type of particulate for human health, declined from 65 µg/m^3 to 35 µg/m^3, a reduction of 46%.//**BC emitted by LDVs: ** In the United States, since 1997, the 24-hour national ambient air quality standard (NAAQS) for PM2.5, the most harmful type of particulate for human health, declined from 65 µg/m^3 to 35 µg/m^3, a reduction of 46%.//**OC emitted by LDVs: ** In the United States, since 1997, the 24-hour national ambient air quality standard (NAAQS) for PM2.5, the most harmful type of particulate for human health, declined from 65 µg/m^3 to 35 µg/m^3, a reduction of 46%.//**VOCs emitted by HDVs: ** In the United States, since 1997, the 24-hour national ambient air quality standard (NAAQS) for PM2.5, the most harmful type of particulate for human health, declined from 65 µg/m^3 to 35 µg/m^3, a reduction of 46%.//**CO emitted by HDVs: ** In the United States, since 1997, the 24-hour national ambient air quality standard (NAAQS) for PM2.5, the most harmful type of particulate for human health, declined from 65 µg/m^3 to 35 µg/m^3, a reduction of 46%.//**NOx emitted by HDVs: ** In the United States, since 1997, the 24-hour national ambient air quality standard (NAAQS) for PM2.5, the most harmful type of particulate for human health, declined from 65 µg/m^3 to 35 µg/m^3, a reduction of 46%.//**PM10 emitted by HDVs: ** In the United States, since 1997, the 24-hour national ambient air quality standard (NAAQS) for PM2.5, the most harmful type of particulate for human health, declined from 65 µg/m^3 to 35 µg/m^3, a reduction of 46%.//**PM2.5 emitted by HDVs: ** In the United States, since 1997, the 24-hour national ambient air quality standard (NAAQS) for PM2.5, the most harmful type of particulate for human health, declined from 65 µg/m^3 to 35 µg/m^3, a reduction of 46%.//**SOx emitted by HDVs: ** In the United States, since 1997, the 24-hour national ambient air quality standard (NAAQS) for PM2.5, the most harmful type of particulate for human health, declined from 65 µg/m^3 to 35 µg/m^3, a reduction of 46%.//**BC emitted by HDVs: ** In the United States, since 1997, the 24-hour national ambient air quality standard (NAAQS) for PM2.5, the most harmful type of particulate for human health, declined from 65 µg/m^3 to 35 µg/m^3, a reduction of 46%.//**OC emitted by HDVs: ** In the United States, since 1997, the 24-hour national ambient air quality standard (NAAQS) for PM2.5, the most harmful type of particulate for human health, declined from 65 µg/m^3 to 35 µg/m^3, a reduction of 46%.//**VOCs emitted by aircraft: ** In the United States, since 1997, the 24-hour national ambient air quality standard (NAAQS) for PM2.5, the most harmful type of particulate for human health, declined from 65 µg/m^3 to 35 µg/m^3, a reduction of 46%.//**NOx emitted by aircraft: ** In the United States, since 1997, the 24-hour national ambient air quality standard (NAAQS) for PM2.5, the most harmful type of particulate for human health, declined from 65 µg/m^3 to 35 µg/m^3, a reduction of 46%.//**VOCs emitted by rail: ** In the United States, since 1997, the 24-hour national ambient air quality standard (NAAQS) for PM2.5, the most harmful type of particulate for human health, declined from 65 µg/m^3 to 35 µg/m^3, a reduction of 46%.//**CO emitted by rail: ** In the United States, since 1997, the 24-hour national ambient air quality standard (NAAQS) for PM2.5, the most harmful type of particulate for human health, declined from 65 µg/m^3 to 35 µg/m^3, a reduction of 46%.//**NOx emitted by rail: ** In the United States, since 1997, the 24-hour national ambient air quality standard (NAAQS) for PM2.5, the most harmful type of particulate for human health, declined from 65 µg/m^3 to 35 µg/m^3, a reduction of 46%.//**PM10 emitted by rail: ** In the United States, since 1997, the 24-hour national ambient air quality standard (NAAQS) for PM2.5, the most harmful type of particulate for human health, declined from 65 µg/m^3 to 35 µg/m^3, a reduction of 46%.//**PM2.5 emitted by rail: ** In the United States, since 1997, the 24-hour national ambient air quality standard (NAAQS) for PM2.5, the most harmful type of particulate for human health, declined from 65 µg/m^3 to 35 µg/m^3, a reduction of 46%.//**BC emitted by rail: ** In the United States, since 1997, the 24-hour national ambient air quality standard (NAAQS) for PM2.5, the most harmful type of particulate for human health, declined from 65 µg/m^3 to 35 µg/m^3, a reduction of 46%.//**OC emitted by rail: ** In the United States, since 1997, the 24-hour national ambient air quality standard (NAAQS) for PM2.5, the most harmful type of particulate for human health, declined from 65 µg/m^3 to 35 µg/m^3, a reduction of 46%.//**VOCs emitted by ships: ** In the United States, since 1997, the 24-hour national ambient air quality standard (NAAQS) for PM2.5, the most harmful type of particulate for human health, declined from 65 µg/m^3 to 35 µg/m^3, a reduction of 46%.//**CO emitted by ships: ** In the United States, since 1997, the 24-hour national ambient air quality standard (NAAQS) for PM2.5, the most harmful type of particulate for human health, declined from 65 µg/m^3 to 35 µg/m^3, a reduction of 46%.//**NOx emitted by ships: ** In the United States, since 1997, the 24-hour national ambient air quality standard (NAAQS) for PM2.5, the most harmful type of particulate for human health, declined from 65 µg/m^3 to 35 µg/m^3, a reduction of 46%.//**PM10 emitted by ships: ** In the United States, since 1997, the 24-hour national ambient air quality standard (NAAQS) for PM2.5, the most harmful type of particulate for human health, declined from 65 µg/m^3 to 35 µg/m^3, a reduction of 46%.//**PM2.5 emitted by ships: ** In the United States, since 1997, the 24-hour national ambient air quality standard (NAAQS) for PM2.5, the most harmful type of particulate for human health, declined from 65 µg/m^3 to 35 µg/m^3, a reduction of 46%.//**BC emitted by ships: ** In the United States, since 1997, the 24-hour national ambient air quality standard (NAAQS) for PM2.5, the most harmful type of particulate for human health, declined from 65 µg/m^3 to 35 µg/m^3, a reduction of 46%.//**OC emitted by ships: ** In the United States, since 1997, the 24-hour national ambient air quality standard (NAAQS) for PM2.5, the most harmful type of particulate for human health, declined from 65 µg/m^3 to 35 µg/m^3, a reduction of 46%.//**VOCs emitted by motorbikes: ** In the United States, since 1997, the 24-hour national ambient air quality standard (NAAQS) for PM2.5, the most harmful type of particulate for human health, declined from 65 µg/m^3 to 35 µg/m^3, a reduction of 46%.//**CO emitted by motorbikes: ** In the United States, since 1997, the 24-hour national ambient air quality standard (NAAQS) for PM2.5, the most harmful type of particulate for human health, declined from 65 µg/m^3 to 35 µg/m^3, a reduction of 46%.//**NOx emitted by motorbikes: ** In the United States, since 1997, the 24-hour national ambient air quality standard (NAAQS) for PM2.5, the most harmful type of particulate for human health, declined from 65 µg/m^3 to 35 µg/m^3, a reduction of 46%.//**PM10 emitted by motorbikes: ** In the United States, since 1997, the 24-hour national ambient air quality standard (NAAQS) for PM2.5, the most harmful type of particulate for human health, declined from 65 µg/m^3 to 35 µg/m^3, a reduction of 46%.//**PM2.5 emitted by motorbikes: ** In the United States, since 1997, the 24-hour national ambient air quality standard (NAAQS) for PM2.5, the most harmful type of particulate for human health, declined from 65 µg/m^3 to 35 µg/m^3, a reduction of 46%.//**SOx emitted by motorbikes: ** In the United States, since 1997, the 24-hour national ambient air quality standard (NAAQS) for PM2.5, the most harmful type of particulate for human health, declined from 65 µg/m^3 to 35 µg/m^3, a reduction of 46%.//**BC emitted by motorbikes: ** In the United States, since 1997, the 24-hour national ambient air quality standard (NAAQS) for PM2.5, the most harmful type of particulate for human health, declined from 65 µg/m^3 to 35 µg/m^3, a reduction of 46%.//**OC emitted by motorbikes: ** In the United States, since 1997, the 24-hour national ambient air quality standard (NAAQS) for PM2.5, the most harmful type of particulate for human health, declined from 65 µg/m^3 to 35 µg/m^3, a reduction of 46%.
Subheading | Transportation | Conventional Pollutant Standards | Percentage Reduction of Separately Regulated Pollutants | LDVs | VOC | LDVs | VOCs | 300 | Yes | In the United States, since 1997, the 24-hour national ambient air quality standard (NAAQS) for PM2.5, the most harmful type of particulate for human health, declined from 65 µg/m^3 to 35 µg/m^3, a reduction of 46%. | **Description:** | This policy represents strengthening standards for the selected pollutant(s) emitted by the selected vehicle type(s). Conventional pollutants' most important, harmful impacts are on human health rather than on climate change. // | **Guidance for setting values: ** | Yes | VOCs emitted by LDVs | //**VOCs emitted by LDVs: ** | //**VOCs emitted by LDVs: ** In the United States, since 1997, the 24-hour national ambient air quality standard (NAAQS) for PM2.5, the most harmful type of particulate for human health, declined from 65 µg/m^3 to 35 µg/m^3, a reduction of 46%.
Subheading | Transportation | Conventional Pollutant Standards | Percentage Reduction of Separately Regulated Pollutants | LDVs | CO | LDVs | CO | 301 | Yes | In the United States, since 1997, the 24-hour national ambient air quality standard (NAAQS) for PM2.5, the most harmful type of particulate for human health, declined from 65 µg/m^3 to 35 µg/m^3, a reduction of 46%. | **Description:** | This policy represents strengthening standards for the selected pollutant(s) emitted by the selected vehicle type(s). Conventional pollutants' most important, harmful impacts are on human health rather than on climate change. // | **Guidance for setting values: ** | Yes | CO emitted by LDVs | //**CO emitted by LDVs: ** | //**CO emitted by LDVs: ** In the United States, since 1997, the 24-hour national ambient air quality standard (NAAQS) for PM2.5, the most harmful type of particulate for human health, declined from 65 µg/m^3 to 35 µg/m^3, a reduction of 46%.
Subheading | Transportation | Conventional Pollutant Standards | Percentage Reduction of Separately Regulated Pollutants | LDVs | NOx | LDVs | NOx | 302 | Yes | In the United States, since 1997, the 24-hour national ambient air quality standard (NAAQS) for PM2.5, the most harmful type of particulate for human health, declined from 65 µg/m^3 to 35 µg/m^3, a reduction of 46%. | **Description:** | This policy represents strengthening standards for the selected pollutant(s) emitted by the selected vehicle type(s). Conventional pollutants' most important, harmful impacts are on human health rather than on climate change. // | **Guidance for setting values: ** | Yes | NOx emitted by LDVs | //**NOx emitted by LDVs: ** | //**NOx emitted by LDVs: ** In the United States, since 1997, the 24-hour national ambient air quality standard (NAAQS) for PM2.5, the most harmful type of particulate for human health, declined from 65 µg/m^3 to 35 µg/m^3, a reduction of 46%.
Subheading | Transportation | Conventional Pollutant Standards | Percentage Reduction of Separately Regulated Pollutants | LDVs | PM10 | LDVs | PM10 | 303 | Yes | In the United States, since 1997, the 24-hour national ambient air quality standard (NAAQS) for PM2.5, the most harmful type of particulate for human health, declined from 65 µg/m^3 to 35 µg/m^3, a reduction of 46%. | **Description:** | This policy represents strengthening standards for the selected pollutant(s) emitted by the selected vehicle type(s). Conventional pollutants' most important, harmful impacts are on human health rather than on climate change. // | **Guidance for setting values: ** | Yes | PM10 emitted by LDVs | //**PM10 emitted by LDVs: ** | //**PM10 emitted by LDVs: ** In the United States, since 1997, the 24-hour national ambient air quality standard (NAAQS) for PM2.5, the most harmful type of particulate for human health, declined from 65 µg/m^3 to 35 µg/m^3, a reduction of 46%.
Subheading | Transportation | Conventional Pollutant Standards | Percentage Reduction of Separately Regulated Pollutants | LDVs | PM25 | LDVs | PM2.5 | 304 | Yes | In the United States, since 1997, the 24-hour national ambient air quality standard (NAAQS) for PM2.5, the most harmful type of particulate for human health, declined from 65 µg/m^3 to 35 µg/m^3, a reduction of 46%. | **Description:** | This policy represents strengthening standards for the selected pollutant(s) emitted by the selected vehicle type(s). Conventional pollutants' most important, harmful impacts are on human health rather than on climate change. // | **Guidance for setting values: ** | Yes | PM2.5 emitted by LDVs | //**PM2.5 emitted by LDVs: ** | //**PM2.5 emitted by LDVs: ** In the United States, since 1997, the 24-hour national ambient air quality standard (NAAQS) for PM2.5, the most harmful type of particulate for human health, declined from 65 µg/m^3 to 35 µg/m^3, a reduction of 46%.
Subheading | Transportation | Conventional Pollutant Standards | Percentage Reduction of Separately Regulated Pollutants | LDVs | SOx | LDVs | SOx | 305 | Yes | In the United States, since 1997, the 24-hour national ambient air quality standard (NAAQS) for PM2.5, the most harmful type of particulate for human health, declined from 65 µg/m^3 to 35 µg/m^3, a reduction of 46%. | **Description:** | This policy represents strengthening standards for the selected pollutant(s) emitted by the selected vehicle type(s). Conventional pollutants' most important, harmful impacts are on human health rather than on climate change. // | **Guidance for setting values: ** | Yes | SOx emitted by LDVs | //**SOx emitted by LDVs: ** | //**SOx emitted by LDVs: ** In the United States, since 1997, the 24-hour national ambient air quality standard (NAAQS) for PM2.5, the most harmful type of particulate for human health, declined from 65 µg/m^3 to 35 µg/m^3, a reduction of 46%.
Subheading | Transportation | Conventional Pollutant Standards | Percentage Reduction of Separately Regulated Pollutants | LDVs | BC | LDVs | BC | 306 | Yes | In the United States, since 1997, the 24-hour national ambient air quality standard (NAAQS) for PM2.5, the most harmful type of particulate for human health, declined from 65 µg/m^3 to 35 µg/m^3, a reduction of 46%. | **Description:** | This policy represents strengthening standards for the selected pollutant(s) emitted by the selected vehicle type(s). Conventional pollutants' most important, harmful impacts are on human health rather than on climate change. // | **Guidance for setting values: ** | Yes | BC emitted by LDVs | //**BC emitted by LDVs: ** | //**BC emitted by LDVs: ** In the United States, since 1997, the 24-hour national ambient air quality standard (NAAQS) for PM2.5, the most harmful type of particulate for human health, declined from 65 µg/m^3 to 35 µg/m^3, a reduction of 46%.
Subheading | Transportation | Conventional Pollutant Standards | Percentage Reduction of Separately Regulated Pollutants | LDVs | OC | LDVs | OC | 307 | Yes | In the United States, since 1997, the 24-hour national ambient air quality standard (NAAQS) for PM2.5, the most harmful type of particulate for human health, declined from 65 µg/m^3 to 35 µg/m^3, a reduction of 46%. | **Description:** | This policy represents strengthening standards for the selected pollutant(s) emitted by the selected vehicle type(s). Conventional pollutants' most important, harmful impacts are on human health rather than on climate change. // | **Guidance for setting values: ** | Yes | OC emitted by LDVs | //**OC emitted by LDVs: ** | //**OC emitted by LDVs: ** In the United States, since 1997, the 24-hour national ambient air quality standard (NAAQS) for PM2.5, the most harmful type of particulate for human health, declined from 65 µg/m^3 to 35 µg/m^3, a reduction of 46%.
Subheading | Transportation | Conventional Pollutant Standards | Percentage Reduction of Separately Regulated Pollutants | LDVs | CH4 | LDVs | CH4 | 308 | No |  | **Description:** | This policy represents strengthening standards for the selected pollutant(s) emitted by the selected vehicle type(s). Conventional pollutants' most important, harmful impacts are on human health rather than on climate change. // | **Guidance for setting values: ** | Yes | CH4 emitted by LDVs | //**CH4 emitted by LDVs: **
Subheading | Transportation | Conventional Pollutant Standards | Percentage Reduction of Separately Regulated Pollutants | LDVs | N2O | LDVs | N2O | 309 | No |  | **Description:** | This policy represents strengthening standards for the selected pollutant(s) emitted by the selected vehicle type(s). Conventional pollutants' most important, harmful impacts are on human health rather than on climate change. // | **Guidance for setting values: ** | Yes | N2O emitted by LDVs | //**N2O emitted by LDVs: **
Subheading | Transportation | Conventional Pollutant Standards | Percentage Reduction of Separately Regulated Pollutants | HDVs | VOC | HDVs | VOCs | 310 | Yes | In the United States, since 1997, the 24-hour national ambient air quality standard (NAAQS) for PM2.5, the most harmful type of particulate for human health, declined from 65 µg/m^3 to 35 µg/m^3, a reduction of 46%. | **Description:** | This policy represents strengthening standards for the selected pollutant(s) emitted by the selected vehicle type(s). Conventional pollutants' most important, harmful impacts are on human health rather than on climate change. // | **Guidance for setting values: ** | Yes | VOCs emitted by HDVs | //**VOCs emitted by HDVs: ** | //**VOCs emitted by HDVs: ** In the United States, since 1997, the 24-hour national ambient air quality standard (NAAQS) for PM2.5, the most harmful type of particulate for human health, declined from 65 µg/m^3 to 35 µg/m^3, a reduction of 46%.
Subheading | Transportation | Conventional Pollutant Standards | Percentage Reduction of Separately Regulated Pollutants | HDVs | CO | HDVs | CO | 311 | Yes | In the United States, since 1997, the 24-hour national ambient air quality standard (NAAQS) for PM2.5, the most harmful type of particulate for human health, declined from 65 µg/m^3 to 35 µg/m^3, a reduction of 46%. | **Description:** | This policy represents strengthening standards for the selected pollutant(s) emitted by the selected vehicle type(s). Conventional pollutants' most important, harmful impacts are on human health rather than on climate change. // | **Guidance for setting values: ** | Yes | CO emitted by HDVs | //**CO emitted by HDVs: ** | //**CO emitted by HDVs: ** In the United States, since 1997, the 24-hour national ambient air quality standard (NAAQS) for PM2.5, the most harmful type of particulate for human health, declined from 65 µg/m^3 to 35 µg/m^3, a reduction of 46%.
Subheading | Transportation | Conventional Pollutant Standards | Percentage Reduction of Separately Regulated Pollutants | HDVs | NOx | HDVs | NOx | 312 | Yes | In the United States, since 1997, the 24-hour national ambient air quality standard (NAAQS) for PM2.5, the most harmful type of particulate for human health, declined from 65 µg/m^3 to 35 µg/m^3, a reduction of 46%. | **Description:** | This policy represents strengthening standards for the selected pollutant(s) emitted by the selected vehicle type(s). Conventional pollutants' most important, harmful impacts are on human health rather than on climate change. // | **Guidance for setting values: ** | Yes | NOx emitted by HDVs | //**NOx emitted by HDVs: ** | //**NOx emitted by HDVs: ** In the United States, since 1997, the 24-hour national ambient air quality standard (NAAQS) for PM2.5, the most harmful type of particulate for human health, declined from 65 µg/m^3 to 35 µg/m^3, a reduction of 46%.
Subheading | Transportation | Conventional Pollutant Standards | Percentage Reduction of Separately Regulated Pollutants | HDVs | PM10 | HDVs | PM10 | 313 | Yes | In the United States, since 1997, the 24-hour national ambient air quality standard (NAAQS) for PM2.5, the most harmful type of particulate for human health, declined from 65 µg/m^3 to 35 µg/m^3, a reduction of 46%. | **Description:** | This policy represents strengthening standards for the selected pollutant(s) emitted by the selected vehicle type(s). Conventional pollutants' most important, harmful impacts are on human health rather than on climate change. // | **Guidance for setting values: ** | Yes | PM10 emitted by HDVs | //**PM10 emitted by HDVs: ** | //**PM10 emitted by HDVs: ** In the United States, since 1997, the 24-hour national ambient air quality standard (NAAQS) for PM2.5, the most harmful type of particulate for human health, declined from 65 µg/m^3 to 35 µg/m^3, a reduction of 46%.
Subheading | Transportation | Conventional Pollutant Standards | Percentage Reduction of Separately Regulated Pollutants | HDVs | PM25 | HDVs | PM2.5 | 314 | Yes | In the United States, since 1997, the 24-hour national ambient air quality standard (NAAQS) for PM2.5, the most harmful type of particulate for human health, declined from 65 µg/m^3 to 35 µg/m^3, a reduction of 46%. | **Description:** | This policy represents strengthening standards for the selected pollutant(s) emitted by the selected vehicle type(s). Conventional pollutants' most important, harmful impacts are on human health rather than on climate change. // | **Guidance for setting values: ** | Yes | PM2.5 emitted by HDVs | //**PM2.5 emitted by HDVs: ** | //**PM2.5 emitted by HDVs: ** In the United States, since 1997, the 24-hour national ambient air quality standard (NAAQS) for PM2.5, the most harmful type of particulate for human health, declined from 65 µg/m^3 to 35 µg/m^3, a reduction of 46%.
Subheading | Transportation | Conventional Pollutant Standards | Percentage Reduction of Separately Regulated Pollutants | HDVs | SOx | HDVs | SOx | 315 | Yes | In the United States, since 1997, the 24-hour national ambient air quality standard (NAAQS) for PM2.5, the most harmful type of particulate for human health, declined from 65 µg/m^3 to 35 µg/m^3, a reduction of 46%. | **Description:** | This policy represents strengthening standards for the selected pollutant(s) emitted by the selected vehicle type(s). Conventional pollutants' most important, harmful impacts are on human health rather than on climate change. // | **Guidance for setting values: ** | Yes | SOx emitted by HDVs | //**SOx emitted by HDVs: ** | //**SOx emitted by HDVs: ** In the United States, since 1997, the 24-hour national ambient air quality standard (NAAQS) for PM2.5, the most harmful type of particulate for human health, declined from 65 µg/m^3 to 35 µg/m^3, a reduction of 46%.
Subheading | Transportation | Conventional Pollutant Standards | Percentage Reduction of Separately Regulated Pollutants | HDVs | BC | HDVs | BC | 316 | Yes | In the United States, since 1997, the 24-hour national ambient air quality standard (NAAQS) for PM2.5, the most harmful type of particulate for human health, declined from 65 µg/m^3 to 35 µg/m^3, a reduction of 46%. | **Description:** | This policy represents strengthening standards for the selected pollutant(s) emitted by the selected vehicle type(s). Conventional pollutants' most important, harmful impacts are on human health rather than on climate change. // | **Guidance for setting values: ** | Yes | BC emitted by HDVs | //**BC emitted by HDVs: ** | //**BC emitted by HDVs: ** In the United States, since 1997, the 24-hour national ambient air quality standard (NAAQS) for PM2.5, the most harmful type of particulate for human health, declined from 65 µg/m^3 to 35 µg/m^3, a reduction of 46%.
Subheading | Transportation | Conventional Pollutant Standards | Percentage Reduction of Separately Regulated Pollutants | HDVs | OC | HDVs | OC | 317 | Yes | In the United States, since 1997, the 24-hour national ambient air quality standard (NAAQS) for PM2.5, the most harmful type of particulate for human health, declined from 65 µg/m^3 to 35 µg/m^3, a reduction of 46%. | **Description:** | This policy represents strengthening standards for the selected pollutant(s) emitted by the selected vehicle type(s). Conventional pollutants' most important, harmful impacts are on human health rather than on climate change. // | **Guidance for setting values: ** | Yes | OC emitted by HDVs | //**OC emitted by HDVs: ** | //**OC emitted by HDVs: ** In the United States, since 1997, the 24-hour national ambient air quality standard (NAAQS) for PM2.5, the most harmful type of particulate for human health, declined from 65 µg/m^3 to 35 µg/m^3, a reduction of 46%.
Subheading | Transportation | Conventional Pollutant Standards | Percentage Reduction of Separately Regulated Pollutants | HDVs | CH4 | HDVs | CH4 | 318 | No |  | **Description:** | This policy represents strengthening standards for the selected pollutant(s) emitted by the selected vehicle type(s). Conventional pollutants' most important, harmful impacts are on human health rather than on climate change. // | **Guidance for setting values: ** | Yes | CH4 emitted by HDVs | //**CH4 emitted by HDVs: **
Subheading | Transportation | Conventional Pollutant Standards | Percentage Reduction of Separately Regulated Pollutants | HDVs | N2O | HDVs | N2O | 319 | No |  | **Description:** | This policy represents strengthening standards for the selected pollutant(s) emitted by the selected vehicle type(s). Conventional pollutants' most important, harmful impacts are on human health rather than on climate change. // | **Guidance for setting values: ** | Yes | N2O emitted by HDVs | //**N2O emitted by HDVs: **
Subheading | Transportation | Conventional Pollutant Standards | Percentage Reduction of Separately Regulated Pollutants | aircraft | VOC | aircraft | VOCs | 320 | Yes | In the United States, since 1997, the 24-hour national ambient air quality standard (NAAQS) for PM2.5, the most harmful type of particulate for human health, declined from 65 µg/m^3 to 35 µg/m^3, a reduction of 46%. | **Description:** | This policy represents strengthening standards for the selected pollutant(s) emitted by the selected vehicle type(s). Conventional pollutants' most important, harmful impacts are on human health rather than on climate change. // | **Guidance for setting values: ** | Yes | VOCs emitted by aircraft | //**VOCs emitted by aircraft: ** | //**VOCs emitted by aircraft: ** In the United States, since 1997, the 24-hour national ambient air quality standard (NAAQS) for PM2.5, the most harmful type of particulate for human health, declined from 65 µg/m^3 to 35 µg/m^3, a reduction of 46%.
Subheading | Transportation | Conventional Pollutant Standards | Percentage Reduction of Separately Regulated Pollutants | aircraft | CO | aircraft | CO | 321 | No |  | **Description:** | This policy represents strengthening standards for the selected pollutant(s) emitted by the selected vehicle type(s). Conventional pollutants' most important, harmful impacts are on human health rather than on climate change. // | **Guidance for setting values: ** | Yes | CO emitted by aircraft | //**CO emitted by aircraft: **
Subheading | Transportation | Conventional Pollutant Standards | Percentage Reduction of Separately Regulated Pollutants | aircraft | NOx | aircraft | NOx | 322 | Yes | In the United States, since 1997, the 24-hour national ambient air quality standard (NAAQS) for PM2.5, the most harmful type of particulate for human health, declined from 65 µg/m^3 to 35 µg/m^3, a reduction of 46%. | **Description:** | This policy represents strengthening standards for the selected pollutant(s) emitted by the selected vehicle type(s). Conventional pollutants' most important, harmful impacts are on human health rather than on climate change. // | **Guidance for setting values: ** | Yes | NOx emitted by aircraft | //**NOx emitted by aircraft: ** | //**NOx emitted by aircraft: ** In the United States, since 1997, the 24-hour national ambient air quality standard (NAAQS) for PM2.5, the most harmful type of particulate for human health, declined from 65 µg/m^3 to 35 µg/m^3, a reduction of 46%.
Subheading | Transportation | Conventional Pollutant Standards | Percentage Reduction of Separately Regulated Pollutants | aircraft | PM10 | aircraft | PM10 | 323 | No |  | **Description:** | This policy represents strengthening standards for the selected pollutant(s) emitted by the selected vehicle type(s). Conventional pollutants' most important, harmful impacts are on human health rather than on climate change. // | **Guidance for setting values: ** | Yes | PM10 emitted by aircraft | //**PM10 emitted by aircraft: **
Subheading | Transportation | Conventional Pollutant Standards | Percentage Reduction of Separately Regulated Pollutants | aircraft | PM25 | aircraft | PM2.5 | 324 | No |  | **Description:** | This policy represents strengthening standards for the selected pollutant(s) emitted by the selected vehicle type(s). Conventional pollutants' most important, harmful impacts are on human health rather than on climate change. // | **Guidance for setting values: ** | Yes | PM2.5 emitted by aircraft | //**PM2.5 emitted by aircraft: **
Subheading | Transportation | Conventional Pollutant Standards | Percentage Reduction of Separately Regulated Pollutants | aircraft | SOx | aircraft | SOx | 325 | No |  | **Description:** | This policy represents strengthening standards for the selected pollutant(s) emitted by the selected vehicle type(s). Conventional pollutants' most important, harmful impacts are on human health rather than on climate change. // | **Guidance for setting values: ** | Yes | SOx emitted by aircraft | //**SOx emitted by aircraft: **
Subheading | Transportation | Conventional Pollutant Standards | Percentage Reduction of Separately Regulated Pollutants | aircraft | BC | aircraft | BC | 326 | No |  | **Description:** | This policy represents strengthening standards for the selected pollutant(s) emitted by the selected vehicle type(s). Conventional pollutants' most important, harmful impacts are on human health rather than on climate change. // | **Guidance for setting values: ** | Yes | BC emitted by aircraft | //**BC emitted by aircraft: **
Subheading | Transportation | Conventional Pollutant Standards | Percentage Reduction of Separately Regulated Pollutants | aircraft | OC | aircraft | OC | 327 | No |  | **Description:** | This policy represents strengthening standards for the selected pollutant(s) emitted by the selected vehicle type(s). Conventional pollutants' most important, harmful impacts are on human health rather than on climate change. // | **Guidance for setting values: ** | Yes | OC emitted by aircraft | //**OC emitted by aircraft: **
Subheading | Transportation | Conventional Pollutant Standards | Percentage Reduction of Separately Regulated Pollutants | aircraft | CH4 | aircraft | CH4 | 328 | No |  | **Description:** | This policy represents strengthening standards for the selected pollutant(s) emitted by the selected vehicle type(s). Conventional pollutants' most important, harmful impacts are on human health rather than on climate change. // | **Guidance for setting values: ** | Yes | CH4 emitted by aircraft | //**CH4 emitted by aircraft: **
Subheading | Transportation | Conventional Pollutant Standards | Percentage Reduction of Separately Regulated Pollutants | aircraft | N2O | aircraft | N2O | 329 | No |  | **Description:** | This policy represents strengthening standards for the selected pollutant(s) emitted by the selected vehicle type(s). Conventional pollutants' most important, harmful impacts are on human health rather than on climate change. // | **Guidance for setting values: ** | Yes | N2O emitted by aircraft | //**N2O emitted by aircraft: **
Subheading | Transportation | Conventional Pollutant Standards | Percentage Reduction of Separately Regulated Pollutants | rail | VOC | rail | VOCs | 330 | Yes | In the United States, since 1997, the 24-hour national ambient air quality standard (NAAQS) for PM2.5, the most harmful type of particulate for human health, declined from 65 µg/m^3 to 35 µg/m^3, a reduction of 46%. | **Description:** | This policy represents strengthening standards for the selected pollutant(s) emitted by the selected vehicle type(s). Conventional pollutants' most important, harmful impacts are on human health rather than on climate change. // | **Guidance for setting values: ** | Yes | VOCs emitted by rail | //**VOCs emitted by rail: ** | //**VOCs emitted by rail: ** In the United States, since 1997, the 24-hour national ambient air quality standard (NAAQS) for PM2.5, the most harmful type of particulate for human health, declined from 65 µg/m^3 to 35 µg/m^3, a reduction of 46%.
Subheading | Transportation | Conventional Pollutant Standards | Percentage Reduction of Separately Regulated Pollutants | rail | CO | rail | CO | 331 | Yes | In the United States, since 1997, the 24-hour national ambient air quality standard (NAAQS) for PM2.5, the most harmful type of particulate for human health, declined from 65 µg/m^3 to 35 µg/m^3, a reduction of 46%. | **Description:** | This policy represents strengthening standards for the selected pollutant(s) emitted by the selected vehicle type(s). Conventional pollutants' most important, harmful impacts are on human health rather than on climate change. // | **Guidance for setting values: ** | Yes | CO emitted by rail | //**CO emitted by rail: ** | //**CO emitted by rail: ** In the United States, since 1997, the 24-hour national ambient air quality standard (NAAQS) for PM2.5, the most harmful type of particulate for human health, declined from 65 µg/m^3 to 35 µg/m^3, a reduction of 46%.
Subheading | Transportation | Conventional Pollutant Standards | Percentage Reduction of Separately Regulated Pollutants | rail | NOx | rail | NOx | 332 | Yes | In the United States, since 1997, the 24-hour national ambient air quality standard (NAAQS) for PM2.5, the most harmful type of particulate for human health, declined from 65 µg/m^3 to 35 µg/m^3, a reduction of 46%. | **Description:** | This policy represents strengthening standards for the selected pollutant(s) emitted by the selected vehicle type(s). Conventional pollutants' most important, harmful impacts are on human health rather than on climate change. // | **Guidance for setting values: ** | Yes | NOx emitted by rail | //**NOx emitted by rail: ** | //**NOx emitted by rail: ** In the United States, since 1997, the 24-hour national ambient air quality standard (NAAQS) for PM2.5, the most harmful type of particulate for human health, declined from 65 µg/m^3 to 35 µg/m^3, a reduction of 46%.
Subheading | Transportation | Conventional Pollutant Standards | Percentage Reduction of Separately Regulated Pollutants | rail | PM10 | rail | PM10 | 333 | Yes | In the United States, since 1997, the 24-hour national ambient air quality standard (NAAQS) for PM2.5, the most harmful type of particulate for human health, declined from 65 µg/m^3 to 35 µg/m^3, a reduction of 46%. | **Description:** | This policy represents strengthening standards for the selected pollutant(s) emitted by the selected vehicle type(s). Conventional pollutants' most important, harmful impacts are on human health rather than on climate change. // | **Guidance for setting values: ** | Yes | PM10 emitted by rail | //**PM10 emitted by rail: ** | //**PM10 emitted by rail: ** In the United States, since 1997, the 24-hour national ambient air quality standard (NAAQS) for PM2.5, the most harmful type of particulate for human health, declined from 65 µg/m^3 to 35 µg/m^3, a reduction of 46%.
Subheading | Transportation | Conventional Pollutant Standards | Percentage Reduction of Separately Regulated Pollutants | rail | PM25 | rail | PM2.5 | 334 | Yes | In the United States, since 1997, the 24-hour national ambient air quality standard (NAAQS) for PM2.5, the most harmful type of particulate for human health, declined from 65 µg/m^3 to 35 µg/m^3, a reduction of 46%. | **Description:** | This policy represents strengthening standards for the selected pollutant(s) emitted by the selected vehicle type(s). Conventional pollutants' most important, harmful impacts are on human health rather than on climate change. // | **Guidance for setting values: ** | Yes | PM2.5 emitted by rail | //**PM2.5 emitted by rail: ** | //**PM2.5 emitted by rail: ** In the United States, since 1997, the 24-hour national ambient air quality standard (NAAQS) for PM2.5, the most harmful type of particulate for human health, declined from 65 µg/m^3 to 35 µg/m^3, a reduction of 46%.
Subheading | Transportation | Conventional Pollutant Standards | Percentage Reduction of Separately Regulated Pollutants | rail | SOx | rail | SOx | 335 | No |  | **Description:** | This policy represents strengthening standards for the selected pollutant(s) emitted by the selected vehicle type(s). Conventional pollutants' most important, harmful impacts are on human health rather than on climate change. // | **Guidance for setting values: ** | Yes | SOx emitted by rail | //**SOx emitted by rail: **
Subheading | Transportation | Conventional Pollutant Standards | Percentage Reduction of Separately Regulated Pollutants | rail | BC | rail | BC | 336 | Yes | In the United States, since 1997, the 24-hour national ambient air quality standard (NAAQS) for PM2.5, the most harmful type of particulate for human health, declined from 65 µg/m^3 to 35 µg/m^3, a reduction of 46%. | **Description:** | This policy represents strengthening standards for the selected pollutant(s) emitted by the selected vehicle type(s). Conventional pollutants' most important, harmful impacts are on human health rather than on climate change. // | **Guidance for setting values: ** | Yes | BC emitted by rail | //**BC emitted by rail: ** | //**BC emitted by rail: ** In the United States, since 1997, the 24-hour national ambient air quality standard (NAAQS) for PM2.5, the most harmful type of particulate for human health, declined from 65 µg/m^3 to 35 µg/m^3, a reduction of 46%.
Subheading | Transportation | Conventional Pollutant Standards | Percentage Reduction of Separately Regulated Pollutants | rail | OC | rail | OC | 337 | Yes | In the United States, since 1997, the 24-hour national ambient air quality standard (NAAQS) for PM2.5, the most harmful type of particulate for human health, declined from 65 µg/m^3 to 35 µg/m^3, a reduction of 46%. | **Description:** | This policy represents strengthening standards for the selected pollutant(s) emitted by the selected vehicle type(s). Conventional pollutants' most important, harmful impacts are on human health rather than on climate change. // | **Guidance for setting values: ** | Yes | OC emitted by rail | //**OC emitted by rail: ** | //**OC emitted by rail: ** In the United States, since 1997, the 24-hour national ambient air quality standard (NAAQS) for PM2.5, the most harmful type of particulate for human health, declined from 65 µg/m^3 to 35 µg/m^3, a reduction of 46%.
Subheading | Transportation | Conventional Pollutant Standards | Percentage Reduction of Separately Regulated Pollutants | rail | CH4 | rail | CH4 | 338 | No |  | **Description:** | This policy represents strengthening standards for the selected pollutant(s) emitted by the selected vehicle type(s). Conventional pollutants' most important, harmful impacts are on human health rather than on climate change. // | **Guidance for setting values: ** | Yes | CH4 emitted by rail | //**CH4 emitted by rail: **
Subheading | Transportation | Conventional Pollutant Standards | Percentage Reduction of Separately Regulated Pollutants | rail | N2O | rail | N2O | 339 | No |  | **Description:** | This policy represents strengthening standards for the selected pollutant(s) emitted by the selected vehicle type(s). Conventional pollutants' most important, harmful impacts are on human health rather than on climate change. // | **Guidance for setting values: ** | Yes | N2O emitted by rail | //**N2O emitted by rail: **
Subheading | Transportation | Conventional Pollutant Standards | Percentage Reduction of Separately Regulated Pollutants | ships | VOC | ships | VOCs | 340 | Yes | In the United States, since 1997, the 24-hour national ambient air quality standard (NAAQS) for PM2.5, the most harmful type of particulate for human health, declined from 65 µg/m^3 to 35 µg/m^3, a reduction of 46%. | **Description:** | This policy represents strengthening standards for the selected pollutant(s) emitted by the selected vehicle type(s). Conventional pollutants' most important, harmful impacts are on human health rather than on climate change. // | **Guidance for setting values: ** | Yes | VOCs emitted by ships | //**VOCs emitted by ships: ** | //**VOCs emitted by ships: ** In the United States, since 1997, the 24-hour national ambient air quality standard (NAAQS) for PM2.5, the most harmful type of particulate for human health, declined from 65 µg/m^3 to 35 µg/m^3, a reduction of 46%.
Subheading | Transportation | Conventional Pollutant Standards | Percentage Reduction of Separately Regulated Pollutants | ships | CO | ships | CO | 341 | Yes | In the United States, since 1997, the 24-hour national ambient air quality standard (NAAQS) for PM2.5, the most harmful type of particulate for human health, declined from 65 µg/m^3 to 35 µg/m^3, a reduction of 46%. | **Description:** | This policy represents strengthening standards for the selected pollutant(s) emitted by the selected vehicle type(s). Conventional pollutants' most important, harmful impacts are on human health rather than on climate change. // | **Guidance for setting values: ** | Yes | CO emitted by ships | //**CO emitted by ships: ** | //**CO emitted by ships: ** In the United States, since 1997, the 24-hour national ambient air quality standard (NAAQS) for PM2.5, the most harmful type of particulate for human health, declined from 65 µg/m^3 to 35 µg/m^3, a reduction of 46%.
Subheading | Transportation | Conventional Pollutant Standards | Percentage Reduction of Separately Regulated Pollutants | ships | NOx | ships | NOx | 342 | Yes | In the United States, since 1997, the 24-hour national ambient air quality standard (NAAQS) for PM2.5, the most harmful type of particulate for human health, declined from 65 µg/m^3 to 35 µg/m^3, a reduction of 46%. | **Description:** | This policy represents strengthening standards for the selected pollutant(s) emitted by the selected vehicle type(s). Conventional pollutants' most important, harmful impacts are on human health rather than on climate change. // | **Guidance for setting values: ** | Yes | NOx emitted by ships | //**NOx emitted by ships: ** | //**NOx emitted by ships: ** In the United States, since 1997, the 24-hour national ambient air quality standard (NAAQS) for PM2.5, the most harmful type of particulate for human health, declined from 65 µg/m^3 to 35 µg/m^3, a reduction of 46%.
Subheading | Transportation | Conventional Pollutant Standards | Percentage Reduction of Separately Regulated Pollutants | ships | PM10 | ships | PM10 | 343 | Yes | In the United States, since 1997, the 24-hour national ambient air quality standard (NAAQS) for PM2.5, the most harmful type of particulate for human health, declined from 65 µg/m^3 to 35 µg/m^3, a reduction of 46%. | **Description:** | This policy represents strengthening standards for the selected pollutant(s) emitted by the selected vehicle type(s). Conventional pollutants' most important, harmful impacts are on human health rather than on climate change. // | **Guidance for setting values: ** | Yes | PM10 emitted by ships | //**PM10 emitted by ships: ** | //**PM10 emitted by ships: ** In the United States, since 1997, the 24-hour national ambient air quality standard (NAAQS) for PM2.5, the most harmful type of particulate for human health, declined from 65 µg/m^3 to 35 µg/m^3, a reduction of 46%.
Subheading | Transportation | Conventional Pollutant Standards | Percentage Reduction of Separately Regulated Pollutants | ships | PM25 | ships | PM2.5 | 344 | Yes | In the United States, since 1997, the 24-hour national ambient air quality standard (NAAQS) for PM2.5, the most harmful type of particulate for human health, declined from 65 µg/m^3 to 35 µg/m^3, a reduction of 46%. | **Description:** | This policy represents strengthening standards for the selected pollutant(s) emitted by the selected vehicle type(s). Conventional pollutants' most important, harmful impacts are on human health rather than on climate change. // | **Guidance for setting values: ** | Yes | PM2.5 emitted by ships | //**PM2.5 emitted by ships: ** | //**PM2.5 emitted by ships: ** In the United States, since 1997, the 24-hour national ambient air quality standard (NAAQS) for PM2.5, the most harmful type of particulate for human health, declined from 65 µg/m^3 to 35 µg/m^3, a reduction of 46%.
Subheading | Transportation | Conventional Pollutant Standards | Percentage Reduction of Separately Regulated Pollutants | ships | SOx | ships | SOx | 345 | No |  | **Description:** | This policy represents strengthening standards for the selected pollutant(s) emitted by the selected vehicle type(s). Conventional pollutants' most important, harmful impacts are on human health rather than on climate change. // | **Guidance for setting values: ** | Yes | SOx emitted by ships | //**SOx emitted by ships: **
Subheading | Transportation | Conventional Pollutant Standards | Percentage Reduction of Separately Regulated Pollutants | ships | BC | ships | BC | 346 | Yes | In the United States, since 1997, the 24-hour national ambient air quality standard (NAAQS) for PM2.5, the most harmful type of particulate for human health, declined from 65 µg/m^3 to 35 µg/m^3, a reduction of 46%. | **Description:** | This policy represents strengthening standards for the selected pollutant(s) emitted by the selected vehicle type(s). Conventional pollutants' most important, harmful impacts are on human health rather than on climate change. // | **Guidance for setting values: ** | Yes | BC emitted by ships | //**BC emitted by ships: ** | //**BC emitted by ships: ** In the United States, since 1997, the 24-hour national ambient air quality standard (NAAQS) for PM2.5, the most harmful type of particulate for human health, declined from 65 µg/m^3 to 35 µg/m^3, a reduction of 46%.
Subheading | Transportation | Conventional Pollutant Standards | Percentage Reduction of Separately Regulated Pollutants | ships | OC | ships | OC | 347 | Yes | In the United States, since 1997, the 24-hour national ambient air quality standard (NAAQS) for PM2.5, the most harmful type of particulate for human health, declined from 65 µg/m^3 to 35 µg/m^3, a reduction of 46%. | **Description:** | This policy represents strengthening standards for the selected pollutant(s) emitted by the selected vehicle type(s). Conventional pollutants' most important, harmful impacts are on human health rather than on climate change. // | **Guidance for setting values: ** | Yes | OC emitted by ships | //**OC emitted by ships: ** | //**OC emitted by ships: ** In the United States, since 1997, the 24-hour national ambient air quality standard (NAAQS) for PM2.5, the most harmful type of particulate for human health, declined from 65 µg/m^3 to 35 µg/m^3, a reduction of 46%.
Subheading | Transportation | Conventional Pollutant Standards | Percentage Reduction of Separately Regulated Pollutants | ships | CH4 | ships | CH4 | 348 | No |  | **Description:** | This policy represents strengthening standards for the selected pollutant(s) emitted by the selected vehicle type(s). Conventional pollutants' most important, harmful impacts are on human health rather than on climate change. // | **Guidance for setting values: ** | Yes | CH4 emitted by ships | //**CH4 emitted by ships: **
Subheading | Transportation | Conventional Pollutant Standards | Percentage Reduction of Separately Regulated Pollutants | ships | N2O | ships | N2O | 349 | No |  | **Description:** | This policy represents strengthening standards for the selected pollutant(s) emitted by the selected vehicle type(s). Conventional pollutants' most important, harmful impacts are on human health rather than on climate change. // | **Guidance for setting values: ** | Yes | N2O emitted by ships | //**N2O emitted by ships: **
Subheading | Transportation | Conventional Pollutant Standards | Percentage Reduction of Separately Regulated Pollutants | motorbikes | VOC | motorbikes | VOCs | 350 | Yes | In the United States, since 1997, the 24-hour national ambient air quality standard (NAAQS) for PM2.5, the most harmful type of particulate for human health, declined from 65 µg/m^3 to 35 µg/m^3, a reduction of 46%. | **Description:** | This policy represents strengthening standards for the selected pollutant(s) emitted by the selected vehicle type(s). Conventional pollutants' most important, harmful impacts are on human health rather than on climate change. // | **Guidance for setting values: ** | Yes | VOCs emitted by motorbikes | //**VOCs emitted by motorbikes: ** | //**VOCs emitted by motorbikes: ** In the United States, since 1997, the 24-hour national ambient air quality standard (NAAQS) for PM2.5, the most harmful type of particulate for human health, declined from 65 µg/m^3 to 35 µg/m^3, a reduction of 46%.
Subheading | Transportation | Conventional Pollutant Standards | Percentage Reduction of Separately Regulated Pollutants | motorbikes | CO | motorbikes | CO | 351 | Yes | In the United States, since 1997, the 24-hour national ambient air quality standard (NAAQS) for PM2.5, the most harmful type of particulate for human health, declined from 65 µg/m^3 to 35 µg/m^3, a reduction of 46%. | **Description:** | This policy represents strengthening standards for the selected pollutant(s) emitted by the selected vehicle type(s). Conventional pollutants' most important, harmful impacts are on human health rather than on climate change. // | **Guidance for setting values: ** | Yes | CO emitted by motorbikes | //**CO emitted by motorbikes: ** | //**CO emitted by motorbikes: ** In the United States, since 1997, the 24-hour national ambient air quality standard (NAAQS) for PM2.5, the most harmful type of particulate for human health, declined from 65 µg/m^3 to 35 µg/m^3, a reduction of 46%.
Subheading | Transportation | Conventional Pollutant Standards | Percentage Reduction of Separately Regulated Pollutants | motorbikes | NOx | motorbikes | NOx | 352 | Yes | In the United States, since 1997, the 24-hour national ambient air quality standard (NAAQS) for PM2.5, the most harmful type of particulate for human health, declined from 65 µg/m^3 to 35 µg/m^3, a reduction of 46%. | **Description:** | This policy represents strengthening standards for the selected pollutant(s) emitted by the selected vehicle type(s). Conventional pollutants' most important, harmful impacts are on human health rather than on climate change. // | **Guidance for setting values: ** | Yes | NOx emitted by motorbikes | //**NOx emitted by motorbikes: ** | //**NOx emitted by motorbikes: ** In the United States, since 1997, the 24-hour national ambient air quality standard (NAAQS) for PM2.5, the most harmful type of particulate for human health, declined from 65 µg/m^3 to 35 µg/m^3, a reduction of 46%.
Subheading | Transportation | Conventional Pollutant Standards | Percentage Reduction of Separately Regulated Pollutants | motorbikes | PM10 | motorbikes | PM10 | 353 | Yes | In the United States, since 1997, the 24-hour national ambient air quality standard (NAAQS) for PM2.5, the most harmful type of particulate for human health, declined from 65 µg/m^3 to 35 µg/m^3, a reduction of 46%. | **Description:** | This policy represents strengthening standards for the selected pollutant(s) emitted by the selected vehicle type(s). Conventional pollutants' most important, harmful impacts are on human health rather than on climate change. // | **Guidance for setting values: ** | Yes | PM10 emitted by motorbikes | //**PM10 emitted by motorbikes: ** | //**PM10 emitted by motorbikes: ** In the United States, since 1997, the 24-hour national ambient air quality standard (NAAQS) for PM2.5, the most harmful type of particulate for human health, declined from 65 µg/m^3 to 35 µg/m^3, a reduction of 46%.
Subheading | Transportation | Conventional Pollutant Standards | Percentage Reduction of Separately Regulated Pollutants | motorbikes | PM25 | motorbikes | PM2.5 | 354 | Yes | In the United States, since 1997, the 24-hour national ambient air quality standard (NAAQS) for PM2.5, the most harmful type of particulate for human health, declined from 65 µg/m^3 to 35 µg/m^3, a reduction of 46%. | **Description:** | This policy represents strengthening standards for the selected pollutant(s) emitted by the selected vehicle type(s). Conventional pollutants' most important, harmful impacts are on human health rather than on climate change. // | **Guidance for setting values: ** | Yes | PM2.5 emitted by motorbikes | //**PM2.5 emitted by motorbikes: ** | //**PM2.5 emitted by motorbikes: ** In the United States, since 1997, the 24-hour national ambient air quality standard (NAAQS) for PM2.5, the most harmful type of particulate for human health, declined from 65 µg/m^3 to 35 µg/m^3, a reduction of 46%.
Subheading | Transportation | Conventional Pollutant Standards | Percentage Reduction of Separately Regulated Pollutants | motorbikes | SOx | motorbikes | SOx | 355 | Yes | In the United States, since 1997, the 24-hour national ambient air quality standard (NAAQS) for PM2.5, the most harmful type of particulate for human health, declined from 65 µg/m^3 to 35 µg/m^3, a reduction of 46%. | **Description:** | This policy represents strengthening standards for the selected pollutant(s) emitted by the selected vehicle type(s). Conventional pollutants' most important, harmful impacts are on human health rather than on climate change. // | **Guidance for setting values: ** | Yes | SOx emitted by motorbikes | //**SOx emitted by motorbikes: ** | //**SOx emitted by motorbikes: ** In the United States, since 1997, the 24-hour national ambient air quality standard (NAAQS) for PM2.5, the most harmful type of particulate for human health, declined from 65 µg/m^3 to 35 µg/m^3, a reduction of 46%.
Subheading | Transportation | Conventional Pollutant Standards | Percentage Reduction of Separately Regulated Pollutants | motorbikes | BC | motorbikes | BC | 356 | Yes | In the United States, since 1997, the 24-hour national ambient air quality standard (NAAQS) for PM2.5, the most harmful type of particulate for human health, declined from 65 µg/m^3 to 35 µg/m^3, a reduction of 46%. | **Description:** | This policy represents strengthening standards for the selected pollutant(s) emitted by the selected vehicle type(s). Conventional pollutants' most important, harmful impacts are on human health rather than on climate change. // | **Guidance for setting values: ** | Yes | BC emitted by motorbikes | //**BC emitted by motorbikes: ** | //**BC emitted by motorbikes: ** In the United States, since 1997, the 24-hour national ambient air quality standard (NAAQS) for PM2.5, the most harmful type of particulate for human health, declined from 65 µg/m^3 to 35 µg/m^3, a reduction of 46%.
Subheading | Transportation | Conventional Pollutant Standards | Percentage Reduction of Separately Regulated Pollutants | motorbikes | OC | motorbikes | OC | 357 | Yes | In the United States, since 1997, the 24-hour national ambient air quality standard (NAAQS) for PM2.5, the most harmful type of particulate for human health, declined from 65 µg/m^3 to 35 µg/m^3, a reduction of 46%. | **Description:** | This policy represents strengthening standards for the selected pollutant(s) emitted by the selected vehicle type(s). Conventional pollutants' most important, harmful impacts are on human health rather than on climate change. // | **Guidance for setting values: ** | Yes | OC emitted by motorbikes | //**OC emitted by motorbikes: ** | //**OC emitted by motorbikes: ** In the United States, since 1997, the 24-hour national ambient air quality standard (NAAQS) for PM2.5, the most harmful type of particulate for human health, declined from 65 µg/m^3 to 35 µg/m^3, a reduction of 46%.
Subheading | Transportation | Conventional Pollutant Standards | Percentage Reduction of Separately Regulated Pollutants | motorbikes | CH4 | motorbikes | CH4 | 358 | No |  | **Description:** | This policy represents strengthening standards for the selected pollutant(s) emitted by the selected vehicle type(s). Conventional pollutants' most important, harmful impacts are on human health rather than on climate change. // | **Guidance for setting values: ** | Yes | CH4 emitted by motorbikes | //**CH4 emitted by motorbikes: **
Subheading | Transportation | Conventional Pollutant Standards | Percentage Reduction of Separately Regulated Pollutants | motorbikes | N2O | motorbikes | N2O | 359 | No |  | **Description:** | This policy represents strengthening standards for the selected pollutant(s) emitted by the selected vehicle type(s). Conventional pollutants' most important, harmful impacts are on human health rather than on climate change. // | **Guidance for setting values: ** | Yes | N2O emitted by motorbikes | //**N2O emitted by motorbikes: **
Heading | Transportation | Electric Vehicle Charger Deployment | EV Charger Deployment |  |  |  |  | 360 | Yes | As of November 2020, Colorado had 2,741 EV charging outlets, approximately 48 per 100k pop. In 2016, the U.S. had approximately 275 gas fuel pumps per 100k pop. Therefore, a lever setting of 227 would cause the population density of EV chargers to equal the 2016 population density of fuel pumps. | **Description:** | This policy represents increasing the deployment of EV charging stations, including DC Fast and Level 2 charging stations. It is set in chargers per 100,000 people (cumulative, not per year), additional to chargers in the BAU case. This policy only affects passenger LDVs. // | **Guidance for setting values: ** | No |  |  | As of November 2020, Colorado had 2,741 EV charging outlets, approximately 48 per 100k pop. In 2016, the U.S. had approximately 275 gas fuel pumps per 100k pop. Therefore, a lever setting of 227 would cause the population density of EV chargers to equal the 2016 population density of fuel pumps. | **Description:** This policy represents increasing the deployment of EV charging stations, including DC Fast and Level 2 charging stations. It is set in chargers per 100,000 people (cumulative, not per year), additional to chargers in the BAU case. This policy only affects passenger LDVs. // **Guidance for setting values: ** As of November 2020, Colorado had 2,741 EV charging outlets, approximately 48 per 100k pop. In 2016, the U.S. had approximately 275 gas fuel pumps per 100k pop. Therefore, a lever setting of 227 would cause the population density of EV chargers to equal the 2016 population density of fuel pumps.
Heading | Transportation | Electric Vehicle Range & Charging Time | Reduce EV Range Anxiety and Charging Time |  |  |  |  | 361 | Yes | U.S. model year 2017 all-electric (not hybrid) vehicles had ranges from 58 to 335 miles (median 114 miles), and the typical charging time was 0.5 hours (with a DC Fast charger) or 3.5 hours (with a Level 2 charger). | **Description:** | This policy specifies a percentage reduction in vehicle buyers' aversion to electric vehicles due to concerns over the vehicles' range (how far the EV can travel on a charge) and charging time. A 100% setting implies consumers are no more concerned about EV range and charging time than they are about range and fueling time of gasoline vehicles. It does not imply that range is infinite, nor that charging is instantaneous. This policy only affects passenger LDVs. // | **Guidance for setting values: ** | No |  |  | U.S. model year 2017 all-electric (not hybrid) vehicles had ranges from 58 to 335 miles (median 114 miles), and the typical charging time was 0.5 hours (with a DC Fast charger) or 3.5 hours (with a Level 2 charger). | **Description:** This policy specifies a percentage reduction in vehicle buyers' aversion to electric vehicles due to concerns over the vehicles' range (how far the EV can travel on a charge) and charging time. A 100% setting implies consumers are no more concerned about EV range and charging time than they are about range and fueling time of gasoline vehicles. It does not imply that range is infinite, nor that charging is instantaneous. This policy only affects passenger LDVs. // **Guidance for setting values: ** U.S. model year 2017 all-electric (not hybrid) vehicles had ranges from 58 to 335 miles (median 114 miles), and the typical charging time was 0.5 hours (with a DC Fast charger) or 3.5 hours (with a Level 2 charger).
Heading | Transportation | Electric Vehicle Sales Mandate | Additional Minimum Required EV Sales Percentage | [7 empty] | **Description:** | This policy requires the specified percentage of newly sold vehicles of the selected type(s) to consist of battery electric vehicles. If that percentage would already be achieved through BAU sales plus the effects of other policies, such as an EV subsidy, this policy has no effect. Manufactures may meet a sales standard through techniques such as more heavily marketing electric vehicles, lowering the price of electric vehicles, or raising the price of non-electric vehicles. // | **Guidance for setting values: ** | Yes |  |  |  | **Description:** This policy requires the specified percentage of newly sold vehicles of the selected type(s) to consist of battery electric vehicles. If that percentage would already be achieved through BAU sales plus the effects of other policies, such as an EV subsidy, this policy has no effect. Manufactures may meet a sales standard through techniques such as more heavily marketing electric vehicles, lowering the price of electric vehicles, or raising the price of non-electric vehicles. // **Guidance for setting values: **//**Passenger LDVs: ** California's Zero Emission Vehicle (ZEV) program requires automakers to sell ZEVs in California and 10 other states, which will likely require about 7% to 10% new vehicle sales in 2025. California recently passed an executive order to phase out sales of new gas cars by 2035, which would be equivalent to a setting of 100% in 2035. Colorado adopted California's ZEV requirement in August 2019. //**Freight LDVs: ** Today, the share of electric freight trucks is very low, but electrification is particularly promising for certain types of trucks, such as those used to make deliveries within cities, those involved in port operations, garbage trucks, and others with frequent starts and stops.//**Passenger HDVs: ** Electric bus manufacturer Proterra believes all new transit bus sales could be electric as early as 2030, but transit buses make up roughly 15% of the bus fleet.//**Freight HDVs: ** Today, the share of electric freight trucks is very low, but electrification is particularly promising for certain types of trucks, such as those used to make deliveries within cities, those involved in port operations, garbage trucks, and others with frequent starts and stops.//**Passenger Aircraft: ** Electricity is commonly used by drones, and small, manned electric aircraft have been developed. However, limited payload and range may complicate the electrification potential of large, long-haul aircraft. Therefore, a low setting of this policy lever may be more realistic than a high setting.//**Freight Aircraft: ** Electricity is commonly used by drones, and small, manned electric aircraft have been developed. However, limited payload and range may complicate the electrification potential of large, long-haul aircraft. Therefore, a low setting of this policy lever may be more realistic than a high setting.//**Passenger Rail: ** Today, in Colorado, approximately 68% of all energy used for passenger rail consists of electricity, largely for urban metro and commuter rail systems. Electrifying more rail requires installing electric guidewires or an electrified third rail along existing corridors, or the development of new rail corridors. With sufficient investment, most or all passenger rail could potentially be electrified, but many years may be required to complete the associated infrastructure upgrades.//**Freight Rail: ** Today, in Colorado, little if any freight rail is electrified. However, slightly more than half of all energy used for passenger rail consists of electricity, largely for urban metro and commuter rail systems. It may be possible to use some of the same approaches to electrify freight rail. Electrified rail corridors must have sufficient transformer and other electrical capacity to handle the heavy loads of freight rail. The required infrastructure investments may be substantial and may take many years to complete.//**Passenger Ships: ** Although only a small percentage of recreational boats are powered by electricity today, the market for electric recreational boats is growing rapidly and is projected to reach $20 billion / year globally by 2027. Batteries and electric motors are suitable for the typical travel distances and demand cycles of most small pleasure craft, and in some cases, it is possible to retrofit an existing boat with an electric outboard motor and batteries. Accordingly, a high setting of this policy lever may be reasonable.//**Freight Ships: ** Today, few freight ships rely solely on electricity for energy. The large loads and long distances traveled by ocean-going vessels (with no opportunity to charge while underway) limit the suitability of electricity for these vessel types. However, there are freight vessels better-suited to electricity, including tug boats (which benefit from the high torque of electric motors) and offshore support vessels (which carry personnel and goods between offshore platforms and the mainland, and perform other support tasks), as these types of vessels travel predictable distances and may easily return to a dock to charge. Accordingly, a modest setting of this policy lever may be reasonable.//**Passenger Motorbikes: ** Though electric motorcycles and scooters are popular in Europe and Asia, where motorbikes are commonly used for urban transportation and commuting, electric motorbikes are not yet a significant presence in the U.S., where motorbikes are mostly used for recreation.
Subheading | Transportation | Electric Vehicle Sales Standard | Additional Minimum Required EV Sales Percentage | passenger | LDVs | Passenger | LDVs | 186 | Yes | California's Zero Emission Vehicle (ZEV) program requires automakers to sell ZEVs in California and 10 other states, which will likely require about 7% to 10% new vehicle sales in 2025. California recently passed an executive order to phase out sales of new gas cars by 2035, which would be equivalent to a setting of 100% in 2035. Colorado adopted California's ZEV requirement in August 2019. | **Description:** | This policy requires the specified percentage of newly sold vehicles of the selected type(s) to consist of battery electric vehicles. If that percentage would already be achieved through BAU sales plus the effects of other policies, such as an EV subsidy, this policy has no effect. Manufactures may meet a sales standard through techniques such as more heavily marketing electric vehicles, lowering the price of electric vehicles, or raising the price of non-electric vehicles. // | **Guidance for setting values: ** | Yes | Passenger LDVs | //**Passenger LDVs: ** | //**Passenger LDVs: ** California's Zero Emission Vehicle (ZEV) program requires automakers to sell ZEVs in California and 10 other states, which will likely require about 7% to 10% new vehicle sales in 2025. California recently passed an executive order to phase out sales of new gas cars by 2035, which would be equivalent to a setting of 100% in 2035. Colorado adopted California's ZEV requirement in August 2019.
Subheading | Transportation | Electric Vehicle Sales Standard | Additional Minimum Required EV Sales Percentage | freight | LDVs | Freight | LDVs | 203 | Yes | Today, the share of electric freight trucks is very low, but electrification is particularly promising for certain types of trucks, such as those used to make deliveries within cities, those involved in port operations, garbage trucks, and others with frequent starts and stops. | **Description:** | This policy requires the specified percentage of newly sold vehicles of the selected type(s) to consist of battery electric vehicles. If that percentage would already be achieved through BAU sales plus the effects of other policies, such as an EV subsidy, this policy has no effect. Manufactures may meet a sales standard through techniques such as more heavily marketing electric vehicles, lowering the price of electric vehicles, or raising the price of non-electric vehicles. // | **Guidance for setting values: ** | Yes | Freight LDVs | //**Freight LDVs: ** | //**Freight LDVs: ** Today, the share of electric freight trucks is very low, but electrification is particularly promising for certain types of trucks, such as those used to make deliveries within cities, those involved in port operations, garbage trucks, and others with frequent starts and stops.
Subheading | Transportation | Electric Vehicle Sales Standard | Additional Minimum Required EV Sales Percentage | passenger | HDVs | Passenger | HDVs | 187 | Yes | Electric bus manufacturer Proterra believes all new transit bus sales could be electric as early as 2030, but transit buses make up roughly 15% of the bus fleet. | **Description:** | This policy requires the specified percentage of newly sold vehicles of the selected type(s) to consist of battery electric vehicles. If that percentage would already be achieved through BAU sales plus the effects of other policies, such as an EV subsidy, this policy has no effect. Manufactures may meet a sales standard through techniques such as more heavily marketing electric vehicles, lowering the price of electric vehicles, or raising the price of non-electric vehicles. // | **Guidance for setting values: ** | Yes | Passenger HDVs | //**Passenger HDVs: ** | //**Passenger HDVs: ** Electric bus manufacturer Proterra believes all new transit bus sales could be electric as early as 2030, but transit buses make up roughly 15% of the bus fleet.
Subheading | Transportation | Electric Vehicle Sales Standard | Additional Minimum Required EV Sales Percentage | freight | HDVs | Freight | HDVs | 191 | Yes | Today, the share of electric freight trucks is very low, but electrification is particularly promising for certain types of trucks, such as those used to make deliveries within cities, those involved in port operations, garbage trucks, and others with frequent starts and stops. | **Description:** | This policy requires the specified percentage of newly sold vehicles of the selected type(s) to consist of battery electric vehicles. If that percentage would already be achieved through BAU sales plus the effects of other policies, such as an EV subsidy, this policy has no effect. Manufactures may meet a sales standard through techniques such as more heavily marketing electric vehicles, lowering the price of electric vehicles, or raising the price of non-electric vehicles. // | **Guidance for setting values: ** | Yes | Freight HDVs | //**Freight HDVs: ** | //**Freight HDVs: ** Today, the share of electric freight trucks is very low, but electrification is particularly promising for certain types of trucks, such as those used to make deliveries within cities, those involved in port operations, garbage trucks, and others with frequent starts and stops.
Subheading | Transportation | Electric Vehicle Sales Standard | Additional Minimum Required EV Sales Percentage | passenger | aircraft | Passenger | Aircraft | 496 | Yes | Electricity is commonly used by drones, and small, manned electric aircraft have been developed. However, limited payload and range may complicate the electrification potential of large, long-haul aircraft. Therefore, a low setting of this policy lever may be more realistic than a high setting. | **Description:** | This policy requires the specified percentage of newly sold vehicles of the selected type(s) to consist of battery electric vehicles. If that percentage would already be achieved through BAU sales plus the effects of other policies, such as an EV subsidy, this policy has no effect. Manufactures may meet a sales standard through techniques such as more heavily marketing electric vehicles, lowering the price of electric vehicles, or raising the price of non-electric vehicles. // | **Guidance for setting values: ** | Yes | Passenger Aircraft | //**Passenger Aircraft: ** | //**Passenger Aircraft: ** Electricity is commonly used by drones, and small, manned electric aircraft have been developed. However, limited payload and range may complicate the electrification potential of large, long-haul aircraft. Therefore, a low setting of this policy lever may be more realistic than a high setting.
Subheading | Transportation | Electric Vehicle Sales Standard | Additional Minimum Required EV Sales Percentage | freight | aircraft | Freight | Aircraft | 497 | Yes | Electricity is commonly used by drones, and small, manned electric aircraft have been developed. However, limited payload and range may complicate the electrification potential of large, long-haul aircraft. Therefore, a low setting of this policy lever may be more realistic than a high setting. | **Description:** | This policy requires the specified percentage of newly sold vehicles of the selected type(s) to consist of battery electric vehicles. If that percentage would already be achieved through BAU sales plus the effects of other policies, such as an EV subsidy, this policy has no effect. Manufactures may meet a sales standard through techniques such as more heavily marketing electric vehicles, lowering the price of electric vehicles, or raising the price of non-electric vehicles. // | **Guidance for setting values: ** | Yes | Freight Aircraft | //**Freight Aircraft: ** | //**Freight Aircraft: ** Electricity is commonly used by drones, and small, manned electric aircraft have been developed. However, limited payload and range may complicate the electrification potential of large, long-haul aircraft. Therefore, a low setting of this policy lever may be more realistic than a high setting.
Subheading | Transportation | Electric Vehicle Sales Standard | Additional Minimum Required EV Sales Percentage | passenger | rail | Passenger | Rail | 498 | Yes | Today, in Colorado, approximately 68% of all energy used for passenger rail consists of electricity, largely for urban metro and commuter rail systems. Electrifying more rail requires installing electric guidewires or an electrified third rail along existing corridors, or the development of new rail corridors. With sufficient investment, most or all passenger rail could potentially be electrified, but many years may be required to complete the associated infrastructure upgrades. | **Description:** | This policy requires the specified percentage of newly sold vehicles of the selected type(s) to consist of battery electric vehicles. If that percentage would already be achieved through BAU sales plus the effects of other policies, such as an EV subsidy, this policy has no effect. Manufactures may meet a sales standard through techniques such as more heavily marketing electric vehicles, lowering the price of electric vehicles, or raising the price of non-electric vehicles. // | **Guidance for setting values: ** | Yes | Passenger Rail | //**Passenger Rail: ** | //**Passenger Rail: ** Today, in Colorado, approximately 68% of all energy used for passenger rail consists of electricity, largely for urban metro and commuter rail systems. Electrifying more rail requires installing electric guidewires or an electrified third rail along existing corridors, or the development of new rail corridors. With sufficient investment, most or all passenger rail could potentially be electrified, but many years may be required to complete the associated infrastructure upgrades.
Subheading | Transportation | Electric Vehicle Sales Standard | Additional Minimum Required EV Sales Percentage | freight | rail | Freight | Rail | 499 | Yes | Today, in Colorado, little if any freight rail is electrified. However, slightly more than half of all energy used for passenger rail consists of electricity, largely for urban metro and commuter rail systems. It may be possible to use some of the same approaches to electrify freight rail. Electrified rail corridors must have sufficient transformer and other electrical capacity to handle the heavy loads of freight rail. The required infrastructure investments may be substantial and may take many years to complete. | **Description:** | This policy requires the specified percentage of newly sold vehicles of the selected type(s) to consist of battery electric vehicles. If that percentage would already be achieved through BAU sales plus the effects of other policies, such as an EV subsidy, this policy has no effect. Manufactures may meet a sales standard through techniques such as more heavily marketing electric vehicles, lowering the price of electric vehicles, or raising the price of non-electric vehicles. // | **Guidance for setting values: ** | Yes | Freight Rail | //**Freight Rail: ** | //**Freight Rail: ** Today, in Colorado, little if any freight rail is electrified. However, slightly more than half of all energy used for passenger rail consists of electricity, largely for urban metro and commuter rail systems. It may be possible to use some of the same approaches to electrify freight rail. Electrified rail corridors must have sufficient transformer and other electrical capacity to handle the heavy loads of freight rail. The required infrastructure investments may be substantial and may take many years to complete.
Subheading | Transportation | Electric Vehicle Sales Standard | Additional Minimum Required EV Sales Percentage | passenger | ships | Passenger | Ships | 500 | Yes | Although only a small percentage of recreational boats are powered by electricity today, the market for electric recreational boats is growing rapidly and is projected to reach $20 billion / year globally by 2027. Batteries and electric motors are suitable for the typical travel distances and demand cycles of most small pleasure craft, and in some cases, it is possible to retrofit an existing boat with an electric outboard motor and batteries. Accordingly, a high setting of this policy lever may be reasonable. | **Description:** | This policy requires the specified percentage of newly sold vehicles of the selected type(s) to consist of battery electric vehicles. If that percentage would already be achieved through BAU sales plus the effects of other policies, such as an EV subsidy, this policy has no effect. Manufactures may meet a sales standard through techniques such as more heavily marketing electric vehicles, lowering the price of electric vehicles, or raising the price of non-electric vehicles. // | **Guidance for setting values: ** | Yes | Passenger Ships | //**Passenger Ships: ** | //**Passenger Ships: ** Although only a small percentage of recreational boats are powered by electricity today, the market for electric recreational boats is growing rapidly and is projected to reach $20 billion / year globally by 2027. Batteries and electric motors are suitable for the typical travel distances and demand cycles of most small pleasure craft, and in some cases, it is possible to retrofit an existing boat with an electric outboard motor and batteries. Accordingly, a high setting of this policy lever may be reasonable.
Subheading | Transportation | Electric Vehicle Sales Standard | Additional Minimum Required EV Sales Percentage | freight | ships | Freight | Ships | 501 | Yes | Today, few freight ships rely solely on electricity for energy. The large loads and long distances traveled by ocean-going vessels (with no opportunity to charge while underway) limit the suitability of electricity for these vessel types. However, there are freight vessels better-suited to electricity, including tug boats (which benefit from the high torque of electric motors) and offshore support vessels (which carry personnel and goods between offshore platforms and the mainland, and perform other support tasks), as these types of vessels travel predictable distances and may easily return to a dock to charge. Accordingly, a modest setting of this policy lever may be reasonable. | **Description:** | This policy requires the specified percentage of newly sold vehicles of the selected type(s) to consist of battery electric vehicles. If that percentage would already be achieved through BAU sales plus the effects of other policies, such as an EV subsidy, this policy has no effect. Manufactures may meet a sales standard through techniques such as more heavily marketing electric vehicles, lowering the price of electric vehicles, or raising the price of non-electric vehicles. // | **Guidance for setting values: ** | Yes | Freight Ships | //**Freight Ships: ** | //**Freight Ships: ** Today, few freight ships rely solely on electricity for energy. The large loads and long distances traveled by ocean-going vessels (with no opportunity to charge while underway) limit the suitability of electricity for these vessel types. However, there are freight vessels better-suited to electricity, including tug boats (which benefit from the high torque of electric motors) and offshore support vessels (which carry personnel and goods between offshore platforms and the mainland, and perform other support tasks), as these types of vessels travel predictable distances and may easily return to a dock to charge. Accordingly, a modest setting of this policy lever may be reasonable.
Subheading | Transportation | Electric Vehicle Sales Standard | Additional Minimum Required EV Sales Percentage | passenger | motorbikes | Passenger | Motorbikes | 188 | Yes | Though electric motorcycles and scooters are popular in Europe and Asia, where motorbikes are commonly used for urban transportation and commuting, electric motorbikes are not yet a significant presence in the U.S., where motorbikes are mostly used for recreation. | **Description:** | This policy requires the specified percentage of newly sold vehicles of the selected type(s) to consist of battery electric vehicles. If that percentage would already be achieved through BAU sales plus the effects of other policies, such as an EV subsidy, this policy has no effect. Manufactures may meet a sales standard through techniques such as more heavily marketing electric vehicles, lowering the price of electric vehicles, or raising the price of non-electric vehicles. // | **Guidance for setting values: ** | Yes | Passenger Motorbikes | //**Passenger Motorbikes: ** | //**Passenger Motorbikes: ** Though electric motorcycles and scooters are popular in Europe and Asia, where motorbikes are commonly used for urban transportation and commuting, electric motorbikes are not yet a significant presence in the U.S., where motorbikes are mostly used for recreation.
Subheading | Transportation | Electric Vehicle Sales Standard | Additional Minimum Required EV Sales Percentage | freight | motorbikes | Freight | Motorbikes | 591 | No |  | **Description:** | This policy requires the specified percentage of newly sold vehicles of the selected type(s) to consist of battery electric vehicles. If that percentage would already be achieved through BAU sales plus the effects of other policies, such as an EV subsidy, this policy has no effect. Manufactures may meet a sales standard through techniques such as more heavily marketing electric vehicles, lowering the price of electric vehicles, or raising the price of non-electric vehicles. // | **Guidance for setting values: ** | Yes | Freight Motorbikes | //**Freight Motorbikes: **
Heading | Transportation | Electric Vehicle Subsidy | Additional EV Subsidy Percentage | [7 empty] | **Description:** | This policy causes government to pay for the specified percentage of the purchase price of new battery electric passenger LDVs. This is in addition to EV subsidies that exist in the BAU case. // | **Guidance for setting values: ** | Yes |  |  |  | **Description:** This policy causes government to pay for the specified percentage of the purchase price of new battery electric passenger LDVs. This is in addition to EV subsidies that exist in the BAU case. // **Guidance for setting values: **//**Passenger LDVs: ** The U.S. currently offers a federal subsidy for up to $7,500 for qualifying electric vehicles, which represents 20% of the MSRP of a 2017 Chevrolet Bolt EV or 21% of the MSRP of a Tesla Model 3. Colorado currently has an EV tax credit for LDVs: 2020-21 ($4000), 2021-23 ($2500), 2023-26 ($2000), with no additional tax credit after 2026. State level rebates typically range from $2,000 to $5,000.
Subheading | Transportation | Electric Vehicle Subsidy | Additional EV Subsidy Percentage | passenger | LDVs | Passenger | LDVs | 189 | Yes | The U.S. currently offers a federal subsidy for up to $7,500 for qualifying electric vehicles, which represents 20% of the MSRP of a 2017 Chevrolet Bolt EV or 21% of the MSRP of a Tesla Model 3. Colorado currently has an EV tax credit for LDVs: 2020-21 ($4000), 2021-23 ($2500), 2023-26 ($2000), with no additional tax credit after 2026. State level rebates typically range from $2,000 to $5,000. | **Description:** | This policy causes government to pay for the specified percentage of the purchase price of new battery electric passenger LDVs. This is in addition to EV subsidies that exist in the BAU case. // | **Guidance for setting values: ** | Yes | Passenger LDVs | //**Passenger LDVs: ** | //**Passenger LDVs: ** The U.S. currently offers a federal subsidy for up to $7,500 for qualifying electric vehicles, which represents 20% of the MSRP of a 2017 Chevrolet Bolt EV or 21% of the MSRP of a Tesla Model 3. Colorado currently has an EV tax credit for LDVs: 2020-21 ($4000), 2021-23 ($2500), 2023-26 ($2000), with no additional tax credit after 2026. State level rebates typically range from $2,000 to $5,000.
Subheading | Transportation | Electric Vehicle Subsidy | Additional EV Subsidy Percentage | freight | LDVs | Freight | LDVs | 592 | No |  | **Description:** | This policy causes government to pay for the specified percentage of the purchase price of new battery electric passenger LDVs. This is in addition to EV subsidies that exist in the BAU case. // | **Guidance for setting values: ** | Yes | Freight LDVs | //**Freight LDVs: **
Subheading | Transportation | Electric Vehicle Subsidy | Additional EV Subsidy Percentage | passenger | HDVs | Passenger | HDVs | 593 | No |  | **Description:** | This policy causes government to pay for the specified percentage of the purchase price of new battery electric passenger LDVs. This is in addition to EV subsidies that exist in the BAU case. // | **Guidance for setting values: ** | Yes | Passenger HDVs | //**Passenger HDVs: **
Subheading | Transportation | Electric Vehicle Subsidy | Additional EV Subsidy Percentage | freight | HDVs | Freight | HDVs | 594 | No |  | **Description:** | This policy causes government to pay for the specified percentage of the purchase price of new battery electric passenger LDVs. This is in addition to EV subsidies that exist in the BAU case. // | **Guidance for setting values: ** | Yes | Freight HDVs | //**Freight HDVs: **
Subheading | Transportation | Electric Vehicle Subsidy | Additional EV Subsidy Percentage | passenger | aircraft | Passenger | Aircraft | 595 | No |  | **Description:** | This policy causes government to pay for the specified percentage of the purchase price of new battery electric passenger LDVs. This is in addition to EV subsidies that exist in the BAU case. // | **Guidance for setting values: ** | Yes | Passenger Aircraft | //**Passenger Aircraft: **
Subheading | Transportation | Electric Vehicle Subsidy | Additional EV Subsidy Percentage | freight | aircraft | Freight | Aircraft | 596 | No |  | **Description:** | This policy causes government to pay for the specified percentage of the purchase price of new battery electric passenger LDVs. This is in addition to EV subsidies that exist in the BAU case. // | **Guidance for setting values: ** | Yes | Freight Aircraft | //**Freight Aircraft: **
Subheading | Transportation | Electric Vehicle Subsidy | Additional EV Subsidy Percentage | passenger | rail | Passenger | Rail | 597 | No |  | **Description:** | This policy causes government to pay for the specified percentage of the purchase price of new battery electric passenger LDVs. This is in addition to EV subsidies that exist in the BAU case. // | **Guidance for setting values: ** | Yes | Passenger Rail | //**Passenger Rail: **
Subheading | Transportation | Electric Vehicle Subsidy | Additional EV Subsidy Percentage | freight | rail | Freight | Rail | 598 | No |  | **Description:** | This policy causes government to pay for the specified percentage of the purchase price of new battery electric passenger LDVs. This is in addition to EV subsidies that exist in the BAU case. // | **Guidance for setting values: ** | Yes | Freight Rail | //**Freight Rail: **
Subheading | Transportation | Electric Vehicle Subsidy | Additional EV Subsidy Percentage | passenger | ships | Passenger | Ships | 599 | No |  | **Description:** | This policy causes government to pay for the specified percentage of the purchase price of new battery electric passenger LDVs. This is in addition to EV subsidies that exist in the BAU case. // | **Guidance for setting values: ** | Yes | Passenger Ships | //**Passenger Ships: **
Subheading | Transportation | Electric Vehicle Subsidy | Additional EV Subsidy Percentage | freight | ships | Freight | Ships | 600 | No |  | **Description:** | This policy causes government to pay for the specified percentage of the purchase price of new battery electric passenger LDVs. This is in addition to EV subsidies that exist in the BAU case. // | **Guidance for setting values: ** | Yes | Freight Ships | //**Freight Ships: **
Subheading | Transportation | Electric Vehicle Subsidy | Additional EV Subsidy Percentage | passenger | motorbikes | Passenger | Motorbikes | 601 | No |  | **Description:** | This policy causes government to pay for the specified percentage of the purchase price of new battery electric passenger LDVs. This is in addition to EV subsidies that exist in the BAU case. // | **Guidance for setting values: ** | Yes | Passenger Motorbikes | //**Passenger Motorbikes: **
Subheading | Transportation | Electric Vehicle Subsidy | Additional EV Subsidy Percentage | freight | motorbikes | Freight | Motorbikes | 602 | No |  | **Description:** | This policy causes government to pay for the specified percentage of the purchase price of new battery electric passenger LDVs. This is in addition to EV subsidies that exist in the BAU case. // | **Guidance for setting values: ** | Yes | Freight Motorbikes | //**Freight Motorbikes: **
Heading | Transportation | Feebate | LDVs Feebate Rate |  |  |  |  | 1 | Yes | The feebate is set as a fraction of the global best practice feebate rate. The global best practice feebate rate is $2000 per (hundredth gal/mile), which equates to a $2000 fee on an LDV that gets 20 mpg if the pivot point is 25 mpg. (To see this: 20 mpg is 0.04 gpm. 25 mpg is 0.05 gpm. The difference is -.01 gpm. So in order to levy a $2000 fee on the 20 mpg car when the pivot point is 25 mpg, we need a rate of $2000/.01 gpm.) | **Description:** | This policy implements a fee on sales of inefficient light-duty vehicles (LDVs; namely cars and SUVs) that is rebated to buyers of efficient LDVs. The feebate policy is revenue-neutral, as the pivot point (the efficiency level that incurs neither a rebate nor a fee) is set such that the total of all fees equals the total of all rebates. // | **Guidance for setting values: ** | No |  |  | The feebate is set as a fraction of the global best practice feebate rate. The global best practice feebate rate is $2000 per (hundredth gal/mile), which equates to a $2000 fee on an LDV that gets 20 mpg if the pivot point is 25 mpg. (To see this: 20 mpg is 0.04 gpm. 25 mpg is 0.05 gpm. The difference is -.01 gpm. So in order to levy a $2000 fee on the 20 mpg car when the pivot point is 25 mpg, we need a rate of $2000/.01 gpm.) | **Description:** This policy implements a fee on sales of inefficient light-duty vehicles (LDVs; namely cars and SUVs) that is rebated to buyers of efficient LDVs. The feebate policy is revenue-neutral, as the pivot point (the efficiency level that incurs neither a rebate nor a fee) is set such that the total of all fees equals the total of all rebates. // **Guidance for setting values: ** The feebate is set as a fraction of the global best practice feebate rate. The global best practice feebate rate is $2000 per (hundredth gal/mile), which equates to a $2000 fee on an LDV that gets 20 mpg if the pivot point is 25 mpg. (To see this: 20 mpg is 0.04 gpm. 25 mpg is 0.05 gpm. The difference is -.01 gpm. So in order to levy a $2000 fee on the 20 mpg car when the pivot point is 25 mpg, we need a rate of $2000/.01 gpm.)
Heading | Transportation | Fuel Economy Standard | Percentage Additional Improvement of Fuel Economy Std | [7 empty] | **Description:** | This policy specifies a percentage improvement in fuel economy (distance traveled on the same quantity of fuel with the same cargo or passenger loading) due to fuel economy standards for newly sold vehicles of the selected type(s) with fossil fuel-burning engines. // | **Guidance for setting values: ** | Yes |  |  |  | **Description:** This policy specifies a percentage improvement in fuel economy (distance traveled on the same quantity of fuel with the same cargo or passenger loading) due to fuel economy standards for newly sold vehicles of the selected type(s) with fossil fuel-burning engines. // **Guidance for setting values: **//**Passenger LDVs: ** U.S. combined fuel economy standards for cars and light trucks were 35.5 mpg in 2016 and are scheduled to rise to 54.5 through 2025, then remain constant. The National Research Council has identified a maximum 4.5% annual improvement in LDV fuel economy through 2040, which corresponds to a policy setting of 88%.//**Freight LDVs: ** U.S. combined fuel economy standards for cars and light trucks were 35.5 mpg in 2016 and are scheduled to rise to 54.5 through 2025, then remain constant. The National Research Council has identified a maximum 4.5% annual improvement in LDV fuel economy through 2040, which corresponds to a policy setting of 88%.//**Passenger HDVs: ** U.S. fuel economy standards for heavy-duty vehicles vary by vehicle characteristics, but proposed standards for vocational vehicles (the category that includes buses) would reduce GHG emissions by 24% for 2027 model year vehicles relative to the 2018 model year, then remain constant. Extrapolating this trend to 2050 would be an 85% improvement relative to 2018, compared to a 40% improvement relative to 2018 in the BAU case. This could be represented by a policy lever setting of 45%.//**Freight HDVs: ** U.S. fuel economy standards for heavy-duty vehicles vary by vehicle characteristics, but proposed standards for combination tractor-trailers (which are responsible for roughly 60% of HDV emissions) would reduce GHG emissions by 25% for 2027 model year trucks relative to the 2018 model year, then remain constant. Extrapolating this trend to 2050 would be an 96% improvement relative to 2018, compared to a 40% improvement relative to 2018 in the BAU case. This could be represented by a policy lever setting of 56%.//**Passenger Aircraft: ** The U.S. currently does not have fuel economy standards for aircraft. In the absence of standards, new passenger aircraft fuel economy is projected to improve roughly 17% from 2018-2050 in the BAU case.//**Freight Aircraft: ** The U.S. currently does not have fuel economy standards for aircraft. In the absence of standards, new freight aircraft fuel economy is projected to improve roughly 50% from 2018-2050 in the BAU case.//**Passenger Rail: ** The U.S. currently does not have fuel economy standards for trains. In the absence of standards, new passenger train fuel economy is not projected to change significantly from 2018-2050 in the BAU case.//**Freight Rail: ** The U.S. currently does not have fuel economy standards for trains. In the absence of standards, new freight train fuel economy is projected to improve roughly 23% from 2018-2050 in the BAU case.//**Passenger Ships: ** The U.S. currently does not have fuel economy standards for ships. In the absence of standards, new passenger ship fuel economy is not projected to change significantly from 2018-2050 in the BAU case.//**Freight Ships: ** The U.S. currently does not have fuel economy standards for ships. In the absence of standards, new freight ship fuel economy is projected to improve roughly 21% from 2018-2050 in the BAU case.//**Passenger Motorbikes: ** The U.S. currently does not have fuel economy standards for motorbikes. In the absence of standards, new motorbike fuel economy is not projected to change significantly from 2018-2050 in the BAU case.
Subheading | Transportation | Fuel Economy Standard | Percentage Additional Improvement of Fuel Economy Std | passenger | LDVs | Passenger | LDVs | 362 | Yes | U.S. combined fuel economy standards for cars and light trucks were 35.5 mpg in 2016 and are scheduled to rise to 54.5 through 2025, then remain constant. The National Research Council has identified a maximum 4.5% annual improvement in LDV fuel economy through 2040, which corresponds to a policy setting of 88%. | **Description:** | This policy specifies a percentage improvement in fuel economy (distance traveled on the same quantity of fuel with the same cargo or passenger loading) due to fuel economy standards for newly sold vehicles of the selected type(s) with fossil fuel-burning engines. // | **Guidance for setting values: ** | Yes | Passenger LDVs | //**Passenger LDVs: ** | //**Passenger LDVs: ** U.S. combined fuel economy standards for cars and light trucks were 35.5 mpg in 2016 and are scheduled to rise to 54.5 through 2025, then remain constant. The National Research Council has identified a maximum 4.5% annual improvement in LDV fuel economy through 2040, which corresponds to a policy setting of 88%.
Subheading | Transportation | Fuel Economy Standard | Percentage Additional Improvement of Fuel Economy Std | freight | LDVs | Freight | LDVs | 363 | Yes | U.S. combined fuel economy standards for cars and light trucks were 35.5 mpg in 2016 and are scheduled to rise to 54.5 through 2025, then remain constant. The National Research Council has identified a maximum 4.5% annual improvement in LDV fuel economy through 2040, which corresponds to a policy setting of 88%. | **Description:** | This policy specifies a percentage improvement in fuel economy (distance traveled on the same quantity of fuel with the same cargo or passenger loading) due to fuel economy standards for newly sold vehicles of the selected type(s) with fossil fuel-burning engines. // | **Guidance for setting values: ** | Yes | Freight LDVs | //**Freight LDVs: ** | //**Freight LDVs: ** U.S. combined fuel economy standards for cars and light trucks were 35.5 mpg in 2016 and are scheduled to rise to 54.5 through 2025, then remain constant. The National Research Council has identified a maximum 4.5% annual improvement in LDV fuel economy through 2040, which corresponds to a policy setting of 88%.
Subheading | Transportation | Fuel Economy Standard | Percentage Additional Improvement of Fuel Economy Std | passenger | HDVs | Passenger | HDVs | 364 | Yes | U.S. fuel economy standards for heavy-duty vehicles vary by vehicle characteristics, but proposed standards for vocational vehicles (the category that includes buses) would reduce GHG emissions by 24% for 2027 model year vehicles relative to the 2018 model year, then remain constant. Extrapolating this trend to 2050 would be an 85% improvement relative to 2018, compared to a 40% improvement relative to 2018 in the BAU case. This could be represented by a policy lever setting of 45%. | **Description:** | This policy specifies a percentage improvement in fuel economy (distance traveled on the same quantity of fuel with the same cargo or passenger loading) due to fuel economy standards for newly sold vehicles of the selected type(s) with fossil fuel-burning engines. // | **Guidance for setting values: ** | Yes | Passenger HDVs | //**Passenger HDVs: ** | //**Passenger HDVs: ** U.S. fuel economy standards for heavy-duty vehicles vary by vehicle characteristics, but proposed standards for vocational vehicles (the category that includes buses) would reduce GHG emissions by 24% for 2027 model year vehicles relative to the 2018 model year, then remain constant. Extrapolating this trend to 2050 would be an 85% improvement relative to 2018, compared to a 40% improvement relative to 2018 in the BAU case. This could be represented by a policy lever setting of 45%.
Subheading | Transportation | Fuel Economy Standard | Percentage Additional Improvement of Fuel Economy Std | freight | HDVs | Freight | HDVs | 365 | Yes | U.S. fuel economy standards for heavy-duty vehicles vary by vehicle characteristics, but proposed standards for combination tractor-trailers (which are responsible for roughly 60% of HDV emissions) would reduce GHG emissions by 25% for 2027 model year trucks relative to the 2018 model year, then remain constant. Extrapolating this trend to 2050 would be an 96% improvement relative to 2018, compared to a 40% improvement relative to 2018 in the BAU case. This could be represented by a policy lever setting of 56%. | **Description:** | This policy specifies a percentage improvement in fuel economy (distance traveled on the same quantity of fuel with the same cargo or passenger loading) due to fuel economy standards for newly sold vehicles of the selected type(s) with fossil fuel-burning engines. // | **Guidance for setting values: ** | Yes | Freight HDVs | //**Freight HDVs: ** | //**Freight HDVs: ** U.S. fuel economy standards for heavy-duty vehicles vary by vehicle characteristics, but proposed standards for combination tractor-trailers (which are responsible for roughly 60% of HDV emissions) would reduce GHG emissions by 25% for 2027 model year trucks relative to the 2018 model year, then remain constant. Extrapolating this trend to 2050 would be an 96% improvement relative to 2018, compared to a 40% improvement relative to 2018 in the BAU case. This could be represented by a policy lever setting of 56%.
Subheading | Transportation | Fuel Economy Standard | Percentage Additional Improvement of Fuel Economy Std | passenger | aircraft | Passenger | Aircraft | 366 | Yes | The U.S. currently does not have fuel economy standards for aircraft. In the absence of standards, new passenger aircraft fuel economy is projected to improve roughly 17% from 2018-2050 in the BAU case. | **Description:** | This policy specifies a percentage improvement in fuel economy (distance traveled on the same quantity of fuel with the same cargo or passenger loading) due to fuel economy standards for newly sold vehicles of the selected type(s) with fossil fuel-burning engines. // | **Guidance for setting values: ** | Yes | Passenger Aircraft | //**Passenger Aircraft: ** | //**Passenger Aircraft: ** The U.S. currently does not have fuel economy standards for aircraft. In the absence of standards, new passenger aircraft fuel economy is projected to improve roughly 17% from 2018-2050 in the BAU case.
Subheading | Transportation | Fuel Economy Standard | Percentage Additional Improvement of Fuel Economy Std | freight | aircraft | Freight | Aircraft | 367 | Yes | The U.S. currently does not have fuel economy standards for aircraft. In the absence of standards, new freight aircraft fuel economy is projected to improve roughly 50% from 2018-2050 in the BAU case. | **Description:** | This policy specifies a percentage improvement in fuel economy (distance traveled on the same quantity of fuel with the same cargo or passenger loading) due to fuel economy standards for newly sold vehicles of the selected type(s) with fossil fuel-burning engines. // | **Guidance for setting values: ** | Yes | Freight Aircraft | //**Freight Aircraft: ** | //**Freight Aircraft: ** The U.S. currently does not have fuel economy standards for aircraft. In the absence of standards, new freight aircraft fuel economy is projected to improve roughly 50% from 2018-2050 in the BAU case.
Subheading | Transportation | Fuel Economy Standard | Percentage Additional Improvement of Fuel Economy Std | passenger | rail | Passenger | Rail | 368 | Yes | The U.S. currently does not have fuel economy standards for trains. In the absence of standards, new passenger train fuel economy is not projected to change significantly from 2018-2050 in the BAU case. | **Description:** | This policy specifies a percentage improvement in fuel economy (distance traveled on the same quantity of fuel with the same cargo or passenger loading) due to fuel economy standards for newly sold vehicles of the selected type(s) with fossil fuel-burning engines. // | **Guidance for setting values: ** | Yes | Passenger Rail | //**Passenger Rail: ** | //**Passenger Rail: ** The U.S. currently does not have fuel economy standards for trains. In the absence of standards, new passenger train fuel economy is not projected to change significantly from 2018-2050 in the BAU case.
Subheading | Transportation | Fuel Economy Standard | Percentage Additional Improvement of Fuel Economy Std | freight | rail | Freight | Rail | 369 | Yes | The U.S. currently does not have fuel economy standards for trains. In the absence of standards, new freight train fuel economy is projected to improve roughly 23% from 2018-2050 in the BAU case. | **Description:** | This policy specifies a percentage improvement in fuel economy (distance traveled on the same quantity of fuel with the same cargo or passenger loading) due to fuel economy standards for newly sold vehicles of the selected type(s) with fossil fuel-burning engines. // | **Guidance for setting values: ** | Yes | Freight Rail | //**Freight Rail: ** | //**Freight Rail: ** The U.S. currently does not have fuel economy standards for trains. In the absence of standards, new freight train fuel economy is projected to improve roughly 23% from 2018-2050 in the BAU case.
Subheading | Transportation | Fuel Economy Standard | Percentage Additional Improvement of Fuel Economy Std | passenger | ships | Passenger | Ships | 370 | Yes | The U.S. currently does not have fuel economy standards for ships. In the absence of standards, new passenger ship fuel economy is not projected to change significantly from 2018-2050 in the BAU case. | **Description:** | This policy specifies a percentage improvement in fuel economy (distance traveled on the same quantity of fuel with the same cargo or passenger loading) due to fuel economy standards for newly sold vehicles of the selected type(s) with fossil fuel-burning engines. // | **Guidance for setting values: ** | Yes | Passenger Ships | //**Passenger Ships: ** | //**Passenger Ships: ** The U.S. currently does not have fuel economy standards for ships. In the absence of standards, new passenger ship fuel economy is not projected to change significantly from 2018-2050 in the BAU case.
Subheading | Transportation | Fuel Economy Standard | Percentage Additional Improvement of Fuel Economy Std | freight | ships | Freight | Ships | 371 | Yes | The U.S. currently does not have fuel economy standards for ships. In the absence of standards, new freight ship fuel economy is projected to improve roughly 21% from 2018-2050 in the BAU case. | **Description:** | This policy specifies a percentage improvement in fuel economy (distance traveled on the same quantity of fuel with the same cargo or passenger loading) due to fuel economy standards for newly sold vehicles of the selected type(s) with fossil fuel-burning engines. // | **Guidance for setting values: ** | Yes | Freight Ships | //**Freight Ships: ** | //**Freight Ships: ** The U.S. currently does not have fuel economy standards for ships. In the absence of standards, new freight ship fuel economy is projected to improve roughly 21% from 2018-2050 in the BAU case.
Subheading | Transportation | Fuel Economy Standard | Percentage Additional Improvement of Fuel Economy Std | passenger | motorbikes | Passenger | Motorbikes | 372 | Yes | The U.S. currently does not have fuel economy standards for motorbikes. In the absence of standards, new motorbike fuel economy is not projected to change significantly from 2018-2050 in the BAU case. | **Description:** | This policy specifies a percentage improvement in fuel economy (distance traveled on the same quantity of fuel with the same cargo or passenger loading) due to fuel economy standards for newly sold vehicles of the selected type(s) with fossil fuel-burning engines. // | **Guidance for setting values: ** | Yes | Passenger Motorbikes | //**Passenger Motorbikes: ** | //**Passenger Motorbikes: ** The U.S. currently does not have fuel economy standards for motorbikes. In the absence of standards, new motorbike fuel economy is not projected to change significantly from 2018-2050 in the BAU case.
Subheading | Transportation | Fuel Economy Standard | Percentage Additional Improvement of Fuel Economy Std | freight | motorbikes | Freight | Motorbikes | 373 | No |  | **Description:** | This policy specifies a percentage improvement in fuel economy (distance traveled on the same quantity of fuel with the same cargo or passenger loading) due to fuel economy standards for newly sold vehicles of the selected type(s) with fossil fuel-burning engines. // | **Guidance for setting values: ** | Yes | Freight Motorbikes | //**Freight Motorbikes: **
Heading | Transportation | Hydrogen Vehicle Sales Mandate | Minimum Required Hydrogen Vehicle Sales Percentage | [7 empty] | **Description:** | This policy requires the specified percentage of newly sold vehicles of the selected type(s) to consist of hydrogen vehicles. If that percentage would already be achieved through BAU sales plus the effects of other policies, this policy has no effect. Manufactures may meet a sales standard through techniques such as more heavily marketing hydrogen vehicles, lowering the price of hydrogen vehicles, or raising the price of non-hydrogen vehicles. // | **Guidance for setting values: ** | Yes |  |  |  | **Description:** This policy requires the specified percentage of newly sold vehicles of the selected type(s) to consist of hydrogen vehicles. If that percentage would already be achieved through BAU sales plus the effects of other policies, this policy has no effect. Manufactures may meet a sales standard through techniques such as more heavily marketing hydrogen vehicles, lowering the price of hydrogen vehicles, or raising the price of non-hydrogen vehicles. // **Guidance for setting values: **//**Passenger LDVs: ** No U.S. state has a hydrogen vehicle sales standard (though hydrogen vehicles are included as a compliance option under zero-emissions vehicle mandates). Only about 5000 hydrogen vehicles are on U.S. roads today (roughly 0.002% of U.S. vehicles). Japan, potentially the country with the greatest commitment to hydrogen vehicles, aims to have 200,000 hydrogen vehicles on its roads by 2025 (which will comprise roughly 0.3% of Japan's vehicles).//**Freight LDVs: ** No U.S. state has a hydrogen vehicle sales standard (though hydrogen vehicles are included as a compliance option under zero-emissions vehicle mandates). Only about 5000 hydrogen vehicles are on U.S. roads today (roughly 0.002% of U.S. vehicles). Japan, potentially the country with the greatest commitment to hydrogen vehicles, aims to have 200,000 hydrogen vehicles on its roads by 2025 (which will comprise roughly 0.3% of Japan's vehicles).//**Passenger HDVs: ** No U.S. state has a hydrogen vehicle sales standard (though hydrogen vehicles are included as a compliance option under zero-emissions vehicle mandates). Only about 5000 hydrogen vehicles are on U.S. roads today (roughly 0.002% of U.S. vehicles). Japan, potentially the country with the greatest commitment to hydrogen vehicles, aims to have 200,000 hydrogen vehicles on its roads by 2025 (which will comprise roughly 0.3% of Japan's vehicles).//**Freight HDVs: ** No U.S. state has a hydrogen vehicle sales standard (though hydrogen vehicles are included as a compliance option under zero-emissions vehicle mandates). Only about 5000 hydrogen vehicles are on U.S. roads today (roughly 0.002% of U.S. vehicles). Japan, potentially the country with the greatest commitment to hydrogen vehicles, aims to have 200,000 hydrogen vehicles on its roads by 2025 (which will comprise roughly 0.3% of Japan's vehicles).//**Passenger Aircraft: ** The use of hydrogen as a fuel for aircraft has been studied, and small prototype aircraft have been built and flown. However, this remains a technology in early stages, and much research and development work would be required to reach commercialization, particularly for large aircraft.//**Freight Aircraft: ** The use of hydrogen as a fuel for aircraft has been studied, and small prototype aircraft have been built and flown. However, this remains a technology in early stages, and much research and development work would be required to reach commercialization, particularly for large aircraft.//**Passenger Rail: ** Hydrogen is not commonly used for rail vehicles today, but given trains' ability to carry large fuel tanks, no serious technical barriers exist to more widespread usage. The first hydrogen-powered train, the Coradia iLint, entered service in 2018 (in Germany), and 14 more hydrogen trains are planned for that line.//**Freight Rail: ** Hydrogen is not commonly used for rail vehicles today, but given trains' ability to carry large fuel tanks, no serious technical barriers exist to more widespread usage. The first hydrogen-powered train, the Coradia iLint, entered service in 2018 (in Germany), and 14 more hydrogen trains are planned for that line.//**Passenger Ships: ** Hydrogen is not commonly used for ships today, but given ships' ability to carry large fuel tanks, no serious technical barriers exist to more widespread usage. A handful of hydrogen-powered ships have entered service since the mid-2000s, including several passenger ferries.//**Freight Ships: ** Hydrogen is not commonly used for ships today, but given ships' ability to carry large fuel tanks, no serious technical barriers exist to more widespread usage. A handful of hydrogen-powered ships have entered service since the mid-2000s, including several passenger ferries. Due to the difficulty of making battery electric, long-haul freight ships, hydrogen is often seen as one of the best options for decarbonizing these types of ships.
Subheading | Transportation | Hydrogen Vehicle Sales Standard | Minimum Required Hydrogen Vehicle Sales Percentage | passenger | LDVs | Passenger | LDVs | 460 | Yes | No U.S. state has a hydrogen vehicle sales standard (though hydrogen vehicles are included as a compliance option under zero-emissions vehicle mandates). Only about 5000 hydrogen vehicles are on U.S. roads today (roughly 0.002% of U.S. vehicles). Japan, potentially the country with the greatest commitment to hydrogen vehicles, aims to have 200,000 hydrogen vehicles on its roads by 2025 (which will comprise roughly 0.3% of Japan's vehicles). | **Description:** | This policy requires the specified percentage of newly sold vehicles of the selected type(s) to consist of hydrogen vehicles. If that percentage would already be achieved through BAU sales plus the effects of other policies, this policy has no effect. Manufactures may meet a sales standard through techniques such as more heavily marketing hydrogen vehicles, lowering the price of hydrogen vehicles, or raising the price of non-hydrogen vehicles. // | **Guidance for setting values: ** | Yes | Passenger LDVs | //**Passenger LDVs: ** | //**Passenger LDVs: ** No U.S. state has a hydrogen vehicle sales standard (though hydrogen vehicles are included as a compliance option under zero-emissions vehicle mandates). Only about 5000 hydrogen vehicles are on U.S. roads today (roughly 0.002% of U.S. vehicles). Japan, potentially the country with the greatest commitment to hydrogen vehicles, aims to have 200,000 hydrogen vehicles on its roads by 2025 (which will comprise roughly 0.3% of Japan's vehicles).
Subheading | Transportation | Hydrogen Vehicle Sales Standard | Minimum Required Hydrogen Vehicle Sales Percentage | freight | LDVs | Freight | LDVs | 461 | Yes | No U.S. state has a hydrogen vehicle sales standard (though hydrogen vehicles are included as a compliance option under zero-emissions vehicle mandates). Only about 5000 hydrogen vehicles are on U.S. roads today (roughly 0.002% of U.S. vehicles). Japan, potentially the country with the greatest commitment to hydrogen vehicles, aims to have 200,000 hydrogen vehicles on its roads by 2025 (which will comprise roughly 0.3% of Japan's vehicles). | **Description:** | This policy requires the specified percentage of newly sold vehicles of the selected type(s) to consist of hydrogen vehicles. If that percentage would already be achieved through BAU sales plus the effects of other policies, this policy has no effect. Manufactures may meet a sales standard through techniques such as more heavily marketing hydrogen vehicles, lowering the price of hydrogen vehicles, or raising the price of non-hydrogen vehicles. // | **Guidance for setting values: ** | Yes | Freight LDVs | //**Freight LDVs: ** | //**Freight LDVs: ** No U.S. state has a hydrogen vehicle sales standard (though hydrogen vehicles are included as a compliance option under zero-emissions vehicle mandates). Only about 5000 hydrogen vehicles are on U.S. roads today (roughly 0.002% of U.S. vehicles). Japan, potentially the country with the greatest commitment to hydrogen vehicles, aims to have 200,000 hydrogen vehicles on its roads by 2025 (which will comprise roughly 0.3% of Japan's vehicles).
Subheading | Transportation | Hydrogen Vehicle Sales Standard | Minimum Required Hydrogen Vehicle Sales Percentage | passenger | HDVs | Passenger | HDVs | 462 | Yes | No U.S. state has a hydrogen vehicle sales standard (though hydrogen vehicles are included as a compliance option under zero-emissions vehicle mandates). Only about 5000 hydrogen vehicles are on U.S. roads today (roughly 0.002% of U.S. vehicles). Japan, potentially the country with the greatest commitment to hydrogen vehicles, aims to have 200,000 hydrogen vehicles on its roads by 2025 (which will comprise roughly 0.3% of Japan's vehicles). | **Description:** | This policy requires the specified percentage of newly sold vehicles of the selected type(s) to consist of hydrogen vehicles. If that percentage would already be achieved through BAU sales plus the effects of other policies, this policy has no effect. Manufactures may meet a sales standard through techniques such as more heavily marketing hydrogen vehicles, lowering the price of hydrogen vehicles, or raising the price of non-hydrogen vehicles. // | **Guidance for setting values: ** | Yes | Passenger HDVs | //**Passenger HDVs: ** | //**Passenger HDVs: ** No U.S. state has a hydrogen vehicle sales standard (though hydrogen vehicles are included as a compliance option under zero-emissions vehicle mandates). Only about 5000 hydrogen vehicles are on U.S. roads today (roughly 0.002% of U.S. vehicles). Japan, potentially the country with the greatest commitment to hydrogen vehicles, aims to have 200,000 hydrogen vehicles on its roads by 2025 (which will comprise roughly 0.3% of Japan's vehicles).
Subheading | Transportation | Hydrogen Vehicle Sales Standard | Minimum Required Hydrogen Vehicle Sales Percentage | freight | HDVs | Freight | HDVs | 463 | Yes | No U.S. state has a hydrogen vehicle sales standard (though hydrogen vehicles are included as a compliance option under zero-emissions vehicle mandates). Only about 5000 hydrogen vehicles are on U.S. roads today (roughly 0.002% of U.S. vehicles). Japan, potentially the country with the greatest commitment to hydrogen vehicles, aims to have 200,000 hydrogen vehicles on its roads by 2025 (which will comprise roughly 0.3% of Japan's vehicles). | **Description:** | This policy requires the specified percentage of newly sold vehicles of the selected type(s) to consist of hydrogen vehicles. If that percentage would already be achieved through BAU sales plus the effects of other policies, this policy has no effect. Manufactures may meet a sales standard through techniques such as more heavily marketing hydrogen vehicles, lowering the price of hydrogen vehicles, or raising the price of non-hydrogen vehicles. // | **Guidance for setting values: ** | Yes | Freight HDVs | //**Freight HDVs: ** | //**Freight HDVs: ** No U.S. state has a hydrogen vehicle sales standard (though hydrogen vehicles are included as a compliance option under zero-emissions vehicle mandates). Only about 5000 hydrogen vehicles are on U.S. roads today (roughly 0.002% of U.S. vehicles). Japan, potentially the country with the greatest commitment to hydrogen vehicles, aims to have 200,000 hydrogen vehicles on its roads by 2025 (which will comprise roughly 0.3% of Japan's vehicles).
Subheading | Transportation | Hydrogen Vehicle Sales Standard | Minimum Required Hydrogen Vehicle Sales Percentage | passenger | aircraft | Passenger | Aircraft | 502 | Yes | The use of hydrogen as a fuel for aircraft has been studied, and small prototype aircraft have been built and flown. However, this remains a technology in early stages, and much research and development work would be required to reach commercialization, particularly for large aircraft. | **Description:** | This policy requires the specified percentage of newly sold vehicles of the selected type(s) to consist of hydrogen vehicles. If that percentage would already be achieved through BAU sales plus the effects of other policies, this policy has no effect. Manufactures may meet a sales standard through techniques such as more heavily marketing hydrogen vehicles, lowering the price of hydrogen vehicles, or raising the price of non-hydrogen vehicles. // | **Guidance for setting values: ** | Yes | Passenger Aircraft | //**Passenger Aircraft: ** | //**Passenger Aircraft: ** The use of hydrogen as a fuel for aircraft has been studied, and small prototype aircraft have been built and flown. However, this remains a technology in early stages, and much research and development work would be required to reach commercialization, particularly for large aircraft.
Subheading | Transportation | Hydrogen Vehicle Sales Standard | Minimum Required Hydrogen Vehicle Sales Percentage | freight | aircraft | Freight | Aircraft | 503 | Yes | The use of hydrogen as a fuel for aircraft has been studied, and small prototype aircraft have been built and flown. However, this remains a technology in early stages, and much research and development work would be required to reach commercialization, particularly for large aircraft. | **Description:** | This policy requires the specified percentage of newly sold vehicles of the selected type(s) to consist of hydrogen vehicles. If that percentage would already be achieved through BAU sales plus the effects of other policies, this policy has no effect. Manufactures may meet a sales standard through techniques such as more heavily marketing hydrogen vehicles, lowering the price of hydrogen vehicles, or raising the price of non-hydrogen vehicles. // | **Guidance for setting values: ** | Yes | Freight Aircraft | //**Freight Aircraft: ** | //**Freight Aircraft: ** The use of hydrogen as a fuel for aircraft has been studied, and small prototype aircraft have been built and flown. However, this remains a technology in early stages, and much research and development work would be required to reach commercialization, particularly for large aircraft.
Subheading | Transportation | Hydrogen Vehicle Sales Standard | Minimum Required Hydrogen Vehicle Sales Percentage | passenger | rail | Passenger | Rail | 504 | Yes | Hydrogen is not commonly used for rail vehicles today, but given trains' ability to carry large fuel tanks, no serious technical barriers exist to more widespread usage. The first hydrogen-powered train, the Coradia iLint, entered service in 2018 (in Germany), and 14 more hydrogen trains are planned for that line. | **Description:** | This policy requires the specified percentage of newly sold vehicles of the selected type(s) to consist of hydrogen vehicles. If that percentage would already be achieved through BAU sales plus the effects of other policies, this policy has no effect. Manufactures may meet a sales standard through techniques such as more heavily marketing hydrogen vehicles, lowering the price of hydrogen vehicles, or raising the price of non-hydrogen vehicles. // | **Guidance for setting values: ** | Yes | Passenger Rail | //**Passenger Rail: ** | //**Passenger Rail: ** Hydrogen is not commonly used for rail vehicles today, but given trains' ability to carry large fuel tanks, no serious technical barriers exist to more widespread usage. The first hydrogen-powered train, the Coradia iLint, entered service in 2018 (in Germany), and 14 more hydrogen trains are planned for that line.
Subheading | Transportation | Hydrogen Vehicle Sales Standard | Minimum Required Hydrogen Vehicle Sales Percentage | freight | rail | Freight | Rail | 505 | Yes | Hydrogen is not commonly used for rail vehicles today, but given trains' ability to carry large fuel tanks, no serious technical barriers exist to more widespread usage. The first hydrogen-powered train, the Coradia iLint, entered service in 2018 (in Germany), and 14 more hydrogen trains are planned for that line. | **Description:** | This policy requires the specified percentage of newly sold vehicles of the selected type(s) to consist of hydrogen vehicles. If that percentage would already be achieved through BAU sales plus the effects of other policies, this policy has no effect. Manufactures may meet a sales standard through techniques such as more heavily marketing hydrogen vehicles, lowering the price of hydrogen vehicles, or raising the price of non-hydrogen vehicles. // | **Guidance for setting values: ** | Yes | Freight Rail | //**Freight Rail: ** | //**Freight Rail: ** Hydrogen is not commonly used for rail vehicles today, but given trains' ability to carry large fuel tanks, no serious technical barriers exist to more widespread usage. The first hydrogen-powered train, the Coradia iLint, entered service in 2018 (in Germany), and 14 more hydrogen trains are planned for that line.
Subheading | Transportation | Hydrogen Vehicle Sales Standard | Minimum Required Hydrogen Vehicle Sales Percentage | passenger | ships | Passenger | Ships | 506 | Yes | Hydrogen is not commonly used for ships today, but given ships' ability to carry large fuel tanks, no serious technical barriers exist to more widespread usage. A handful of hydrogen-powered ships have entered service since the mid-2000s, including several passenger ferries. | **Description:** | This policy requires the specified percentage of newly sold vehicles of the selected type(s) to consist of hydrogen vehicles. If that percentage would already be achieved through BAU sales plus the effects of other policies, this policy has no effect. Manufactures may meet a sales standard through techniques such as more heavily marketing hydrogen vehicles, lowering the price of hydrogen vehicles, or raising the price of non-hydrogen vehicles. // | **Guidance for setting values: ** | Yes | Passenger Ships | //**Passenger Ships: ** | //**Passenger Ships: ** Hydrogen is not commonly used for ships today, but given ships' ability to carry large fuel tanks, no serious technical barriers exist to more widespread usage. A handful of hydrogen-powered ships have entered service since the mid-2000s, including several passenger ferries.
Subheading | Transportation | Hydrogen Vehicle Sales Standard | Minimum Required Hydrogen Vehicle Sales Percentage | freight | ships | Freight | Ships | 507 | Yes | Hydrogen is not commonly used for ships today, but given ships' ability to carry large fuel tanks, no serious technical barriers exist to more widespread usage. A handful of hydrogen-powered ships have entered service since the mid-2000s, including several passenger ferries. Due to the difficulty of making battery electric, long-haul freight ships, hydrogen is often seen as one of the best options for decarbonizing these types of ships. | **Description:** | This policy requires the specified percentage of newly sold vehicles of the selected type(s) to consist of hydrogen vehicles. If that percentage would already be achieved through BAU sales plus the effects of other policies, this policy has no effect. Manufactures may meet a sales standard through techniques such as more heavily marketing hydrogen vehicles, lowering the price of hydrogen vehicles, or raising the price of non-hydrogen vehicles. // | **Guidance for setting values: ** | Yes | Freight Ships | //**Freight Ships: ** | //**Freight Ships: ** Hydrogen is not commonly used for ships today, but given ships' ability to carry large fuel tanks, no serious technical barriers exist to more widespread usage. A handful of hydrogen-powered ships have entered service since the mid-2000s, including several passenger ferries. Due to the difficulty of making battery electric, long-haul freight ships, hydrogen is often seen as one of the best options for decarbonizing these types of ships.
Subheading | Transportation | Hydrogen Vehicle Sales Standard | Minimum Required Hydrogen Vehicle Sales Percentage | passenger | motorbikes | Passenger | Motorbikes | 603 | No |  | **Description:** | This policy requires the specified percentage of newly sold vehicles of the selected type(s) to consist of hydrogen vehicles. If that percentage would already be achieved through BAU sales plus the effects of other policies, this policy has no effect. Manufactures may meet a sales standard through techniques such as more heavily marketing hydrogen vehicles, lowering the price of hydrogen vehicles, or raising the price of non-hydrogen vehicles. // | **Guidance for setting values: ** | Yes | Passenger Motorbikes | //**Passenger Motorbikes: **
Subheading | Transportation | Hydrogen Vehicle Sales Standard | Minimum Required Hydrogen Vehicle Sales Percentage | freight | motorbikes | Freight | Motorbikes | 604 | No |  | **Description:** | This policy requires the specified percentage of newly sold vehicles of the selected type(s) to consist of hydrogen vehicles. If that percentage would already be achieved through BAU sales plus the effects of other policies, this policy has no effect. Manufactures may meet a sales standard through techniques such as more heavily marketing hydrogen vehicles, lowering the price of hydrogen vehicles, or raising the price of non-hydrogen vehicles. // | **Guidance for setting values: ** | Yes | Freight Motorbikes | //**Freight Motorbikes: **
Heading | Transportation | Low Carbon Fuel Standard | Additional LCFS Percentage |  |  |  |  | 190 | Yes | The U.S. National Renewable Fuel Standard equates to a BAU LCFS of 2.2% - 4.6% (varying by year). California adopted an LCFS that requires a 10% reduction in carbon intensity of the transportation fuel pool by 2020. | **Description:** | This policy specifies the percentage reduction in carbon emissions from the transportation sector that must be achieved via fuel switching. This value is in addition to BAU requirements. // | **Guidance for setting values: ** | No |  |  | The U.S. National Renewable Fuel Standard equates to a BAU LCFS of 2.2% - 4.6% (varying by year). California adopted an LCFS that requires a 10% reduction in carbon intensity of the transportation fuel pool by 2020. | **Description:** This policy specifies the percentage reduction in carbon emissions from the transportation sector that must be achieved via fuel switching. This value is in addition to BAU requirements. // **Guidance for setting values: ** The U.S. National Renewable Fuel Standard equates to a BAU LCFS of 2.2% - 4.6% (varying by year). California adopted an LCFS that requires a 10% reduction in carbon intensity of the transportation fuel pool by 2020.
Heading | Transportation | Mode Shifting | Percent of Travel Demand Shifted to Other Modes or Eliminated | [7 empty] | **Description:** | This policy represents a set of measures aimed at reducing demand for passenger or freight transportation in the selected vehicle type(s). // | **Guidance for setting values: ** | Yes |  |  |  | **Description:** This policy represents a set of measures aimed at reducing demand for passenger or freight transportation in the selected vehicle type(s). //**Guidance for setting values: **//**Passenger LDVs: ** The International Energy Agency's BLUE Shifts scenario (from the 2009 report "Transport, Energy, and CO2: Moving Toward Sustainability") includes a 26% reduction in usage of cars and SUVs in OECD countries by 2050 relative to a BAU case.//**Passenger Aircraft: ** The International Energy Agency's BLUE Shifts scenario (from the 2009 report "Transport, Energy, and CO2: Moving Toward Sustainability") includes a 30% reduction in usage of aircraft in OECD countries by 2050 relative to a BAU case.//**Freight HDVs: ** The International Energy Agency's BLUE Shifts scenario (from the 2009 report "Transport, Energy, and CO2: Moving Toward Sustainability") includes a 22% reduction in usage of freight trucks in OECD countries by 2050 relative to a BAU case.
Subheading | Transportation | Mode Shifting | Percent of Travel Demand Shifted to Other Modes or Eliminated | passenger | LDVs | Passenger | LDVs | 848 | Yes | The International Energy Agency's BLUE Shifts scenario (from the 2009 report "Transport, Energy, and CO2: Moving Toward Sustainability") includes a 26% reduction in usage of cars and SUVs in OECD countries by 2050 relative to a BAU case. | **Description:** | This policy represents a set of measures aimed at reducing demand for passenger or freight transportation in the selected vehicle type(s). // | **Guidance for setting values: ** | Yes | Passenger LDVs | //**Passenger LDVs: ** | //**Passenger LDVs: ** The International Energy Agency's BLUE Shifts scenario (from the 2009 report "Transport, Energy, and CO2: Moving Toward Sustainability") includes a 26% reduction in usage of cars and SUVs in OECD countries by 2050 relative to a BAU case.
Subheading | Transportation | Mode Shifting | Percent of Travel Demand Shifted to Other Modes or Eliminated | passenger | HDVs | Passenger | HDVs | 849 | No | A value of "100%" fully implements the IEA's BLUE Shifts scenario by 2050, which is in line with IEA expectations (since their scenario assumes implementation by 2050). | **Description:** | This policy represents a set of measures aimed at reducing demand for passenger or freight transportation in the selected vehicle type(s). // | **Guidance for setting values: ** | Yes | Passenger HDVs | //**Passenger HDVs: **
Subheading | Transportation | Mode Shifting | Percent of Travel Demand Shifted to Other Modes or Eliminated | passenger | aircraft | Passenger | Aircraft | 850 | Yes | The International Energy Agency's BLUE Shifts scenario (from the 2009 report "Transport, Energy, and CO2: Moving Toward Sustainability") includes a 30% reduction in usage of aircraft in OECD countries by 2050 relative to a BAU case. | **Description:** | This policy represents a set of measures aimed at reducing demand for passenger or freight transportation in the selected vehicle type(s). // | **Guidance for setting values: ** | Yes | Passenger Aircraft | //**Passenger Aircraft: ** | //**Passenger Aircraft: ** The International Energy Agency's BLUE Shifts scenario (from the 2009 report "Transport, Energy, and CO2: Moving Toward Sustainability") includes a 30% reduction in usage of aircraft in OECD countries by 2050 relative to a BAU case.
Subheading | Transportation | Mode Shifting | Percent of Travel Demand Shifted to Other Modes or Eliminated | passenger | rail | Passenger | Rail | 851 | No |  | **Description:** | This policy represents a set of measures aimed at reducing demand for passenger or freight transportation in the selected vehicle type(s). // | **Guidance for setting values: ** | Yes | Passenger Rail | //**Passenger Rail: **
Subheading | Transportation | Mode Shifting | Percent of Travel Demand Shifted to Other Modes or Eliminated | passenger | ships | Passenger | Ships | 852 | No |  | **Description:** | This policy represents a set of measures aimed at reducing demand for passenger or freight transportation in the selected vehicle type(s). // | **Guidance for setting values: ** | Yes | Passenger Ships | //**Passenger Ships: **
Subheading | Transportation | Mode Shifting | Percent of Travel Demand Shifted to Other Modes or Eliminated | passenger | motorbikes | Passenger | Motorbikes | 853 | No |  | **Description:** | This policy represents a set of measures aimed at reducing demand for passenger or freight transportation in the selected vehicle type(s). // | **Guidance for setting values: ** | Yes | Passenger Motorbikes | //**Passenger Motorbikes: **
Subheading | Transportation | Mode Shifting | Percent of Travel Demand Shifted to Other Modes or Eliminated | freight | LDVs | Freight | LDVs | 854 | No |  | **Description:** | This policy represents a set of measures aimed at reducing demand for passenger or freight transportation in the selected vehicle type(s). // | **Guidance for setting values: ** | Yes | Freight LDVs | //**Freight LDVs: **
Subheading | Transportation | Mode Shifting | Percent of Travel Demand Shifted to Other Modes or Eliminated | freight | HDVs | Freight | HDVs | 855 | Yes | The International Energy Agency's BLUE Shifts scenario (from the 2009 report "Transport, Energy, and CO2: Moving Toward Sustainability") includes a 22% reduction in usage of freight trucks in OECD countries by 2050 relative to a BAU case. | **Description:** | This policy represents a set of measures aimed at reducing demand for passenger or freight transportation in the selected vehicle type(s). // | **Guidance for setting values: ** | Yes | Freight HDVs | //**Freight HDVs: ** | //**Freight HDVs: ** The International Energy Agency's BLUE Shifts scenario (from the 2009 report "Transport, Energy, and CO2: Moving Toward Sustainability") includes a 22% reduction in usage of freight trucks in OECD countries by 2050 relative to a BAU case.
Subheading | Transportation | Mode Shifting | Percent of Travel Demand Shifted to Other Modes or Eliminated | freight | aircraft | Freight | Aircraft | 856 | No |  | **Description:** | This policy represents a set of measures aimed at reducing demand for passenger or freight transportation in the selected vehicle type(s). // | **Guidance for setting values: ** | Yes | Freight Aircraft | //**Freight Aircraft: **
Subheading | Transportation | Mode Shifting | Percent of Travel Demand Shifted to Other Modes or Eliminated | freight | rail | Freight | Rail | 857 | No |  | **Description:** | This policy represents a set of measures aimed at reducing demand for passenger or freight transportation in the selected vehicle type(s). // | **Guidance for setting values: ** | Yes | Freight Rail | //**Freight Rail: **
Subheading | Transportation | Mode Shifting | Percent of Travel Demand Shifted to Other Modes or Eliminated | freight | ships | Freight | Ships | 858 | No |  | **Description:** | This policy represents a set of measures aimed at reducing demand for passenger or freight transportation in the selected vehicle type(s). // | **Guidance for setting values: ** | Yes | Freight Ships | //**Freight Ships: **
Subheading | Transportation | Mode Shifting | Percent of Travel Demand Shifted to Other Modes or Eliminated | freight | motorbikes | Freight | Motorbikes | 859 | No |  | **Description:** | This policy represents a set of measures aimed at reducing demand for passenger or freight transportation in the selected vehicle type(s). // | **Guidance for setting values: ** | Yes | Freight Motorbikes | //**Freight Motorbikes: **
Heading | Buildings and Appliances | Building Component Electrification | Fraction of New Bldg Components Shifted to Other Fuels | [7 empty] | **Description:** | This policy replaces the specified fraction of newly sold non-electric building components of the selected type(s) in buildings of the selected type(s) with electricity-using components. // | **Guidance for setting values: ** | Yes |  |  |  | **Description:** This policy replaces the specified fraction of newly sold non-electric building components of the selected type(s) in buildings of the selected type(s) with electricity-using components. // **Guidance for setting values: **//**Urban Residential Heating: ** In Colorado, approximately 19% of residential homes currently use electricity as a primary space heating fuel. In the BAU case, this is expected to grow by 1-2% by 2050.//**Urban Residential Appliances: ** In the BAU case, in Colorado, the share of electricity among fuels used by appliances in urban, residential buildings will grow from 46% in 2019 to 58% in 2050 .//**Rural Residential Heating: ** In Virginia, approximately 19% of residential homes currently use electricity as a primary space heating fuel. In the BAU case, this is expected to grow by 1-2% by 2050.//**Rural Residential Appliances: ** In the BAU case, in Colorado, the share of electricity among fuels used by appliances in rural, residential buildings will grow from 46% in 2019 to 58% in 2050 .//**Commercial Heating: ** In the BAU case, in Colorado, the share of electricity among fuels used for heating in commercial buildings will grow from 1.5% in 2019 to 14% in 2050 .//**Commercial Appliances: ** In the BAU case, in Colorado, the share of electricity among fuels used by appliances in commercial buildings will grow from 45% to 54% in 2050.//**Commercial Other Components: ** In the BAU case, in Colorado, the share of electricity among fuels used by other components in commercial buildings will grow from 8% to 9% through 2050.
Subheading | Buildings and Appliances | Building Component Electrification | Fraction of New Bldg Components Shifted to Other Fuels | heating | urban residential | Urban Residential | Heating | 435 | Yes | In Colorado, approximately 19% of residential homes currently use electricity as a primary space heating fuel. In the BAU case, this is expected to grow by 1-2% by 2050. | **Description:** | This policy replaces the specified fraction of newly sold non-electric building components of the selected type(s) in buildings of the selected type(s) with electricity-using components. // | **Guidance for setting values: ** | Yes | Urban Residential Heating | //**Urban Residential Heating: ** | //**Urban Residential Heating: ** In Colorado, approximately 19% of residential homes currently use electricity as a primary space heating fuel. In the BAU case, this is expected to grow by 1-2% by 2050.
Subheading | Buildings and Appliances | Building Component Electrification | Fraction of New Bldg Components Shifted to Other Fuels | cooling and ventilation | urban residential | Urban Residential | Cooling and Ventilation | 436 | No |  | **Description:** | This policy replaces the specified fraction of newly sold non-electric building components of the selected type(s) in buildings of the selected type(s) with electricity-using components. // | **Guidance for setting values: ** | Yes | Urban Residential Cooling and Ventilation | //**Urban Residential Cooling and Ventilation: **
Subheading | Buildings and Appliances | Building Component Electrification | Fraction of New Bldg Components Shifted to Other Fuels | lighting | urban residential | Urban Residential | Lighting | 437 | No |  | **Description:** | This policy replaces the specified fraction of newly sold non-electric building components of the selected type(s) in buildings of the selected type(s) with electricity-using components. // | **Guidance for setting values: ** | Yes | Urban Residential Lighting | //**Urban Residential Lighting: **
Subheading | Buildings and Appliances | Building Component Electrification | Fraction of New Bldg Components Shifted to Other Fuels | appliances | urban residential | Urban Residential | Appliances | 438 | Yes | In the BAU case, in Colorado, the share of electricity among fuels used by appliances in urban, residential buildings will grow from 46% in 2019 to 58% in 2050 . | **Description:** | This policy replaces the specified fraction of newly sold non-electric building components of the selected type(s) in buildings of the selected type(s) with electricity-using components. // | **Guidance for setting values: ** | Yes | Urban Residential Appliances | //**Urban Residential Appliances: ** | //**Urban Residential Appliances: ** In the BAU case, in Colorado, the share of electricity among fuels used by appliances in urban, residential buildings will grow from 46% in 2019 to 58% in 2050 .
Subheading | Buildings and Appliances | Building Component Electrification | Fraction of New Bldg Components Shifted to Other Fuels | other component | urban residential | Urban Residential | Other Components | 439 | No | In the BAU case, in Colorado, the share of electricity among fuels used by other components in urban, residential buildings will stay constant at 100%. | **Description:** | This policy replaces the specified fraction of newly sold non-electric building components of the selected type(s) in buildings of the selected type(s) with electricity-using components. // | **Guidance for setting values: ** | Yes | Urban Residential Other Components | //**Urban Residential Other Components: **
Subheading | Buildings and Appliances | Building Component Electrification | Fraction of New Bldg Components Shifted to Other Fuels | heating | rural residential | Rural Residential | Heating | 440 | Yes | In Virginia, approximately 19% of residential homes currently use electricity as a primary space heating fuel. In the BAU case, this is expected to grow by 1-2% by 2050. | **Description:** | This policy replaces the specified fraction of newly sold non-electric building components of the selected type(s) in buildings of the selected type(s) with electricity-using components. // | **Guidance for setting values: ** | Yes | Rural Residential Heating | //**Rural Residential Heating: ** | //**Rural Residential Heating: ** In Virginia, approximately 19% of residential homes currently use electricity as a primary space heating fuel. In the BAU case, this is expected to grow by 1-2% by 2050.
Subheading | Buildings and Appliances | Building Component Electrification | Fraction of New Bldg Components Shifted to Other Fuels | cooling and ventilation | rural residential | Rural Residential | Cooling and Ventilation | 441 | No |  | **Description:** | This policy replaces the specified fraction of newly sold non-electric building components of the selected type(s) in buildings of the selected type(s) with electricity-using components. // | **Guidance for setting values: ** | Yes | Rural Residential Cooling and Ventilation | //**Rural Residential Cooling and Ventilation: **
Subheading | Buildings and Appliances | Building Component Electrification | Fraction of New Bldg Components Shifted to Other Fuels | lighting | rural residential | Rural Residential | Lighting | 442 | No |  | **Description:** | This policy replaces the specified fraction of newly sold non-electric building components of the selected type(s) in buildings of the selected type(s) with electricity-using components. // | **Guidance for setting values: ** | Yes | Rural Residential Lighting | //**Rural Residential Lighting: **
Subheading | Buildings and Appliances | Building Component Electrification | Fraction of New Bldg Components Shifted to Other Fuels | appliances | rural residential | Rural Residential | Appliances | 443 | Yes | In the BAU case, in Colorado, the share of electricity among fuels used by appliances in rural, residential buildings will grow from 46% in 2019 to 58% in 2050 . | **Description:** | This policy replaces the specified fraction of newly sold non-electric building components of the selected type(s) in buildings of the selected type(s) with electricity-using components. // | **Guidance for setting values: ** | Yes | Rural Residential Appliances | //**Rural Residential Appliances: ** | //**Rural Residential Appliances: ** In the BAU case, in Colorado, the share of electricity among fuels used by appliances in rural, residential buildings will grow from 46% in 2019 to 58% in 2050 .
Subheading | Buildings and Appliances | Building Component Electrification | Fraction of New Bldg Components Shifted to Other Fuels | other component | rural residential | Rural Residential | Other Components | 444 | No | In the BAU case, in Colorado, the share of electricity among fuels used by other components in rural, residential buildings will stay constant at 100%. | **Description:** | This policy replaces the specified fraction of newly sold non-electric building components of the selected type(s) in buildings of the selected type(s) with electricity-using components. // | **Guidance for setting values: ** | Yes | Rural Residential Other Components | //**Rural Residential Other Components: **
Subheading | Buildings and Appliances | Building Component Electrification | Fraction of New Bldg Components Shifted to Other Fuels | heating | commercial | Commercial | Heating | 445 | Yes | In the BAU case, in Colorado, the share of electricity among fuels used for heating in commercial buildings will grow from 1.5% in 2019 to 14% in 2050 . | **Description:** | This policy replaces the specified fraction of newly sold non-electric building components of the selected type(s) in buildings of the selected type(s) with electricity-using components. // | **Guidance for setting values: ** | Yes | Commercial Heating | //**Commercial Heating: ** | //**Commercial Heating: ** In the BAU case, in Colorado, the share of electricity among fuels used for heating in commercial buildings will grow from 1.5% in 2019 to 14% in 2050 .
Subheading | Buildings and Appliances | Building Component Electrification | Fraction of New Bldg Components Shifted to Other Fuels | cooling and ventilation | commercial | Commercial | Cooling and Ventilation | 446 | No |  | **Description:** | This policy replaces the specified fraction of newly sold non-electric building components of the selected type(s) in buildings of the selected type(s) with electricity-using components. // | **Guidance for setting values: ** | Yes | Commercial Cooling and Ventilation | //**Commercial Cooling and Ventilation: **
Subheading | Buildings and Appliances | Building Component Electrification | Fraction of New Bldg Components Shifted to Other Fuels | lighting | commercial | Commercial | Lighting | 447 | No |  | **Description:** | This policy replaces the specified fraction of newly sold non-electric building components of the selected type(s) in buildings of the selected type(s) with electricity-using components. // | **Guidance for setting values: ** | Yes | Commercial Lighting | //**Commercial Lighting: **
Subheading | Buildings and Appliances | Building Component Electrification | Fraction of New Bldg Components Shifted to Other Fuels | appliances | commercial | Commercial | Appliances | 448 | Yes | In the BAU case, in Colorado, the share of electricity among fuels used by appliances in commercial buildings will grow from 45% to 54% in 2050. | **Description:** | This policy replaces the specified fraction of newly sold non-electric building components of the selected type(s) in buildings of the selected type(s) with electricity-using components. // | **Guidance for setting values: ** | Yes | Commercial Appliances | //**Commercial Appliances: ** | //**Commercial Appliances: ** In the BAU case, in Colorado, the share of electricity among fuels used by appliances in commercial buildings will grow from 45% to 54% in 2050.
Subheading | Buildings and Appliances | Building Component Electrification | Fraction of New Bldg Components Shifted to Other Fuels | other component | commercial | Commercial | Other Components | 449 | Yes | In the BAU case, in Colorado, the share of electricity among fuels used by other components in commercial buildings will grow from 8% to 9% through 2050. | **Description:** | This policy replaces the specified fraction of newly sold non-electric building components of the selected type(s) in buildings of the selected type(s) with electricity-using components. // | **Guidance for setting values: ** | Yes | Commercial Other Components | //**Commercial Other Components: ** | //**Commercial Other Components: ** In the BAU case, in Colorado, the share of electricity among fuels used by other components in commercial buildings will grow from 8% to 9% through 2050.
Heading | Buildings and Appliances | Building Energy Efficiency Standards | Reduction in E Use Allowed by Component Eff Std | [7 empty] | **Description:** | This policy tightens energy efficiency standards for the selected component(s) in the selected building type(s). The policy only applies to newly sold components each year (whether for new buildings or replacement of old components of existing buildings). // | **Guidance for setting values: ** | Yes |  |  |  | **Description:** This policy tightens energy efficiency standards for the selected component(s) in the selected building type(s). The policy only applies to newly sold components each year (whether for new buildings or replacement of old components of existing buildings). // **Guidance for setting values: **//**Urban Residential Heating: ** As a home rule state, Colorado doesn’t have a statewide building energy code. However, legislation passed in 2019 does require local codes to be at least as strong as one of the three most recent versions of the IECC (International Energy Conservation Code). Updating from the 2009 standard to the 2018 standard would save 30% of in site energy. any localities have adopted stricter standards. Note that energy efficiency applies to both gas and electric appliances. Reducing emissions to zero requires fully implementing the "Zero Emission Building Standard" policy.//**Urban Residential Cooling and Ventilation: ** As a home rule state, Colorado doesn’t have a statewide building energy code. However, legislation passed in 2019 does require local codes to be at least as strong as one of the three most recent versions of the IECC (International Energy Conservation Code). Updating from the 2009 standard to the 2018 standard would save 30% of in site energy. any localities have adopted stricter standards. Note that energy efficiency applies to both gas and electric appliances. Reducing emissions to zero requires fully implementing the "Zero Emission Building Standard" policy.//**Urban Residential Envelope: ** As a home rule state, Colorado doesn’t have a statewide building energy code. However, legislation passed in 2019 does require local codes to be at least as strong as one of the three most recent versions of the IECC (International Energy Conservation Code). Updating from the 2009 standard to the 2018 standard would save 30% of in site energy. any localities have adopted stricter standards. Note that energy efficiency applies to both gas and electric appliances. Reducing emissions to zero requires fully implementing the "Zero Emission Building Standard" policy.//**Urban Residential Lighting: ** As a home rule state, Colorado doesn’t have a statewide building energy code. However, legislation passed in 2019 does require local codes to be at least as strong as one of the three most recent versions of the IECC (International Energy Conservation Code). Updating from the 2009 standard to the 2018 standard would save 30% of in site energy. any localities have adopted stricter standards. Note that energy efficiency applies to both gas and electric appliances. Reducing emissions to zero requires fully implementing the "Zero Emission Building Standard" policy.//**Urban Residential Appliances: ** As a home rule state, Colorado doesn’t have a statewide building energy code. However, legislation passed in 2019 does require local codes to be at least as strong as one of the three most recent versions of the IECC (International Energy Conservation Code). Updating from the 2009 standard to the 2018 standard would save 30% of in site energy. any localities have adopted stricter standards. Note that energy efficiency applies to both gas and electric appliances. Reducing emissions to zero requires fully implementing the "Zero Emission Building Standard" policy.//**Urban Residential Other Components: ** As a home rule state, Colorado doesn’t have a statewide building energy code. However, legislation passed in 2019 does require local codes to be at least as strong as one of the three most recent versions of the IECC (International Energy Conservation Code). Updating from the 2009 standard to the 2018 standard would save 30% of in site energy. any localities have adopted stricter standards. Note that energy efficiency applies to both gas and electric appliances. Reducing emissions to zero requires fully implementing the "Zero Emission Building Standard" policy.//**Rural Residential Heating: ** As a home rule state, Colorado doesn’t have a statewide building energy code. However, legislation passed in 2019 does require local codes to be at least as strong as one of the three most recent versions of the IECC (International Energy Conservation Code). Updating from the 2009 standard to the 2018 standard would save 30% of in site energy. any localities have adopted stricter standards. Note that energy efficiency applies to both gas and electric appliances. Reducing emissions to zero requires fully implementing the "Zero Emission Building Standard" policy.//**Rural Residential Cooling and Ventilation: ** As a home rule state, Colorado doesn’t have a statewide building energy code. However, legislation passed in 2019 does require local codes to be at least as strong as one of the three most recent versions of the IECC (International Energy Conservation Code). Updating from the 2009 standard to the 2018 standard would save 30% of in site energy. any localities have adopted stricter standards. Note that energy efficiency applies to both gas and electric appliances. Reducing emissions to zero requires fully implementing the "Zero Emission Building Standard" policy.//**Commercial Lighting: ** As a home rule state, Colorado doesn’t have a statewide building energy code. However, legislation passed in 2019 does require local codes to be at least as strong as one of the three most recent versions of the IECC (International Energy Conservation Code). Updating from the 2009 standard to the 2018 standard would save 30% of in site energy. any localities have adopted stricter standards. Note that energy efficiency applies to both gas and electric appliances. Reducing emissions to zero requires fully implementing the "Zero Emission Building Standard" policy.//**Rural Residential Envelope: ** As a home rule state, Colorado doesn’t have a statewide building energy code. However, legislation passed in 2019 does require local codes to be at least as strong as one of the three most recent versions of the IECC (International Energy Conservation Code). Updating from the 2009 standard to the 2018 standard would save 30% of in site energy. any localities have adopted stricter standards. Note that energy efficiency applies to both gas and electric appliances. Reducing emissions to zero requires fully implementing the "Zero Emission Building Standard" policy.//**Rural Residential Lighting: ** As a home rule state, Colorado doesn’t have a statewide building energy code. However, legislation passed in 2019 does require local codes to be at least as strong as one of the three most recent versions of the IECC (International Energy Conservation Code). Updating from the 2009 standard to the 2018 standard would save 30% of in site energy. any localities have adopted stricter standards. Note that energy efficiency applies to both gas and electric appliances. Reducing emissions to zero requires fully implementing the "Zero Emission Building Standard" policy.//**Rural Residential Appliances: ** As a home rule state, Colorado doesn’t have a statewide building energy code. However, legislation passed in 2019 does require local codes to be at least as strong as one of the three most recent versions of the IECC (International Energy Conservation Code). Updating from the 2009 standard to the 2018 standard would save 30% of in site energy. any localities have adopted stricter standards. Note that energy efficiency applies to both gas and electric appliances. Reducing emissions to zero requires fully implementing the "Zero Emission Building Standard" policy.//**Rural Residential Other Components: ** As a home rule state, Colorado doesn’t have a statewide building energy code. However, legislation passed in 2019 does require local codes to be at least as strong as one of the three most recent versions of the IECC (International Energy Conservation Code). Updating from the 2009 standard to the 2018 standard would save 30% of in site energy. any localities have adopted stricter standards. Note that energy efficiency applies to both gas and electric appliances. Reducing emissions to zero requires fully implementing the "Zero Emission Building Standard" policy.//**Commercial Heating: ** As a home rule state, Colorado doesn’t have a statewide building energy code. However, legislation passed in 2019 does require local codes to be at least as strong as one of the three most recent versions of the IECC (International Energy Conservation Code). Updating from the 2009 standard to the 2018 standard would save 30% of in site energy. any localities have adopted stricter standards. Note that energy efficiency applies to both gas and electric appliances. Reducing emissions to zero requires fully implementing the "Zero Emission Building Standard" policy.//**Commercial Cooling and Ventilation: ** As a home rule state, Colorado doesn’t have a statewide building energy code. However, legislation passed in 2019 does require local codes to be at least as strong as one of the three most recent versions of the IECC (International Energy Conservation Code). Updating from the 2009 standard to the 2018 standard would save 30% of in site energy. any localities have adopted stricter standards. Note that energy efficiency applies to both gas and electric appliances. Reducing emissions to zero requires fully implementing the "Zero Emission Building Standard" policy.//**Commercial Envelope: ** As a home rule state, Colorado doesn’t have a statewide building energy code. However, legislation passed in 2019 does require local codes to be at least as strong as one of the three most recent versions of the IECC (International Energy Conservation Code). Updating from the 2009 standard to the 2018 standard would save 30% of in site energy. any localities have adopted stricter standards. Note that energy efficiency applies to both gas and electric appliances. Reducing emissions to zero requires fully implementing the "Zero Emission Building Standard" policy.//**Commercial Lighting: ** As a home rule state, Colorado doesn’t have a statewide building energy code. However, legislation passed in 2019 does require local codes to be at least as strong as one of the three most recent versions of the IECC (International Energy Conservation Code). Updating from the 2009 standard to the 2018 standard would save 30% of in site energy. any localities have adopted stricter standards. Note that energy efficiency applies to both gas and electric appliances. Reducing emissions to zero requires fully implementing the "Zero Emission Building Standard" policy.//**Commercial Appliances: ** As a home rule state, Colorado doesn’t have a statewide building energy code. However, legislation passed in 2019 does require local codes to be at least as strong as one of the three most recent versions of the IECC (International Energy Conservation Code). Updating from the 2009 standard to the 2018 standard would save 30% of in site energy. any localities have adopted stricter standards. Note that energy efficiency applies to both gas and electric appliances. Reducing emissions to zero requires fully implementing the "Zero Emission Building Standard" policy.//**Commercial Other Components: ** As a home rule state, Colorado doesn’t have a statewide building energy code. However, legislation passed in 2019 does require local codes to be at least as strong as one of the three most recent versions of the IECC (International Energy Conservation Code). Updating from the 2009 standard to the 2018 standard would save 30% of in site energy. any localities have adopted stricter standards. Note that energy efficiency applies to both gas and electric appliances. Reducing emissions to zero requires fully implementing the "Zero Emission Building Standard" policy.
Subheading | Buildings and Appliances | Building Energy Efficiency Standards | Reduction in E Use Allowed by Component Eff Std | heating | urban residential | Urban Residential | Heating | 13 | Yes | As a home rule state, Colorado doesn’t have a statewide building energy code. However, legislation passed in 2019 does require local codes to be at least as strong as one of the three most recent versions of the IECC (International Energy Conservation Code). Updating from the 2009 standard to the 2018 standard would save 30% of in site energy. any localities have adopted stricter standards. Note that energy efficiency applies to both gas and electric appliances. Reducing emissions to zero requires fully implementing the "Zero Emission Building Standard" policy. | **Description:** | This policy tightens energy efficiency standards for the selected component(s) in the selected building type(s). The policy only applies to newly sold components each year (whether for new buildings or replacement of old components of existing buildings). // | **Guidance for setting values: ** | Yes | Urban Residential Heating | //**Urban Residential Heating: ** | //**Urban Residential Heating: ** As a home rule state, Colorado doesn’t have a statewide building energy code. However, legislation passed in 2019 does require local codes to be at least as strong as one of the three most recent versions of the IECC (International Energy Conservation Code). Updating from the 2009 standard to the 2018 standard would save 30% of in site energy. any localities have adopted stricter standards. Note that energy efficiency applies to both gas and electric appliances. Reducing emissions to zero requires fully implementing the "Zero Emission Building Standard" policy.
Subheading | Buildings and Appliances | Building Energy Efficiency Standards | Reduction in E Use Allowed by Component Eff Std | cooling and ventilation | urban residential | Urban Residential | Cooling and Ventilation | 14 | Yes | As a home rule state, Colorado doesn’t have a statewide building energy code. However, legislation passed in 2019 does require local codes to be at least as strong as one of the three most recent versions of the IECC (International Energy Conservation Code). Updating from the 2009 standard to the 2018 standard would save 30% of in site energy. any localities have adopted stricter standards. Note that energy efficiency applies to both gas and electric appliances. Reducing emissions to zero requires fully implementing the "Zero Emission Building Standard" policy. | **Description:** | This policy tightens energy efficiency standards for the selected component(s) in the selected building type(s). The policy only applies to newly sold components each year (whether for new buildings or replacement of old components of existing buildings). // | **Guidance for setting values: ** | Yes | Urban Residential Cooling and Ventilation | //**Urban Residential Cooling and Ventilation: ** | //**Urban Residential Cooling and Ventilation: ** As a home rule state, Colorado doesn’t have a statewide building energy code. However, legislation passed in 2019 does require local codes to be at least as strong as one of the three most recent versions of the IECC (International Energy Conservation Code). Updating from the 2009 standard to the 2018 standard would save 30% of in site energy. any localities have adopted stricter standards. Note that energy efficiency applies to both gas and electric appliances. Reducing emissions to zero requires fully implementing the "Zero Emission Building Standard" policy.
Subheading | Buildings and Appliances | Building Energy Efficiency Standards | Reduction in E Use Allowed by Component Eff Std | envelope | urban residential | Urban Residential | Envelope | 15 | Yes | As a home rule state, Colorado doesn’t have a statewide building energy code. However, legislation passed in 2019 does require local codes to be at least as strong as one of the three most recent versions of the IECC (International Energy Conservation Code). Updating from the 2009 standard to the 2018 standard would save 30% of in site energy. any localities have adopted stricter standards. Note that energy efficiency applies to both gas and electric appliances. Reducing emissions to zero requires fully implementing the "Zero Emission Building Standard" policy. | **Description:** | This policy tightens energy efficiency standards for the selected component(s) in the selected building type(s). The policy only applies to newly sold components each year (whether for new buildings or replacement of old components of existing buildings). // | **Guidance for setting values: ** | Yes | Urban Residential Envelope | //**Urban Residential Envelope: ** | //**Urban Residential Envelope: ** As a home rule state, Colorado doesn’t have a statewide building energy code. However, legislation passed in 2019 does require local codes to be at least as strong as one of the three most recent versions of the IECC (International Energy Conservation Code). Updating from the 2009 standard to the 2018 standard would save 30% of in site energy. any localities have adopted stricter standards. Note that energy efficiency applies to both gas and electric appliances. Reducing emissions to zero requires fully implementing the "Zero Emission Building Standard" policy.
Subheading | Buildings and Appliances | Building Energy Efficiency Standards | Reduction in E Use Allowed by Component Eff Std | lighting | urban residential | Urban Residential | Lighting | 16 | Yes | As a home rule state, Colorado doesn’t have a statewide building energy code. However, legislation passed in 2019 does require local codes to be at least as strong as one of the three most recent versions of the IECC (International Energy Conservation Code). Updating from the 2009 standard to the 2018 standard would save 30% of in site energy. any localities have adopted stricter standards. Note that energy efficiency applies to both gas and electric appliances. Reducing emissions to zero requires fully implementing the "Zero Emission Building Standard" policy. | **Description:** | This policy tightens energy efficiency standards for the selected component(s) in the selected building type(s). The policy only applies to newly sold components each year (whether for new buildings or replacement of old components of existing buildings). // | **Guidance for setting values: ** | Yes | Urban Residential Lighting | //**Urban Residential Lighting: ** | //**Urban Residential Lighting: ** As a home rule state, Colorado doesn’t have a statewide building energy code. However, legislation passed in 2019 does require local codes to be at least as strong as one of the three most recent versions of the IECC (International Energy Conservation Code). Updating from the 2009 standard to the 2018 standard would save 30% of in site energy. any localities have adopted stricter standards. Note that energy efficiency applies to both gas and electric appliances. Reducing emissions to zero requires fully implementing the "Zero Emission Building Standard" policy.
Subheading | Buildings and Appliances | Building Energy Efficiency Standards | Reduction in E Use Allowed by Component Eff Std | appliances | urban residential | Urban Residential | Appliances | 17 | Yes | As a home rule state, Colorado doesn’t have a statewide building energy code. However, legislation passed in 2019 does require local codes to be at least as strong as one of the three most recent versions of the IECC (International Energy Conservation Code). Updating from the 2009 standard to the 2018 standard would save 30% of in site energy. any localities have adopted stricter standards. Note that energy efficiency applies to both gas and electric appliances. Reducing emissions to zero requires fully implementing the "Zero Emission Building Standard" policy. | **Description:** | This policy tightens energy efficiency standards for the selected component(s) in the selected building type(s). The policy only applies to newly sold components each year (whether for new buildings or replacement of old components of existing buildings). // | **Guidance for setting values: ** | Yes | Urban Residential Appliances | //**Urban Residential Appliances: ** | //**Urban Residential Appliances: ** As a home rule state, Colorado doesn’t have a statewide building energy code. However, legislation passed in 2019 does require local codes to be at least as strong as one of the three most recent versions of the IECC (International Energy Conservation Code). Updating from the 2009 standard to the 2018 standard would save 30% of in site energy. any localities have adopted stricter standards. Note that energy efficiency applies to both gas and electric appliances. Reducing emissions to zero requires fully implementing the "Zero Emission Building Standard" policy.
Subheading | Buildings and Appliances | Building Energy Efficiency Standards | Reduction in E Use Allowed by Component Eff Std | other component | urban residential | Urban Residential | Other Components | 18 | Yes | As a home rule state, Colorado doesn’t have a statewide building energy code. However, legislation passed in 2019 does require local codes to be at least as strong as one of the three most recent versions of the IECC (International Energy Conservation Code). Updating from the 2009 standard to the 2018 standard would save 30% of in site energy. any localities have adopted stricter standards. Note that energy efficiency applies to both gas and electric appliances. Reducing emissions to zero requires fully implementing the "Zero Emission Building Standard" policy. | **Description:** | This policy tightens energy efficiency standards for the selected component(s) in the selected building type(s). The policy only applies to newly sold components each year (whether for new buildings or replacement of old components of existing buildings). // | **Guidance for setting values: ** | Yes | Urban Residential Other Components | //**Urban Residential Other Components: ** | //**Urban Residential Other Components: ** As a home rule state, Colorado doesn’t have a statewide building energy code. However, legislation passed in 2019 does require local codes to be at least as strong as one of the three most recent versions of the IECC (International Energy Conservation Code). Updating from the 2009 standard to the 2018 standard would save 30% of in site energy. any localities have adopted stricter standards. Note that energy efficiency applies to both gas and electric appliances. Reducing emissions to zero requires fully implementing the "Zero Emission Building Standard" policy.
Subheading | Buildings and Appliances | Building Energy Efficiency Standards | Reduction in E Use Allowed by Component Eff Std | heating | rural residential | Rural Residential | Heating | 150 | Yes | As a home rule state, Colorado doesn’t have a statewide building energy code. However, legislation passed in 2019 does require local codes to be at least as strong as one of the three most recent versions of the IECC (International Energy Conservation Code). Updating from the 2009 standard to the 2018 standard would save 30% of in site energy. any localities have adopted stricter standards. Note that energy efficiency applies to both gas and electric appliances. Reducing emissions to zero requires fully implementing the "Zero Emission Building Standard" policy. | **Description:** | This policy tightens energy efficiency standards for the selected component(s) in the selected building type(s). The policy only applies to newly sold components each year (whether for new buildings or replacement of old components of existing buildings). // | **Guidance for setting values: ** | Yes | Rural Residential Heating | //**Rural Residential Heating: ** | //**Rural Residential Heating: ** As a home rule state, Colorado doesn’t have a statewide building energy code. However, legislation passed in 2019 does require local codes to be at least as strong as one of the three most recent versions of the IECC (International Energy Conservation Code). Updating from the 2009 standard to the 2018 standard would save 30% of in site energy. any localities have adopted stricter standards. Note that energy efficiency applies to both gas and electric appliances. Reducing emissions to zero requires fully implementing the "Zero Emission Building Standard" policy.
Subheading | Buildings and Appliances | Building Energy Efficiency Standards | Reduction in E Use Allowed by Component Eff Std | cooling and ventilation | rural residential | Rural Residential | Cooling and Ventilation | 151 | Yes | As a home rule state, Colorado doesn’t have a statewide building energy code. However, legislation passed in 2019 does require local codes to be at least as strong as one of the three most recent versions of the IECC (International Energy Conservation Code). Updating from the 2009 standard to the 2018 standard would save 30% of in site energy. any localities have adopted stricter standards. Note that energy efficiency applies to both gas and electric appliances. Reducing emissions to zero requires fully implementing the "Zero Emission Building Standard" policy. | **Description:** | This policy tightens energy efficiency standards for the selected component(s) in the selected building type(s). The policy only applies to newly sold components each year (whether for new buildings or replacement of old components of existing buildings). // | **Guidance for setting values: ** | Yes | Rural Residential Cooling and Ventilation | //**Rural Residential Cooling and Ventilation: ** | //**Rural Residential Cooling and Ventilation: ** As a home rule state, Colorado doesn’t have a statewide building energy code. However, legislation passed in 2019 does require local codes to be at least as strong as one of the three most recent versions of the IECC (International Energy Conservation Code). Updating from the 2009 standard to the 2018 standard would save 30% of in site energy. any localities have adopted stricter standards. Note that energy efficiency applies to both gas and electric appliances. Reducing emissions to zero requires fully implementing the "Zero Emission Building Standard" policy.
Subheading | Buildings and Appliances | Building Energy Efficiency Standards | Reduction in E Use Allowed by Component Eff Std | envelope | rural residential | Rural Residential | Envelope | 152 | Yes | As a home rule state, Colorado doesn’t have a statewide building energy code. However, legislation passed in 2019 does require local codes to be at least as strong as one of the three most recent versions of the IECC (International Energy Conservation Code). Updating from the 2009 standard to the 2018 standard would save 30% of in site energy. any localities have adopted stricter standards. Note that energy efficiency applies to both gas and electric appliances. Reducing emissions to zero requires fully implementing the "Zero Emission Building Standard" policy. | **Description:** | This policy tightens energy efficiency standards for the selected component(s) in the selected building type(s). The policy only applies to newly sold components each year (whether for new buildings or replacement of old components of existing buildings). // | **Guidance for setting values: ** | Yes | Rural Residential Envelope | //**Rural Residential Envelope: ** | //**Rural Residential Envelope: ** As a home rule state, Colorado doesn’t have a statewide building energy code. However, legislation passed in 2019 does require local codes to be at least as strong as one of the three most recent versions of the IECC (International Energy Conservation Code). Updating from the 2009 standard to the 2018 standard would save 30% of in site energy. any localities have adopted stricter standards. Note that energy efficiency applies to both gas and electric appliances. Reducing emissions to zero requires fully implementing the "Zero Emission Building Standard" policy.
Subheading | Buildings and Appliances | Building Energy Efficiency Standards | Reduction in E Use Allowed by Component Eff Std | lighting | rural residential | Rural Residential | Lighting | 153 | Yes | As a home rule state, Colorado doesn’t have a statewide building energy code. However, legislation passed in 2019 does require local codes to be at least as strong as one of the three most recent versions of the IECC (International Energy Conservation Code). Updating from the 2009 standard to the 2018 standard would save 30% of in site energy. any localities have adopted stricter standards. Note that energy efficiency applies to both gas and electric appliances. Reducing emissions to zero requires fully implementing the "Zero Emission Building Standard" policy. | **Description:** | This policy tightens energy efficiency standards for the selected component(s) in the selected building type(s). The policy only applies to newly sold components each year (whether for new buildings or replacement of old components of existing buildings). // | **Guidance for setting values: ** | Yes | Rural Residential Lighting | //**Rural Residential Lighting: ** | //**Rural Residential Lighting: ** As a home rule state, Colorado doesn’t have a statewide building energy code. However, legislation passed in 2019 does require local codes to be at least as strong as one of the three most recent versions of the IECC (International Energy Conservation Code). Updating from the 2009 standard to the 2018 standard would save 30% of in site energy. any localities have adopted stricter standards. Note that energy efficiency applies to both gas and electric appliances. Reducing emissions to zero requires fully implementing the "Zero Emission Building Standard" policy.
Subheading | Buildings and Appliances | Building Energy Efficiency Standards | Reduction in E Use Allowed by Component Eff Std | appliances | rural residential | Rural Residential | Appliances | 154 | Yes | As a home rule state, Colorado doesn’t have a statewide building energy code. However, legislation passed in 2019 does require local codes to be at least as strong as one of the three most recent versions of the IECC (International Energy Conservation Code). Updating from the 2009 standard to the 2018 standard would save 30% of in site energy. any localities have adopted stricter standards. Note that energy efficiency applies to both gas and electric appliances. Reducing emissions to zero requires fully implementing the "Zero Emission Building Standard" policy. | **Description:** | This policy tightens energy efficiency standards for the selected component(s) in the selected building type(s). The policy only applies to newly sold components each year (whether for new buildings or replacement of old components of existing buildings). // | **Guidance for setting values: ** | Yes | Rural Residential Appliances | //**Rural Residential Appliances: ** | //**Rural Residential Appliances: ** As a home rule state, Colorado doesn’t have a statewide building energy code. However, legislation passed in 2019 does require local codes to be at least as strong as one of the three most recent versions of the IECC (International Energy Conservation Code). Updating from the 2009 standard to the 2018 standard would save 30% of in site energy. any localities have adopted stricter standards. Note that energy efficiency applies to both gas and electric appliances. Reducing emissions to zero requires fully implementing the "Zero Emission Building Standard" policy.
Subheading | Buildings and Appliances | Building Energy Efficiency Standards | Reduction in E Use Allowed by Component Eff Std | other component | rural residential | Rural Residential | Other Components | 155 | Yes | As a home rule state, Colorado doesn’t have a statewide building energy code. However, legislation passed in 2019 does require local codes to be at least as strong as one of the three most recent versions of the IECC (International Energy Conservation Code). Updating from the 2009 standard to the 2018 standard would save 30% of in site energy. any localities have adopted stricter standards. Note that energy efficiency applies to both gas and electric appliances. Reducing emissions to zero requires fully implementing the "Zero Emission Building Standard" policy. | **Description:** | This policy tightens energy efficiency standards for the selected component(s) in the selected building type(s). The policy only applies to newly sold components each year (whether for new buildings or replacement of old components of existing buildings). // | **Guidance for setting values: ** | Yes | Rural Residential Other Components | //**Rural Residential Other Components: ** | //**Rural Residential Other Components: ** As a home rule state, Colorado doesn’t have a statewide building energy code. However, legislation passed in 2019 does require local codes to be at least as strong as one of the three most recent versions of the IECC (International Energy Conservation Code). Updating from the 2009 standard to the 2018 standard would save 30% of in site energy. any localities have adopted stricter standards. Note that energy efficiency applies to both gas and electric appliances. Reducing emissions to zero requires fully implementing the "Zero Emission Building Standard" policy.
Subheading | Buildings and Appliances | Building Energy Efficiency Standards | Reduction in E Use Allowed by Component Eff Std | heating | commercial | Commercial | Heating | 156 | Yes | As a home rule state, Colorado doesn’t have a statewide building energy code. However, legislation passed in 2019 does require local codes to be at least as strong as one of the three most recent versions of the IECC (International Energy Conservation Code). Updating from the 2009 standard to the 2018 standard would save 30% of in site energy. any localities have adopted stricter standards. Note that energy efficiency applies to both gas and electric appliances. Reducing emissions to zero requires fully implementing the "Zero Emission Building Standard" policy. | **Description:** | This policy tightens energy efficiency standards for the selected component(s) in the selected building type(s). The policy only applies to newly sold components each year (whether for new buildings or replacement of old components of existing buildings). // | **Guidance for setting values: ** | Yes | Commercial Heating | //**Commercial Heating: ** | //**Commercial Heating: ** As a home rule state, Colorado doesn’t have a statewide building energy code. However, legislation passed in 2019 does require local codes to be at least as strong as one of the three most recent versions of the IECC (International Energy Conservation Code). Updating from the 2009 standard to the 2018 standard would save 30% of in site energy. any localities have adopted stricter standards. Note that energy efficiency applies to both gas and electric appliances. Reducing emissions to zero requires fully implementing the "Zero Emission Building Standard" policy.
Subheading | Buildings and Appliances | Building Energy Efficiency Standards | Reduction in E Use Allowed by Component Eff Std | cooling and ventilation | commercial | Commercial | Cooling and Ventilation | 157 | Yes | As a home rule state, Colorado doesn’t have a statewide building energy code. However, legislation passed in 2019 does require local codes to be at least as strong as one of the three most recent versions of the IECC (International Energy Conservation Code). Updating from the 2009 standard to the 2018 standard would save 30% of in site energy. any localities have adopted stricter standards. Note that energy efficiency applies to both gas and electric appliances. Reducing emissions to zero requires fully implementing the "Zero Emission Building Standard" policy. | **Description:** | This policy tightens energy efficiency standards for the selected component(s) in the selected building type(s). The policy only applies to newly sold components each year (whether for new buildings or replacement of old components of existing buildings). // | **Guidance for setting values: ** | Yes | Commercial Cooling and Ventilation | //**Commercial Cooling and Ventilation: ** | //**Commercial Cooling and Ventilation: ** As a home rule state, Colorado doesn’t have a statewide building energy code. However, legislation passed in 2019 does require local codes to be at least as strong as one of the three most recent versions of the IECC (International Energy Conservation Code). Updating from the 2009 standard to the 2018 standard would save 30% of in site energy. any localities have adopted stricter standards. Note that energy efficiency applies to both gas and electric appliances. Reducing emissions to zero requires fully implementing the "Zero Emission Building Standard" policy.
Subheading | Buildings and Appliances | Building Energy Efficiency Standards | Reduction in E Use Allowed by Component Eff Std | envelope | commercial | Commercial | Envelope | 158 | Yes | As a home rule state, Colorado doesn’t have a statewide building energy code. However, legislation passed in 2019 does require local codes to be at least as strong as one of the three most recent versions of the IECC (International Energy Conservation Code). Updating from the 2009 standard to the 2018 standard would save 30% of in site energy. any localities have adopted stricter standards. Note that energy efficiency applies to both gas and electric appliances. Reducing emissions to zero requires fully implementing the "Zero Emission Building Standard" policy. | **Description:** | This policy tightens energy efficiency standards for the selected component(s) in the selected building type(s). The policy only applies to newly sold components each year (whether for new buildings or replacement of old components of existing buildings). // | **Guidance for setting values: ** | Yes | Commercial Envelope | //**Commercial Envelope: ** | //**Commercial Envelope: ** As a home rule state, Colorado doesn’t have a statewide building energy code. However, legislation passed in 2019 does require local codes to be at least as strong as one of the three most recent versions of the IECC (International Energy Conservation Code). Updating from the 2009 standard to the 2018 standard would save 30% of in site energy. any localities have adopted stricter standards. Note that energy efficiency applies to both gas and electric appliances. Reducing emissions to zero requires fully implementing the "Zero Emission Building Standard" policy.
Subheading | Buildings and Appliances | Building Energy Efficiency Standards | Reduction in E Use Allowed by Component Eff Std | lighting | commercial | Commercial | Lighting | 159 | Yes | As a home rule state, Colorado doesn’t have a statewide building energy code. However, legislation passed in 2019 does require local codes to be at least as strong as one of the three most recent versions of the IECC (International Energy Conservation Code). Updating from the 2009 standard to the 2018 standard would save 30% of in site energy. any localities have adopted stricter standards. Note that energy efficiency applies to both gas and electric appliances. Reducing emissions to zero requires fully implementing the "Zero Emission Building Standard" policy. | **Description:** | This policy tightens energy efficiency standards for the selected component(s) in the selected building type(s). The policy only applies to newly sold components each year (whether for new buildings or replacement of old components of existing buildings). // | **Guidance for setting values: ** | Yes | Commercial Lighting | //**Commercial Lighting: ** | //**Commercial Lighting: ** As a home rule state, Colorado doesn’t have a statewide building energy code. However, legislation passed in 2019 does require local codes to be at least as strong as one of the three most recent versions of the IECC (International Energy Conservation Code). Updating from the 2009 standard to the 2018 standard would save 30% of in site energy. any localities have adopted stricter standards. Note that energy efficiency applies to both gas and electric appliances. Reducing emissions to zero requires fully implementing the "Zero Emission Building Standard" policy.
Subheading | Buildings and Appliances | Building Energy Efficiency Standards | Reduction in E Use Allowed by Component Eff Std | appliances | commercial | Commercial | Appliances | 160 | Yes | As a home rule state, Colorado doesn’t have a statewide building energy code. However, legislation passed in 2019 does require local codes to be at least as strong as one of the three most recent versions of the IECC (International Energy Conservation Code). Updating from the 2009 standard to the 2018 standard would save 30% of in site energy. any localities have adopted stricter standards. Note that energy efficiency applies to both gas and electric appliances. Reducing emissions to zero requires fully implementing the "Zero Emission Building Standard" policy. | **Description:** | This policy tightens energy efficiency standards for the selected component(s) in the selected building type(s). The policy only applies to newly sold components each year (whether for new buildings or replacement of old components of existing buildings). // | **Guidance for setting values: ** | Yes | Commercial Appliances | //**Commercial Appliances: ** | //**Commercial Appliances: ** As a home rule state, Colorado doesn’t have a statewide building energy code. However, legislation passed in 2019 does require local codes to be at least as strong as one of the three most recent versions of the IECC (International Energy Conservation Code). Updating from the 2009 standard to the 2018 standard would save 30% of in site energy. any localities have adopted stricter standards. Note that energy efficiency applies to both gas and electric appliances. Reducing emissions to zero requires fully implementing the "Zero Emission Building Standard" policy.
Subheading | Buildings and Appliances | Building Energy Efficiency Standards | Reduction in E Use Allowed by Component Eff Std | other component | commercial | Commercial | Other Components | 161 | Yes | As a home rule state, Colorado doesn’t have a statewide building energy code. However, legislation passed in 2019 does require local codes to be at least as strong as one of the three most recent versions of the IECC (International Energy Conservation Code). Updating from the 2009 standard to the 2018 standard would save 30% of in site energy. any localities have adopted stricter standards. Note that energy efficiency applies to both gas and electric appliances. Reducing emissions to zero requires fully implementing the "Zero Emission Building Standard" policy. | **Description:** | This policy tightens energy efficiency standards for the selected component(s) in the selected building type(s). The policy only applies to newly sold components each year (whether for new buildings or replacement of old components of existing buildings). // | **Guidance for setting values: ** | Yes | Commercial Other Components | //**Commercial Other Components: ** | //**Commercial Other Components: ** As a home rule state, Colorado doesn’t have a statewide building energy code. However, legislation passed in 2019 does require local codes to be at least as strong as one of the three most recent versions of the IECC (International Energy Conservation Code). Updating from the 2009 standard to the 2018 standard would save 30% of in site energy. any localities have adopted stricter standards. Note that energy efficiency applies to both gas and electric appliances. Reducing emissions to zero requires fully implementing the "Zero Emission Building Standard" policy.
Heading | Buildings and Appliances | Contractor Training | Boolean Improved Contractor Edu and Training |  |  |  |  | 19 | Yes |  | **Description:** | This policy represents a program to train contractors in energy-efficient products and installation practices. This covers activities such as air sealing, building framing, and choice and application of insulation. This policy affects newly sold building envelope components, which reduce the energy use of heating, cooling, and ventilation systems in buildings by 3.7% (based on a 2006 study from the Energy Center of Wisconsin). | **Guidance for setting values: ** | No |  |  |  | **Description:** This policy represents a program to train contractors in energy-efficient products and installation practices. This covers activities such as air sealing, building framing, and choice and application of insulation. This policy affects newly sold building envelope components, which reduce the energy use of heating, cooling, and ventilation systems in buildings by 3.7% (based on a 2006 study from the Energy Center of Wisconsin).
Heading | Buildings and Appliances | Distributed Solar Carve-Out | Min Fraction of Total Elec Demand to be Met by Distributed Solar PV |  |  |  |  | 146 | Yes | Colorado has established a 3% carve-out for 2020 (though it includes non-solar on-site sources). | **Description:** | This policy requires at least the specified percentage of total retail electricity demand to be generated by residential and commercial buildings' distributed solar systems (typically rooftop PV). // | **Guidance for setting values: ** | No |  |  | Colorado has established a 3% carve-out for 2020 (though it includes non-solar on-site sources). | **Description:** This policy requires at least the specified percentage of total retail electricity demand to be generated by residential and commercial buildings' distributed solar systems (typically rooftop PV). // **Guidance for setting values: ** Colorado has established a 3% carve-out for 2020 (though it includes non-solar on-site sources).
Heading | Buildings and Appliances | Distributed Solar Subsidy | Perc Subsidy for Distributed Solar PV Capacity |  |  |  |  | 147 | Yes | The federal Business Energy Investment Tax Credit (ITC) (whose effects are accounted for in the BAU case in this simulator) offers a 30% rebate through 2019, with lower values thereafter. | **Description:** | This policy causes the government to reimburse building owners for a percentage of the cost of new distributed solar PV capacity that is installed on or around buildings. // | **Guidance for setting values: ** | Yes |  |  | The federal Business Energy Investment Tax Credit (ITC) (whose effects are accounted for in the BAU case in this simulator) offers a 30% rebate through 2019, with lower values thereafter. | **Description:** This policy causes the government to reimburse building owners for a percentage of the cost of new distributed solar PV capacity that is installed on or around buildings. // **Guidance for setting values: ** The federal Business Energy Investment Tax Credit (ITC) (whose effects are accounted for in the BAU case in this simulator) offers a 30% rebate through 2019, with lower values thereafter.
Heading | Buildings and Appliances | Improved Labeling | Boolean Improved Device Labeling |  |  |  |  | 20 | Yes |  | **Description:** | This policy represents a program requiring newly sold heating systems, cooling and ventilation systems, and appliances to feature prominent, well-designed labels highlighting their energy efficiencies. The policy reduces energy consumption of newly sold building components of these types by 10%. | **Guidance for setting values: ** | No |  |  |  | **Description:** This policy represents a program requiring newly sold heating systems, cooling and ventilation systems, and appliances to feature prominent, well-designed labels highlighting their energy efficiencies. The policy reduces energy consumption of newly sold building components of these types by 10%.
Heading | Buildings and Appliances | Retrofit Existing Buildings | Share of Preexisting Buildings Subject to Retrofitting | [7 empty] | **Description:** | Each year, the specified percentage of the selected building type(s) that existed at the start of the model run will be retrofit with more efficient heating, cooling, and envelope components. // | **Guidance for setting values: ** | Yes |  |  |  | **Description:** Each year, the specified percentage of the selected building type(s) that existed at the start of the model run will be retrofit with more efficient heating, cooling, and envelope components. // **Guidance for setting values: **//**Urban Residential : ** By 2050, roughly 37% of the preexisting buildings will still survive without major renovations, so a value of 37% will retrofit all such surviving buildings by 2050. Policy settings higher than this will retrofit all eligible buildings sooner than 2050.//**Rural Residential : ** By 2050, roughly 37% of the preexisting buildings will still survive without major renovations, so a value of 37% will retrofit all such surviving buildings by 2050. Policy settings higher than this will retrofit all eligible buildings sooner than 2050.//**Commercial : ** By 2050, roughly 37% of the preexisting buildings will still survive without major renovations, so a value of 37% will retrofit all such surviving buildings by 2050. Policy settings higher than this will retrofit all eligible buildings sooner than 2050.
Subheading | Buildings and Appliances | Retrofit Existing Buildings | Share of Preexisting Buildings Subject to Retrofitting | urban residential |  | Urban Residential |  | 378 | Yes | By 2050, roughly 37% of the preexisting buildings will still survive without major renovations, so a value of 37% will retrofit all such surviving buildings by 2050. Policy settings higher than this will retrofit all eligible buildings sooner than 2050. | **Description:** | Each year, the specified percentage of the selected building type(s) that existed at the start of the model run will be retrofit with more efficient heating, cooling, and envelope components. // | **Guidance for setting values: ** | Yes | Urban Residential | //**Urban Residential : ** | //**Urban Residential : ** By 2050, roughly 37% of the preexisting buildings will still survive without major renovations, so a value of 37% will retrofit all such surviving buildings by 2050. Policy settings higher than this will retrofit all eligible buildings sooner than 2050.
Subheading | Buildings and Appliances | Retrofit Existing Buildings | Share of Preexisting Buildings Subject to Retrofitting | rural residential |  | Rural Residential |  | 379 | Yes | By 2050, roughly 37% of the preexisting buildings will still survive without major renovations, so a value of 37% will retrofit all such surviving buildings by 2050. Policy settings higher than this will retrofit all eligible buildings sooner than 2050. | **Description:** | Each year, the specified percentage of the selected building type(s) that existed at the start of the model run will be retrofit with more efficient heating, cooling, and envelope components. // | **Guidance for setting values: ** | Yes | Rural Residential | //**Rural Residential : ** | //**Rural Residential : ** By 2050, roughly 37% of the preexisting buildings will still survive without major renovations, so a value of 37% will retrofit all such surviving buildings by 2050. Policy settings higher than this will retrofit all eligible buildings sooner than 2050.
Subheading | Buildings and Appliances | Retrofit Existing Buildings | Share of Preexisting Buildings Subject to Retrofitting | commercial |  | Commercial |  | 380 | Yes | By 2050, roughly 37% of the preexisting buildings will still survive without major renovations, so a value of 37% will retrofit all such surviving buildings by 2050. Policy settings higher than this will retrofit all eligible buildings sooner than 2050. | **Description:** | Each year, the specified percentage of the selected building type(s) that existed at the start of the model run will be retrofit with more efficient heating, cooling, and envelope components. // | **Guidance for setting values: ** | Yes | Commercial | //**Commercial : ** | //**Commercial : ** By 2050, roughly 37% of the preexisting buildings will still survive without major renovations, so a value of 37% will retrofit all such surviving buildings by 2050. Policy settings higher than this will retrofit all eligible buildings sooner than 2050.
Heading | Buildings and Appliances | Rebate for Efficient Products | Boolean Rebate Program for Efficient Components | [7 empty] | **Description:** | This policy represents a modest rebate paid to customers who purchase energy-efficient building equipment of the selected type(s). Typical rebate amounts represented by this policy are $50-100 for a clothes washer and $25-50 for a dishwasher or refrigerator.// | **Guidance for setting values: ** | Yes |  |  |  | **Description:** This policy represents a modest rebate paid to customers who purchase energy-efficient building equipment of the selected type(s). Typical rebate amounts represented by this policy are $50-100 for a clothes washer and $25-50 for a dishwasher or refrigerator.//**Guidance for setting values: **//**Cooling and Ventilation : **//**Appliances : **
Subheading | Buildings and Appliances | Rebate for Efficient Products | Boolean Rebate Program for Efficient Components | heating |  | Heating |  | 27 | No | Xcel energy, the primary CO utility, provide a variety of rebates to customers; $200 for a more efficient heat pump, $350-600 for insulation. | **Description:** | This policy represents a modest rebate paid to customers who purchase energy-efficient building equipment of the selected type(s). Typical rebate amounts represented by this policy are $50-100 for a clothes washer and $25-50 for a dishwasher or refrigerator.// | **Guidance for setting values: ** | Yes | Heating | //**Heating : **
Subheading | Buildings and Appliances | Rebate for Efficient Products | Boolean Rebate Program for Efficient Components | cooling and ventilation |  | Cooling and Ventilation |  | 28 | Yes |  | **Description:** | This policy represents a modest rebate paid to customers who purchase energy-efficient building equipment of the selected type(s). Typical rebate amounts represented by this policy are $50-100 for a clothes washer and $25-50 for a dishwasher or refrigerator.// | **Guidance for setting values: ** | Yes | Cooling and Ventilation | //**Cooling and Ventilation : ** | //**Cooling and Ventilation : **
Subheading | Buildings and Appliances | Rebate for Efficient Products | Boolean Rebate Program for Efficient Components | envelope |  | Envelope |  | 605 | No |  | **Description:** | This policy represents a modest rebate paid to customers who purchase energy-efficient building equipment of the selected type(s). Typical rebate amounts represented by this policy are $50-100 for a clothes washer and $25-50 for a dishwasher or refrigerator.// | **Guidance for setting values: ** | Yes | Envelope | //**Envelope : **
Subheading | Buildings and Appliances | Rebate for Efficient Products | Boolean Rebate Program for Efficient Components | lighting |  | Lighting |  | 606 | No |  | **Description:** | This policy represents a modest rebate paid to customers who purchase energy-efficient building equipment of the selected type(s). Typical rebate amounts represented by this policy are $50-100 for a clothes washer and $25-50 for a dishwasher or refrigerator.// | **Guidance for setting values: ** | Yes | Lighting | //**Lighting : **
Subheading | Buildings and Appliances | Rebate for Efficient Products | Boolean Rebate Program for Efficient Components | appliances |  | Appliances |  | 29 | Yes |  | **Description:** | This policy represents a modest rebate paid to customers who purchase energy-efficient building equipment of the selected type(s). Typical rebate amounts represented by this policy are $50-100 for a clothes washer and $25-50 for a dishwasher or refrigerator.// | **Guidance for setting values: ** | Yes | Appliances | //**Appliances : ** | //**Appliances : **
Subheading | Buildings and Appliances | Rebate for Efficient Products | Boolean Rebate Program for Efficient Components | other component |  | Other Components |  | 607 | No |  | **Description:** | This policy represents a modest rebate paid to customers who purchase energy-efficient building equipment of the selected type(s). Typical rebate amounts represented by this policy are $50-100 for a clothes washer and $25-50 for a dishwasher or refrigerator.// | **Guidance for setting values: ** | Yes | Other Components | //**Other Components : **
Heading | Electricity Supply | Ban New Power Plants | Boolean Ban New Power Plants | [7 empty] | **Description:** | This policy prevents new capacity of the selected type(s) from being built or deployed.// | **Guidance for setting values: ** | Yes |  |  |  | **Description:** This policy prevents new capacity of the selected type(s) from being built or deployed.//**Guidance for setting values: **//**Hard Coal : ** No new coal plants are planned in Colorado.
Subheading | Electricity Supply | Ban New Power Plants | Boolean Ban New Power Plants | hard coal es |  | Hard Coal |  | 167 | Yes | No new coal plants are planned in Colorado. | **Description:** | This policy prevents new capacity of the selected type(s) from being built or deployed.// | **Guidance for setting values: ** | Yes | Hard Coal | //**Hard Coal : ** | //**Hard Coal : ** No new coal plants are planned in Colorado.
Subheading | Electricity Supply | Ban New Power Plants | Boolean Ban New Power Plants | natural gas nonpeaker es |  | Natural Gas Nonpeaker |  | 168 | Yes |  | **Description:** | This policy prevents new capacity of the selected type(s) from being built or deployed.// | **Guidance for setting values: ** | Yes | Natural Gas Nonpeaker | //**Natural Gas Nonpeaker : ** | //**Natural Gas Nonpeaker : **
Subheading | Electricity Supply | Ban New Power Plants | Boolean Ban New Power Plants | nuclear es |  | Nuclear |  | 169 | Yes |  | **Description:** | This policy prevents new capacity of the selected type(s) from being built or deployed.// | **Guidance for setting values: ** | Yes | Nuclear | //**Nuclear : ** | //**Nuclear : **
Subheading | Electricity Supply | Ban New Power Plants | Boolean Ban New Power Plants | hydro es |  | Hydro |  | 170 | Yes |  | **Description:** | This policy prevents new capacity of the selected type(s) from being built or deployed.// | **Guidance for setting values: ** | Yes | Hydro | //**Hydro : ** | //**Hydro : **
Subheading | Electricity Supply | Ban New Power Plants | Boolean Ban New Power Plants | onshore wind es |  | Onshore Wind |  | 608 | No |  | **Description:** | This policy prevents new capacity of the selected type(s) from being built or deployed.// | **Guidance for setting values: ** | Yes | Onshore Wind | //**Onshore Wind : **
Subheading | Electricity Supply | Ban New Power Plants | Boolean Ban New Power Plants | solar PV es |  | Solar PV |  | 609 | No |  | **Description:** | This policy prevents new capacity of the selected type(s) from being built or deployed.// | **Guidance for setting values: ** | Yes | Solar PV | //**Solar PV : **
Subheading | Electricity Supply | Ban New Power Plants | Boolean Ban New Power Plants | solar thermal es |  | Solar Thermal |  | 610 | No |  | **Description:** | This policy prevents new capacity of the selected type(s) from being built or deployed.// | **Guidance for setting values: ** | Yes | Solar Thermal | //**Solar Thermal : **
Subheading | Electricity Supply | Ban New Power Plants | Boolean Ban New Power Plants | biomass es |  | Biomass |  | 611 | No |  | **Description:** | This policy prevents new capacity of the selected type(s) from being built or deployed.// | **Guidance for setting values: ** | Yes | Biomass | //**Biomass : **
Subheading | Electricity Supply | Ban New Power Plants | Boolean Ban New Power Plants | geothermal es |  | Geothermal |  | 612 | No |  | **Description:** | This policy prevents new capacity of the selected type(s) from being built or deployed.// | **Guidance for setting values: ** | Yes | Geothermal | //**Geothermal : **
Subheading | Electricity Supply | Ban New Power Plants | Boolean Ban New Power Plants | petroleum es |  | Petroleum |  | 613 | No |  | **Description:** | This policy prevents new capacity of the selected type(s) from being built or deployed.// | **Guidance for setting values: ** | Yes | Petroleum | //**Petroleum : **
Subheading | Electricity Supply | Ban New Power Plants | Boolean Ban New Power Plants | natural gas peaker es |  | Natural Gas Peaker |  | 614 | Yes |  | **Description:** | This policy prevents new capacity of the selected type(s) from being built or deployed.// | **Guidance for setting values: ** | Yes | Natural Gas Peaker | //**Natural Gas Peaker : ** | //**Natural Gas Peaker : **
Subheading | Electricity Supply | Ban New Power Plants | Boolean Ban New Power Plants | lignite es |  | Lignite |  | 116 | Yes |  | **Description:** | This policy prevents new capacity of the selected type(s) from being built or deployed.// | **Guidance for setting values: ** | Yes | Lignite | //**Lignite : ** | //**Lignite : **
Subheading | Electricity Supply | Ban New Power Plants | Boolean Ban New Power Plants | offshore wind es |  | Offshore Wind |  | 615 | No |  | **Description:** | This policy prevents new capacity of the selected type(s) from being built or deployed.// | **Guidance for setting values: ** | Yes | Offshore Wind | //**Offshore Wind : **
Subheading | Electricity Supply | Ban New Power Plants | Boolean Ban New Power Plants | crude oil es |  | Crude Oil |  | 616 | No |  | **Description:** | This policy prevents new capacity of the selected type(s) from being built or deployed.// | **Guidance for setting values: ** | Yes | Crude Oil | //**Crude Oil : **
Subheading | Electricity Supply | Ban New Power Plants | Boolean Ban New Power Plants | heavy or residual fuel oil es |  | Heavy or Residual Fuel Oil |  | 617 | No |  | **Description:** | This policy prevents new capacity of the selected type(s) from being built or deployed.// | **Guidance for setting values: ** | Yes | Heavy or Residual Fuel Oil | //**Heavy or Residual Fuel Oil : **
Subheading | Electricity Supply | Ban New Power Plants | Boolean Ban New Power Plants | municipal solid waste es |  | Municipal Solid Waste |  | 618 | No |  | **Description:** | This policy prevents new capacity of the selected type(s) from being built or deployed.// | **Guidance for setting values: ** | Yes | Municipal Solid Waste | //**Municipal Solid Waste : **
Heading | Electricity Supply | Carbon Capture and Sequestration | Electricity Sector Fraction of Potential Additional CCS Achieved | [7 empty] | **Description:** | This policy specifies the fraction of CO2 emissions from power plants that is captured and stored, above the amount predicted in the business-as-usual scenario. // | **Guidance for setting values: ** | Yes |  |  |  | **Description:** This policy specifies the fraction of CO2 emissions from power plants that is captured and stored, above the amount predicted in the business-as-usual scenario. // **Guidance for setting values: **//**Hard Coal : ** As very few CCS-equipped power plants exist today, a value above 20% or so is likely very optimistic in most policy scenarios. The main exception would be a scenario in which most fossil power plants retire due to other policies, making it feasible to equip a high percentage of the few surviving fossil plants with CCS.//**Natural Gas Nonpeaker : ** As very few CCS-equipped power plants exist today, a value above 20% or so is likely very optimistic in most policy scenarios. The main exception would be a scenario in which most fossil power plants retire due to other policies, making it feasible to equip a high percentage of the few surviving fossil plants with CCS.//**Biomass : ** As very few CCS-equipped power plants exist today, a value above 20% or so is likely very optimistic in most policy scenarios. The main exception would be a scenario in which most fossil power plants retire due to other policies, making it feasible to equip a high percentage of the few surviving fossil plants with CCS.//**Petroleum : ** As very few CCS-equipped power plants exist today, a value above 20% or so is likely very optimistic in most policy scenarios. The main exception would be a scenario in which most fossil power plants retire due to other policies, making it feasible to equip a high percentage of the few surviving fossil plants with CCS.//**Natural Gas Peaker : ** As very few CCS-equipped power plants exist today, a value above 20% or so is likely very optimistic in most policy scenarios. The main exception would be a scenario in which most fossil power plants retire due to other policies, making it feasible to equip a high percentage of the few surviving fossil plants with CCS.//**Lignite : ** As very few CCS-equipped power plants exist today, a value above 20% or so is likely very optimistic in most policy scenarios. The main exception would be a scenario in which most fossil power plants retire due to other policies, making it feasible to equip a high percentage of the few surviving fossil plants with CCS.//**Municipal Solid Waste : ** As very few CCS-equipped power plants exist today, a value above 20% or so is likely very optimistic in most policy scenarios. The main exception would be a scenario in which most fossil power plants retire due to other policies, making it feasible to equip a high percentage of the few surviving fossil plants with CCS.
Subheading | Electricity Supply | Carbon Capture and Sequestration | Electricity Sector Fraction of Potential Additional CCS Achieved | hard coal es |  | Hard Coal |  | 876 | Yes | As very few CCS-equipped power plants exist today, a value above 20% or so is likely very optimistic in most policy scenarios. The main exception would be a scenario in which most fossil power plants retire due to other policies, making it feasible to equip a high percentage of the few surviving fossil plants with CCS. | **Description:** | This policy specifies the fraction of CO2 emissions from power plants that is captured and stored, above the amount predicted in the business-as-usual scenario. // | **Guidance for setting values: ** | Yes | Hard Coal | //**Hard Coal : ** | //**Hard Coal : ** As very few CCS-equipped power plants exist today, a value above 20% or so is likely very optimistic in most policy scenarios. The main exception would be a scenario in which most fossil power plants retire due to other policies, making it feasible to equip a high percentage of the few surviving fossil plants with CCS.
Subheading | Electricity Supply | Carbon Capture and Sequestration | Electricity Sector Fraction of Potential Additional CCS Achieved | natural gas nonpeaker es |  | Natural Gas Nonpeaker |  | 877 | Yes | As very few CCS-equipped power plants exist today, a value above 20% or so is likely very optimistic in most policy scenarios. The main exception would be a scenario in which most fossil power plants retire due to other policies, making it feasible to equip a high percentage of the few surviving fossil plants with CCS. | **Description:** | This policy specifies the fraction of CO2 emissions from power plants that is captured and stored, above the amount predicted in the business-as-usual scenario. // | **Guidance for setting values: ** | Yes | Natural Gas Nonpeaker | //**Natural Gas Nonpeaker : ** | //**Natural Gas Nonpeaker : ** As very few CCS-equipped power plants exist today, a value above 20% or so is likely very optimistic in most policy scenarios. The main exception would be a scenario in which most fossil power plants retire due to other policies, making it feasible to equip a high percentage of the few surviving fossil plants with CCS.
Subheading | Electricity Supply | Carbon Capture and Sequestration | Electricity Sector Fraction of Potential Additional CCS Achieved | nuclear es |  | Nuclear |  | 878 | No |  | **Description:** | This policy specifies the fraction of CO2 emissions from power plants that is captured and stored, above the amount predicted in the business-as-usual scenario. // | **Guidance for setting values: ** | Yes | Nuclear | //**Nuclear : **
Subheading | Electricity Supply | Carbon Capture and Sequestration | Electricity Sector Fraction of Potential Additional CCS Achieved | hydro es |  | Hydro |  | 879 | No |  | **Description:** | This policy specifies the fraction of CO2 emissions from power plants that is captured and stored, above the amount predicted in the business-as-usual scenario. // | **Guidance for setting values: ** | Yes | Hydro | //**Hydro : **
Subheading | Electricity Supply | Carbon Capture and Sequestration | Electricity Sector Fraction of Potential Additional CCS Achieved | onshore wind es |  | Onshore Wind |  | 880 | No |  | **Description:** | This policy specifies the fraction of CO2 emissions from power plants that is captured and stored, above the amount predicted in the business-as-usual scenario. // | **Guidance for setting values: ** | Yes | Onshore Wind | //**Onshore Wind : **
Subheading | Electricity Supply | Carbon Capture and Sequestration | Electricity Sector Fraction of Potential Additional CCS Achieved | solar PV es |  | Solar PV |  | 881 | No |  | **Description:** | This policy specifies the fraction of CO2 emissions from power plants that is captured and stored, above the amount predicted in the business-as-usual scenario. // | **Guidance for setting values: ** | Yes | Solar PV | //**Solar PV : **
Subheading | Electricity Supply | Carbon Capture and Sequestration | Electricity Sector Fraction of Potential Additional CCS Achieved | solar thermal es |  | Solar Thermal |  | 882 | No |  | **Description:** | This policy specifies the fraction of CO2 emissions from power plants that is captured and stored, above the amount predicted in the business-as-usual scenario. // | **Guidance for setting values: ** | Yes | Solar Thermal | //**Solar Thermal : **
Subheading | Electricity Supply | Carbon Capture and Sequestration | Electricity Sector Fraction of Potential Additional CCS Achieved | biomass es |  | Biomass |  | 883 | Yes | As very few CCS-equipped power plants exist today, a value above 20% or so is likely very optimistic in most policy scenarios. The main exception would be a scenario in which most fossil power plants retire due to other policies, making it feasible to equip a high percentage of the few surviving fossil plants with CCS. | **Description:** | This policy specifies the fraction of CO2 emissions from power plants that is captured and stored, above the amount predicted in the business-as-usual scenario. // | **Guidance for setting values: ** | Yes | Biomass | //**Biomass : ** | //**Biomass : ** As very few CCS-equipped power plants exist today, a value above 20% or so is likely very optimistic in most policy scenarios. The main exception would be a scenario in which most fossil power plants retire due to other policies, making it feasible to equip a high percentage of the few surviving fossil plants with CCS.
Subheading | Electricity Supply | Carbon Capture and Sequestration | Electricity Sector Fraction of Potential Additional CCS Achieved | geothermal es |  | Geothermal |  | 884 | No |  | **Description:** | This policy specifies the fraction of CO2 emissions from power plants that is captured and stored, above the amount predicted in the business-as-usual scenario. // | **Guidance for setting values: ** | Yes | Geothermal | //**Geothermal : **
Subheading | Electricity Supply | Carbon Capture and Sequestration | Electricity Sector Fraction of Potential Additional CCS Achieved | petroleum es |  | Petroleum |  | 885 | Yes | As very few CCS-equipped power plants exist today, a value above 20% or so is likely very optimistic in most policy scenarios. The main exception would be a scenario in which most fossil power plants retire due to other policies, making it feasible to equip a high percentage of the few surviving fossil plants with CCS. | **Description:** | This policy specifies the fraction of CO2 emissions from power plants that is captured and stored, above the amount predicted in the business-as-usual scenario. // | **Guidance for setting values: ** | Yes | Petroleum | //**Petroleum : ** | //**Petroleum : ** As very few CCS-equipped power plants exist today, a value above 20% or so is likely very optimistic in most policy scenarios. The main exception would be a scenario in which most fossil power plants retire due to other policies, making it feasible to equip a high percentage of the few surviving fossil plants with CCS.
Subheading | Electricity Supply | Carbon Capture and Sequestration | Electricity Sector Fraction of Potential Additional CCS Achieved | natural gas peaker es |  | Natural Gas Peaker |  | 886 | Yes | As very few CCS-equipped power plants exist today, a value above 20% or so is likely very optimistic in most policy scenarios. The main exception would be a scenario in which most fossil power plants retire due to other policies, making it feasible to equip a high percentage of the few surviving fossil plants with CCS. | **Description:** | This policy specifies the fraction of CO2 emissions from power plants that is captured and stored, above the amount predicted in the business-as-usual scenario. // | **Guidance for setting values: ** | Yes | Natural Gas Peaker | //**Natural Gas Peaker : ** | //**Natural Gas Peaker : ** As very few CCS-equipped power plants exist today, a value above 20% or so is likely very optimistic in most policy scenarios. The main exception would be a scenario in which most fossil power plants retire due to other policies, making it feasible to equip a high percentage of the few surviving fossil plants with CCS.
Subheading | Electricity Supply | Carbon Capture and Sequestration | Electricity Sector Fraction of Potential Additional CCS Achieved | lignite es |  | Lignite |  | 887 | Yes | As very few CCS-equipped power plants exist today, a value above 20% or so is likely very optimistic in most policy scenarios. The main exception would be a scenario in which most fossil power plants retire due to other policies, making it feasible to equip a high percentage of the few surviving fossil plants with CCS. | **Description:** | This policy specifies the fraction of CO2 emissions from power plants that is captured and stored, above the amount predicted in the business-as-usual scenario. // | **Guidance for setting values: ** | Yes | Lignite | //**Lignite : ** | //**Lignite : ** As very few CCS-equipped power plants exist today, a value above 20% or so is likely very optimistic in most policy scenarios. The main exception would be a scenario in which most fossil power plants retire due to other policies, making it feasible to equip a high percentage of the few surviving fossil plants with CCS.
Subheading | Electricity Supply | Carbon Capture and Sequestration | Electricity Sector Fraction of Potential Additional CCS Achieved | offshore wind es |  | Offshore Wind |  | 888 | No |  | **Description:** | This policy specifies the fraction of CO2 emissions from power plants that is captured and stored, above the amount predicted in the business-as-usual scenario. // | **Guidance for setting values: ** | Yes | Offshore Wind | //**Offshore Wind : **
Subheading | Electricity Supply | Carbon Capture and Sequestration | Electricity Sector Fraction of Potential Additional CCS Achieved | crude oil es |  | Crude Oil |  | 889 | No |  | **Description:** | This policy specifies the fraction of CO2 emissions from power plants that is captured and stored, above the amount predicted in the business-as-usual scenario. // | **Guidance for setting values: ** | Yes | Crude Oil | //**Crude Oil : **
Subheading | Electricity Supply | Carbon Capture and Sequestration | Electricity Sector Fraction of Potential Additional CCS Achieved | heavy or residual fuel oil es |  | Heavy or Residual Fuel Oil |  | 890 | No |  | **Description:** | This policy specifies the fraction of CO2 emissions from power plants that is captured and stored, above the amount predicted in the business-as-usual scenario. // | **Guidance for setting values: ** | Yes | Heavy or Residual Fuel Oil | //**Heavy or Residual Fuel Oil : **
Subheading | Electricity Supply | Carbon Capture and Sequestration | Electricity Sector Fraction of Potential Additional CCS Achieved | municipal solid waste es |  | Municipal Solid Waste |  | 891 | Yes | As very few CCS-equipped power plants exist today, a value above 20% or so is likely very optimistic in most policy scenarios. The main exception would be a scenario in which most fossil power plants retire due to other policies, making it feasible to equip a high percentage of the few surviving fossil plants with CCS. | **Description:** | This policy specifies the fraction of CO2 emissions from power plants that is captured and stored, above the amount predicted in the business-as-usual scenario. // | **Guidance for setting values: ** | Yes | Municipal Solid Waste | //**Municipal Solid Waste : ** | //**Municipal Solid Waste : ** As very few CCS-equipped power plants exist today, a value above 20% or so is likely very optimistic in most policy scenarios. The main exception would be a scenario in which most fossil power plants retire due to other policies, making it feasible to equip a high percentage of the few surviving fossil plants with CCS.
Heading | Electricity Supply | Carbon-free Electricity Standard | Renewable Portfolio Std Percentage |  |  |  |  | 508 | Yes | Colorado requires IOUs to produce 30% renewables in 2020; munis and small co-ops (10%) large co-ops (20%). Colorado codified Xcel Energy's 100% carbon-free electricity by 2050 and set a goal of 100% renewable energy by 2050. | **Description:** | This policy specifies an increase in the fraction of electricity generation that must come from qualifying carbon-free sources (wind, solar, biomass, nuclear, hydro, and geothermal) in 2050. This policy has no effect until the user-set value exceeds the existing fraction of carbon-free electricity and any carbon-free electricity standards which have been enacted at the state level, which in total reaches 51% in 2050 as a generation-weighted national average. In 2020, the value is 36%. To set a carbon-free electricity standard that starts ramping up in 2021, the Customize Implementation Schedule feature below allows users to customize the start year setting. Simply take the 36% value, divide by your chosen policy setting, and enter the resulting value in the "Implementation %" box for 2020. // | **Guidance for setting values: ** | No |  |  | Colorado requires IOUs to produce 30% renewables in 2020; munis and small co-ops (10%) large co-ops (20%). Colorado codified Xcel Energy's 100% carbon-free electricity by 2050 and set a goal of 100% renewable energy by 2050. | **Description:** This policy specifies an increase in the fraction of electricity generation that must come from qualifying carbon-free sources (wind, solar, biomass, nuclear, hydro, and geothermal) in 2050. This policy has no effect until the user-set value exceeds the existing fraction of carbon-free electricity and any carbon-free electricity standards which have been enacted at the state level, which in total reaches 51% in 2050 as a generation-weighted national average. In 2020, the value is 36%. To set a carbon-free electricity standard that starts ramping up in 2021, the Customize Implementation Schedule feature below allows users to customize the start year setting. Simply take the 36% value, divide by your chosen policy setting, and enter the resulting value in the "Implementation %" box for 2020. // **Guidance for setting values: ** Colorado requires IOUs to produce 30% renewables in 2020; munis and small co-ops (10%) large co-ops (20%). Colorado codified Xcel Energy's 100% carbon-free electricity by 2050 and set a goal of 100% renewable energy by 2050.
Heading | Electricity Supply | Change Electricity Exports | Percent Change in Electricity Exports |  |  |  |  | 148 | Yes | Colorado currently is a net importer of electricity, importing electricity ~6% of total in-state generation. | **Description:** | This policy increases or decreases the amount of electricity exported from the United States to Canada and Mexico. It does not cause the construction or removal of transmission lines linking these countries. // | **Guidance for setting values: ** | No |  |  | Colorado currently is a net importer of electricity, importing electricity ~6% of total in-state generation. | **Description:** This policy increases or decreases the amount of electricity exported from the United States to Canada and Mexico. It does not cause the construction or removal of transmission lines linking these countries. // **Guidance for setting values: ** Colorado currently is a net importer of electricity, importing electricity ~6% of total in-state generation.
Heading | Electricity Supply | Change Electricity Imports | Percent Change in Electricity Imports | [7 empty] | **Description:** | This policy increases or decreases the amount of electricity imported to the United States from Canada and Mexico. It does not cause the construction or removal of transmission lines linking these countries. // | **Guidance for setting values: ** | Yes |  |  |  | **Description:** This policy increases or decreases the amount of electricity imported to the United States from Canada and Mexico. It does not cause the construction or removal of transmission lines linking these countries. // **Guidance for setting values: **//**Hard Coal : ** From 2000-2018, electricity imports fluctuated between 3 and 6 GWh. //**Natural Gas Nonpeaker : ** From 2000-2018, electricity imports fluctuated between 3 and 6 GWh. //**Nuclear : ** From 2000-2018, electricity imports fluctuated between 3 and 6 GWh. //**Hydro : ** From 2000-2018, electricity imports fluctuated between 3 and 6 GWh. //**Onshore Wind : ** From 2000-2018, electricity imports fluctuated between 3 and 6 GWh. //**Solar PV : ** From 2000-2018, electricity imports fluctuated between 3 and 6 GWh. //**Biomass : ** From 2000-2018, electricity imports fluctuated between 3 and 6 GWh. //**Petroleum : ** From 2000-2018, electricity imports fluctuated between 3 and 6 GWh.
Subheading | Electricity Supply | Change Electricity Imports | Percent Change in Electricity Imports | hard coal es |  | Hard Coal |  | 149 | Yes | From 2000-2018, electricity imports fluctuated between 3 and 6 GWh. | **Description:** | This policy increases or decreases the amount of electricity imported to the United States from Canada and Mexico. It does not cause the construction or removal of transmission lines linking these countries. // | **Guidance for setting values: ** | Yes | Hard Coal | //**Hard Coal : ** | //**Hard Coal : ** From 2000-2018, electricity imports fluctuated between 3 and 6 GWh.
Subheading | Electricity Supply | Change Electricity Imports | Percent Change in Electricity Imports | natural gas nonpeaker es |  | Natural Gas Nonpeaker |  | 526 | Yes | From 2000-2018, electricity imports fluctuated between 3 and 6 GWh. | **Description:** | This policy increases or decreases the amount of electricity imported to the United States from Canada and Mexico. It does not cause the construction or removal of transmission lines linking these countries. // | **Guidance for setting values: ** | Yes | Natural Gas Nonpeaker | //**Natural Gas Nonpeaker : ** | //**Natural Gas Nonpeaker : ** From 2000-2018, electricity imports fluctuated between 3 and 6 GWh.
Subheading | Electricity Supply | Change Electricity Imports | Percent Change in Electricity Imports | nuclear es |  | Nuclear |  | 527 | Yes | From 2000-2018, electricity imports fluctuated between 3 and 6 GWh. | **Description:** | This policy increases or decreases the amount of electricity imported to the United States from Canada and Mexico. It does not cause the construction or removal of transmission lines linking these countries. // | **Guidance for setting values: ** | Yes | Nuclear | //**Nuclear : ** | //**Nuclear : ** From 2000-2018, electricity imports fluctuated between 3 and 6 GWh.
Subheading | Electricity Supply | Change Electricity Imports | Percent Change in Electricity Imports | hydro es |  | Hydro |  | 528 | Yes | From 2000-2018, electricity imports fluctuated between 3 and 6 GWh. | **Description:** | This policy increases or decreases the amount of electricity imported to the United States from Canada and Mexico. It does not cause the construction or removal of transmission lines linking these countries. // | **Guidance for setting values: ** | Yes | Hydro | //**Hydro : ** | //**Hydro : ** From 2000-2018, electricity imports fluctuated between 3 and 6 GWh.
Subheading | Electricity Supply | Change Electricity Imports | Percent Change in Electricity Imports | onshore wind es |  | Onshore Wind |  | 529 | Yes | From 2000-2018, electricity imports fluctuated between 3 and 6 GWh. | **Description:** | This policy increases or decreases the amount of electricity imported to the United States from Canada and Mexico. It does not cause the construction or removal of transmission lines linking these countries. // | **Guidance for setting values: ** | Yes | Onshore Wind | //**Onshore Wind : ** | //**Onshore Wind : ** From 2000-2018, electricity imports fluctuated between 3 and 6 GWh.
Subheading | Electricity Supply | Change Electricity Imports | Percent Change in Electricity Imports | solar PV es |  | Solar PV |  | 530 | Yes | From 2000-2018, electricity imports fluctuated between 3 and 6 GWh. | **Description:** | This policy increases or decreases the amount of electricity imported to the United States from Canada and Mexico. It does not cause the construction or removal of transmission lines linking these countries. // | **Guidance for setting values: ** | Yes | Solar PV | //**Solar PV : ** | //**Solar PV : ** From 2000-2018, electricity imports fluctuated between 3 and 6 GWh.
Subheading | Electricity Supply | Change Electricity Imports | Percent Change in Electricity Imports | solar thermal es |  | Solar Thermal |  | 531 | No |  | **Description:** | This policy increases or decreases the amount of electricity imported to the United States from Canada and Mexico. It does not cause the construction or removal of transmission lines linking these countries. // | **Guidance for setting values: ** | Yes | Solar Thermal | //**Solar Thermal : **
Subheading | Electricity Supply | Change Electricity Imports | Percent Change in Electricity Imports | biomass es |  | Biomass |  | 532 | Yes | From 2000-2018, electricity imports fluctuated between 3 and 6 GWh. | **Description:** | This policy increases or decreases the amount of electricity imported to the United States from Canada and Mexico. It does not cause the construction or removal of transmission lines linking these countries. // | **Guidance for setting values: ** | Yes | Biomass | //**Biomass : ** | //**Biomass : ** From 2000-2018, electricity imports fluctuated between 3 and 6 GWh.
Subheading | Electricity Supply | Change Electricity Imports | Percent Change in Electricity Imports | geothermal es |  | Geothermal |  | 533 | No |  | **Description:** | This policy increases or decreases the amount of electricity imported to the United States from Canada and Mexico. It does not cause the construction or removal of transmission lines linking these countries. // | **Guidance for setting values: ** | Yes | Geothermal | //**Geothermal : **
Subheading | Electricity Supply | Change Electricity Imports | Percent Change in Electricity Imports | petroleum es |  | Petroleum |  | 534 | Yes | From 2000-2018, electricity imports fluctuated between 3 and 6 GWh. | **Description:** | This policy increases or decreases the amount of electricity imported to the United States from Canada and Mexico. It does not cause the construction or removal of transmission lines linking these countries. // | **Guidance for setting values: ** | Yes | Petroleum | //**Petroleum : ** | //**Petroleum : ** From 2000-2018, electricity imports fluctuated between 3 and 6 GWh.
Subheading | Electricity Supply | Change Electricity Imports | Percent Change in Electricity Imports | natural gas peaker es |  | Natural Gas Peaker |  | 535 | No |  | **Description:** | This policy increases or decreases the amount of electricity imported to the United States from Canada and Mexico. It does not cause the construction or removal of transmission lines linking these countries. // | **Guidance for setting values: ** | Yes | Natural Gas Peaker | //**Natural Gas Peaker : **
Subheading | Electricity Supply | Change Electricity Imports | Percent Change in Electricity Imports | lignite es |  | Lignite |  | 536 | No |  | **Description:** | This policy increases or decreases the amount of electricity imported to the United States from Canada and Mexico. It does not cause the construction or removal of transmission lines linking these countries. // | **Guidance for setting values: ** | Yes | Lignite | //**Lignite : **
Subheading | Electricity Supply | Change Electricity Imports | Percent Change in Electricity Imports | offshore wind es |  | Offshore Wind |  | 537 | No |  | **Description:** | This policy increases or decreases the amount of electricity imported to the United States from Canada and Mexico. It does not cause the construction or removal of transmission lines linking these countries. // | **Guidance for setting values: ** | Yes | Offshore Wind | //**Offshore Wind : **
Subheading | Electricity Supply | Change Electricity Imports | Percent Change in Electricity Imports | crude oil es |  | Crude Oil |  | 538 | No |  | **Description:** | This policy increases or decreases the amount of electricity imported to the United States from Canada and Mexico. It does not cause the construction or removal of transmission lines linking these countries. // | **Guidance for setting values: ** | Yes | Crude Oil | //**Crude Oil : **
Subheading | Electricity Supply | Change Electricity Imports | Percent Change in Electricity Imports | heavy or residual fuel oil es |  | Heavy or Residual Fuel Oil |  | 539 | No |  | **Description:** | This policy increases or decreases the amount of electricity imported to the United States from Canada and Mexico. It does not cause the construction or removal of transmission lines linking these countries. // | **Guidance for setting values: ** | Yes | Heavy or Residual Fuel Oil | //**Heavy or Residual Fuel Oil : **
Subheading | Electricity Supply | Change Electricity Imports | Percent Change in Electricity Imports | municipal solid waste es |  | Municipal Solid Waste |  | 540 | No |  | **Description:** | This policy increases or decreases the amount of electricity imported to the United States from Canada and Mexico. It does not cause the construction or removal of transmission lines linking these countries. // | **Guidance for setting values: ** | Yes | Municipal Solid Waste | //**Municipal Solid Waste : **
Heading | Electricity Supply | Non BAU Guaranteed Dispatch | Boolean Use Non BAU Guaranteed Dispatch Settings |  |  |  |  | 619 | No |  | **Description:** | 0 | **Guidance for setting values: ** | No |  |  |  | **Description:**0
Heading | Electricity Supply | Demand Response | Fraction of Additional Demand Response Potential Achieved |  |  |  |  | 30 | Yes | A 100% setting provides for an additional 14 GW of demand response capacity in 2050 (on top of a BAU quantity of 0.6 GW). | **Description:** | This policy represents regulations that cause more demand response (DR) capacity to be added to the electric grid. Demand response provides flexibility that allows for the integration of more wind and solar PV, if the electricity system is flexibility-constrained. // | **Guidance for setting values: ** | No |  |  | A 100% setting provides for an additional 14 GW of demand response capacity in 2050 (on top of a BAU quantity of 0.6 GW). | **Description:** This policy represents regulations that cause more demand response (DR) capacity to be added to the electric grid. Demand response provides flexibility that allows for the integration of more wind and solar PV, if the electricity system is flexibility-constrained. // **Guidance for setting values: ** A 100% setting provides for an additional 14 GW of demand response capacity in 2050 (on top of a BAU quantity of 0.6 GW).
Heading | Electricity Supply | Early Retirement of Power Plants | Annual Additional Capacity Retired due to Early Retirement Policy | [7 empty] | **Description:** | This policy causes the specified quantity of otherwise non-retiring capacity of the selected type(s) to be retired each year. // | **Guidance for setting values: ** | Yes |  |  |  | **Description:** This policy causes the specified quantity of otherwise non-retiring capacity of the selected type(s) to be retired each year. // **Guidance for setting values: **//**Hard Coal : ** Colorado policy does not currently require the early retirement of coal power plants. //**Natural Gas Nonpeaker : ** Colorado policy does not currently require the early retirement of gas power plants. //**Biomass : **//**Petroleum : ** Colorado has no petroleum-fired power plants.//**Natural Gas Peaker : ** Colorado policy does not currently require the early retirement of gas power plants.
Subheading | Electricity Supply | Early Retirement of Power Plants | Annual Additional Capacity Retired due to Early Retirement Policy | hard coal es |  | Hard Coal |  | 31 | Yes | Colorado policy does not currently require the early retirement of coal power plants. | **Description:** | This policy causes the specified quantity of otherwise non-retiring capacity of the selected type(s) to be retired each year. // | **Guidance for setting values: ** | Yes | Hard Coal | //**Hard Coal : ** | //**Hard Coal : ** Colorado policy does not currently require the early retirement of coal power plants.
Subheading | Electricity Supply | Early Retirement of Power Plants | Annual Additional Capacity Retired due to Early Retirement Policy | natural gas nonpeaker es |  | Natural Gas Nonpeaker |  | 620 | Yes | Colorado policy does not currently require the early retirement of gas power plants. | **Description:** | This policy causes the specified quantity of otherwise non-retiring capacity of the selected type(s) to be retired each year. // | **Guidance for setting values: ** | Yes | Natural Gas Nonpeaker | //**Natural Gas Nonpeaker : ** | //**Natural Gas Nonpeaker : ** Colorado policy does not currently require the early retirement of gas power plants.
Subheading | Electricity Supply | Early Retirement of Power Plants | Annual Additional Capacity Retired due to Early Retirement Policy | nuclear es |  | Nuclear |  | 32 | No | Colorado has no nuclear plants. | **Description:** | This policy causes the specified quantity of otherwise non-retiring capacity of the selected type(s) to be retired each year. // | **Guidance for setting values: ** | Yes | Nuclear | //**Nuclear : **
Subheading | Electricity Supply | Early Retirement of Power Plants | Annual Additional Capacity Retired due to Early Retirement Policy | hydro es |  | Hydro |  | 621 | No |  | **Description:** | This policy causes the specified quantity of otherwise non-retiring capacity of the selected type(s) to be retired each year. // | **Guidance for setting values: ** | Yes | Hydro | //**Hydro : **
Subheading | Electricity Supply | Early Retirement of Power Plants | Annual Additional Capacity Retired due to Early Retirement Policy | onshore wind es |  | Onshore Wind |  | 622 | No |  | **Description:** | This policy causes the specified quantity of otherwise non-retiring capacity of the selected type(s) to be retired each year. // | **Guidance for setting values: ** | Yes | Onshore Wind | //**Onshore Wind : **
Subheading | Electricity Supply | Early Retirement of Power Plants | Annual Additional Capacity Retired due to Early Retirement Policy | solar PV es |  | Solar PV |  | 623 | No |  | **Description:** | This policy causes the specified quantity of otherwise non-retiring capacity of the selected type(s) to be retired each year. // | **Guidance for setting values: ** | Yes | Solar PV | //**Solar PV : **
Subheading | Electricity Supply | Early Retirement of Power Plants | Annual Additional Capacity Retired due to Early Retirement Policy | solar thermal es |  | Solar Thermal |  | 624 | No |  | **Description:** | This policy causes the specified quantity of otherwise non-retiring capacity of the selected type(s) to be retired each year. // | **Guidance for setting values: ** | Yes | Solar Thermal | //**Solar Thermal : **
Subheading | Electricity Supply | Early Retirement of Power Plants | Annual Additional Capacity Retired due to Early Retirement Policy | biomass es |  | Biomass |  | 625 | Yes |  | **Description:** | This policy causes the specified quantity of otherwise non-retiring capacity of the selected type(s) to be retired each year. // | **Guidance for setting values: ** | Yes | Biomass | //**Biomass : ** | //**Biomass : **
Subheading | Electricity Supply | Early Retirement of Power Plants | Annual Additional Capacity Retired due to Early Retirement Policy | geothermal es |  | Geothermal |  | 626 | No |  | **Description:** | This policy causes the specified quantity of otherwise non-retiring capacity of the selected type(s) to be retired each year. // | **Guidance for setting values: ** | Yes | Geothermal | //**Geothermal : **
Subheading | Electricity Supply | Early Retirement of Power Plants | Annual Additional Capacity Retired due to Early Retirement Policy | petroleum es |  | Petroleum |  | 627 | Yes | Colorado has no petroleum-fired power plants. | **Description:** | This policy causes the specified quantity of otherwise non-retiring capacity of the selected type(s) to be retired each year. // | **Guidance for setting values: ** | Yes | Petroleum | //**Petroleum : ** | //**Petroleum : ** Colorado has no petroleum-fired power plants.
Subheading | Electricity Supply | Early Retirement of Power Plants | Annual Additional Capacity Retired due to Early Retirement Policy | natural gas peaker es |  | Natural Gas Peaker |  | 628 | Yes | Colorado policy does not currently require the early retirement of gas power plants. | **Description:** | This policy causes the specified quantity of otherwise non-retiring capacity of the selected type(s) to be retired each year. // | **Guidance for setting values: ** | Yes | Natural Gas Peaker | //**Natural Gas Peaker : ** | //**Natural Gas Peaker : ** Colorado policy does not currently require the early retirement of gas power plants.
Subheading | Electricity Supply | Early Retirement of Power Plants | Annual Additional Capacity Retired due to Early Retirement Policy | lignite es |  | Lignite |  | 590 | No |  | **Description:** | This policy causes the specified quantity of otherwise non-retiring capacity of the selected type(s) to be retired each year. // | **Guidance for setting values: ** | Yes | Lignite | //**Lignite : **
Subheading | Electricity Supply | Early Retirement of Power Plants | Annual Additional Capacity Retired due to Early Retirement Policy | offshore wind es |  | Offshore Wind |  | 629 | No |  | **Description:** | This policy causes the specified quantity of otherwise non-retiring capacity of the selected type(s) to be retired each year. // | **Guidance for setting values: ** | Yes | Offshore Wind | //**Offshore Wind : **
Subheading | Electricity Supply | Early Retirement of Power Plants | Annual Additional Capacity Retired due to Early Retirement Policy | crude oil es |  | Crude Oil |  | 630 | No |  | **Description:** | This policy causes the specified quantity of otherwise non-retiring capacity of the selected type(s) to be retired each year. // | **Guidance for setting values: ** | Yes | Crude Oil | //**Crude Oil : **
Subheading | Electricity Supply | Early Retirement of Power Plants | Annual Additional Capacity Retired due to Early Retirement Policy | heavy or residual fuel oil es |  | Heavy or Residual Fuel Oil |  | 631 | No |  | **Description:** | This policy causes the specified quantity of otherwise non-retiring capacity of the selected type(s) to be retired each year. // | **Guidance for setting values: ** | Yes | Heavy or Residual Fuel Oil | //**Heavy or Residual Fuel Oil : **
Subheading | Electricity Supply | Early Retirement of Power Plants | Annual Additional Capacity Retired due to Early Retirement Policy | municipal solid waste es |  | Municipal Solid Waste |  | 632 | No |  | **Description:** | This policy causes the specified quantity of otherwise non-retiring capacity of the selected type(s) to be retired each year. // | **Guidance for setting values: ** | Yes | Municipal Solid Waste | //**Municipal Solid Waste : **
Heading | Electricity Supply | Grid-Scale Electricity Storage | Fraction of Additional Grid Battery Storage Potential Achieved |  |  |  |  | 33 | Yes | In the BAU scenario, Colorado grid battery storage capacity grew from 1 GW in 2020 to 13 MW by 2050. The maximum storage potential is 4.6 GWs. | **Description:** | This policy causes grid-scale electricity storage from chemical batteries to increase above the amount predicted in the BAU Scenario. // | **Guidance for setting values: ** | No |  |  | In the BAU scenario, Colorado grid battery storage capacity grew from 1 GW in 2020 to 13 MW by 2050. The maximum storage potential is 4.6 GWs. | **Description:** This policy causes grid-scale electricity storage from chemical batteries to increase above the amount predicted in the BAU Scenario. // **Guidance for setting values: ** In the BAU scenario, Colorado grid battery storage capacity grew from 1 GW in 2020 to 13 MW by 2050. The maximum storage potential is 4.6 GWs.
Heading | Electricity Supply | Increase Transmission | Percentage Increase in Transmission Capacity vs BAU |  |  |  |  | 34 | Yes | NREL's Renewable Electricity Futures study suggest that the most economical method of achieving 50% renewables penetration involves building an additional 21% of new transmission capacity. In a BAU case, Colorado's transmission capacity is expected to increase by 3%. | **Description:** | This policy causes additional transmission capacity to be built relative to the BAU case. Transmission increases the flexibility of the grid, allowing for the integration of more wind and solar PV, if the electricity system is flexibility-constrained. // | **Guidance for setting values: ** | No |  |  | NREL's Renewable Electricity Futures study suggest that the most economical method of achieving 50% renewables penetration involves building an additional 21% of new transmission capacity. In a BAU case, Colorado's transmission capacity is expected to increase by 3%. | **Description:** This policy causes additional transmission capacity to be built relative to the BAU case. Transmission increases the flexibility of the grid, allowing for the integration of more wind and solar PV, if the electricity system is flexibility-constrained. // **Guidance for setting values: ** NREL's Renewable Electricity Futures study suggest that the most economical method of achieving 50% renewables penetration involves building an additional 21% of new transmission capacity. In a BAU case, Colorado's transmission capacity is expected to increase by 3%.
Heading | Electricity Supply | Non BAU Capacity Retirement Schedule | Boolean Use Non BAU Capacity Retirement Schedule | hard coal es |  | Hard Coal |  | 860 | No |  | **Description:** | This policy uses an alternative retirement schedule for existing capacity of the selected type(s). // | **Guidance for setting values: ** | No | Hard Coal | //**Hard Coal : ** |  | **Description:** This policy uses an alternative retirement schedule for existing capacity of the selected type(s). //
Heading | Electricity Supply | Non BAU Mandated Capacity Construction | Boolean Use Non BAU Mandated Capacity Construction Schedule | [7 empty] | **Description:** | The business-as-usual case includes all planned capacity additions (provided by the U.S. Energy Information Administration). This policy blocks all planned additions of the selected type(s) that have not already received regulatory approval. // | **Guidance for setting values: ** | Yes |  |  |  | **Description:** The business-as-usual case includes all planned capacity additions (provided by the U.S. Energy Information Administration). This policy blocks all planned additions of the selected type(s) that have not already received regulatory approval. //
Subheading | Electricity Supply | Non BAU Mandated Capacity Construction | Boolean Use Non BAU Mandated Capacity Construction Schedule | natural gas nonpeaker es |  | Natural Gas Nonpeaker |  | 861 | No |  | **Description:** | The business-as-usual case includes all planned capacity additions (provided by the U.S. Energy Information Administration). This policy blocks all planned additions of the selected type(s) that have not already received regulatory approval. // | **Guidance for setting values: ** | Yes | Natural Gas Nonpeaker | //**Natural Gas Nonpeaker : **
Subheading | Electricity Supply | Non BAU Mandated Capacity Construction | Boolean Use Non BAU Mandated Capacity Construction Schedule | nuclear es |  | Nuclear |  | 862 | No |  | **Description:** | The business-as-usual case includes all planned capacity additions (provided by the U.S. Energy Information Administration). This policy blocks all planned additions of the selected type(s) that have not already received regulatory approval. // | **Guidance for setting values: ** | Yes | Nuclear | //**Nuclear : **
Subheading | Electricity Supply | Non BAU Mandated Capacity Construction | Boolean Use Non BAU Mandated Capacity Construction Schedule | hydro es |  | Hydro |  | 863 | No |  | **Description:** | The business-as-usual case includes all planned capacity additions (provided by the U.S. Energy Information Administration). This policy blocks all planned additions of the selected type(s) that have not already received regulatory approval. // | **Guidance for setting values: ** | Yes | Hydro | //**Hydro : **
Subheading | Electricity Supply | Non BAU Mandated Capacity Construction | Boolean Use Non BAU Mandated Capacity Construction Schedule | onshore wind es |  | Onshore Wind |  | 864 | No |  | **Description:** | The business-as-usual case includes all planned capacity additions (provided by the U.S. Energy Information Administration). This policy blocks all planned additions of the selected type(s) that have not already received regulatory approval. // | **Guidance for setting values: ** | Yes | Onshore Wind | //**Onshore Wind : **
Subheading | Electricity Supply | Non BAU Mandated Capacity Construction | Boolean Use Non BAU Mandated Capacity Construction Schedule | solar PV es |  | Solar PV |  | 865 | No |  | **Description:** | The business-as-usual case includes all planned capacity additions (provided by the U.S. Energy Information Administration). This policy blocks all planned additions of the selected type(s) that have not already received regulatory approval. // | **Guidance for setting values: ** | Yes | Solar PV | //**Solar PV : **
Subheading | Electricity Supply | Non BAU Mandated Capacity Construction | Boolean Use Non BAU Mandated Capacity Construction Schedule | solar thermal es |  | Solar Thermal |  | 866 | No |  | **Description:** | The business-as-usual case includes all planned capacity additions (provided by the U.S. Energy Information Administration). This policy blocks all planned additions of the selected type(s) that have not already received regulatory approval. // | **Guidance for setting values: ** | Yes | Solar Thermal | //**Solar Thermal : **
Subheading | Electricity Supply | Non BAU Mandated Capacity Construction | Boolean Use Non BAU Mandated Capacity Construction Schedule | biomass es |  | Biomass |  | 867 | No |  | **Description:** | The business-as-usual case includes all planned capacity additions (provided by the U.S. Energy Information Administration). This policy blocks all planned additions of the selected type(s) that have not already received regulatory approval. // | **Guidance for setting values: ** | Yes | Biomass | //**Biomass : **
Subheading | Electricity Supply | Non BAU Mandated Capacity Construction | Boolean Use Non BAU Mandated Capacity Construction Schedule | geothermal es |  | Geothermal |  | 868 | No |  | **Description:** | The business-as-usual case includes all planned capacity additions (provided by the U.S. Energy Information Administration). This policy blocks all planned additions of the selected type(s) that have not already received regulatory approval. // | **Guidance for setting values: ** | Yes | Geothermal | //**Geothermal : **
Subheading | Electricity Supply | Non BAU Mandated Capacity Construction | Boolean Use Non BAU Mandated Capacity Construction Schedule | petroleum es |  | Petroleum |  | 869 | No |  | **Description:** | The business-as-usual case includes all planned capacity additions (provided by the U.S. Energy Information Administration). This policy blocks all planned additions of the selected type(s) that have not already received regulatory approval. // | **Guidance for setting values: ** | Yes | Petroleum | //**Petroleum : **
Subheading | Electricity Supply | Non BAU Mandated Capacity Construction | Boolean Use Non BAU Mandated Capacity Construction Schedule | natural gas peaker es |  | Natural Gas Peaker |  | 870 | No |  | **Description:** | The business-as-usual case includes all planned capacity additions (provided by the U.S. Energy Information Administration). This policy blocks all planned additions of the selected type(s) that have not already received regulatory approval. // | **Guidance for setting values: ** | Yes | Natural Gas Peaker | //**Natural Gas Peaker : **
Subheading | Electricity Supply | Non BAU Mandated Capacity Construction | Boolean Use Non BAU Mandated Capacity Construction Schedule | lignite es |  | Lignite |  | 871 | No |  | **Description:** | The business-as-usual case includes all planned capacity additions (provided by the U.S. Energy Information Administration). This policy blocks all planned additions of the selected type(s) that have not already received regulatory approval. // | **Guidance for setting values: ** | Yes | Lignite | //**Lignite : **
Subheading | Electricity Supply | Non BAU Mandated Capacity Construction | Boolean Use Non BAU Mandated Capacity Construction Schedule | offshore wind es |  | Offshore Wind |  | 872 | No |  | **Description:** | The business-as-usual case includes all planned capacity additions (provided by the U.S. Energy Information Administration). This policy blocks all planned additions of the selected type(s) that have not already received regulatory approval. // | **Guidance for setting values: ** | Yes | Offshore Wind | //**Offshore Wind : **
Subheading | Electricity Supply | Non BAU Mandated Capacity Construction | Boolean Use Non BAU Mandated Capacity Construction Schedule | crude oil es |  | Crude Oil |  | 873 | No |  | **Description:** | The business-as-usual case includes all planned capacity additions (provided by the U.S. Energy Information Administration). This policy blocks all planned additions of the selected type(s) that have not already received regulatory approval. // | **Guidance for setting values: ** | Yes | Crude Oil | //**Crude Oil : **
Subheading | Electricity Supply | Non BAU Mandated Capacity Construction | Boolean Use Non BAU Mandated Capacity Construction Schedule | heavy or residual fuel oil es |  | Heavy or Residual Fuel Oil |  | 874 | No |  | **Description:** | The business-as-usual case includes all planned capacity additions (provided by the U.S. Energy Information Administration). This policy blocks all planned additions of the selected type(s) that have not already received regulatory approval. // | **Guidance for setting values: ** | Yes | Heavy or Residual Fuel Oil | //**Heavy or Residual Fuel Oil : **
Subheading | Electricity Supply | Non BAU Mandated Capacity Construction | Boolean Use Non BAU Mandated Capacity Construction Schedule | municipal solid waste es |  | Municipal Solid Waste |  | 875 | No |  | **Description:** | The business-as-usual case includes all planned capacity additions (provided by the U.S. Energy Information Administration). This policy blocks all planned additions of the selected type(s) that have not already received regulatory approval. // | **Guidance for setting values: ** | Yes | Municipal Solid Waste | //**Municipal Solid Waste : **
Subheading | Electricity Supply | Non BAU Mandated Capacity Construction | Boolean Use Non BAU Mandated Capacity Construction Schedule | hard coal es |  | Hard Coal |  | 633 | No |  | **Description:** | The business-as-usual case includes all planned capacity additions (provided by the U.S. Energy Information Administration). This policy blocks all planned additions of the selected type(s) that have not already received regulatory approval. // | **Guidance for setting values: ** | Yes | Hard Coal | //**Hard Coal : **
Subheading | Electricity Supply | Non BAU Mandated Capacity Construction | Boolean Use Non BAU Mandated Capacity Construction Schedule | natural gas nonpeaker es |  | Natural Gas Nonpeaker |  | 634 | No |  | **Description:** | The business-as-usual case includes all planned capacity additions (provided by the U.S. Energy Information Administration). This policy blocks all planned additions of the selected type(s) that have not already received regulatory approval. // | **Guidance for setting values: ** | Yes | Natural Gas Nonpeaker | //**Natural Gas Nonpeaker : **
Subheading | Electricity Supply | Non BAU Mandated Capacity Construction | Boolean Use Non BAU Mandated Capacity Construction Schedule | nuclear es |  | Nuclear |  | 635 | No |  | **Description:** | The business-as-usual case includes all planned capacity additions (provided by the U.S. Energy Information Administration). This policy blocks all planned additions of the selected type(s) that have not already received regulatory approval. // | **Guidance for setting values: ** | Yes | Nuclear | //**Nuclear : **
Subheading | Electricity Supply | Non BAU Mandated Capacity Construction | Boolean Use Non BAU Mandated Capacity Construction Schedule | hydro es |  | Hydro |  | 636 | No |  | **Description:** | The business-as-usual case includes all planned capacity additions (provided by the U.S. Energy Information Administration). This policy blocks all planned additions of the selected type(s) that have not already received regulatory approval. // | **Guidance for setting values: ** | Yes | Hydro | //**Hydro : **
Subheading | Electricity Supply | Non BAU Mandated Capacity Construction | Boolean Use Non BAU Mandated Capacity Construction Schedule | onshore wind es |  | Onshore Wind |  | 637 | No |  | **Description:** | The business-as-usual case includes all planned capacity additions (provided by the U.S. Energy Information Administration). This policy blocks all planned additions of the selected type(s) that have not already received regulatory approval. // | **Guidance for setting values: ** | Yes | Onshore Wind | //**Onshore Wind : **
Subheading | Electricity Supply | Non BAU Mandated Capacity Construction | Boolean Use Non BAU Mandated Capacity Construction Schedule | solar PV es |  | Solar PV |  | 638 | No |  | **Description:** | The business-as-usual case includes all planned capacity additions (provided by the U.S. Energy Information Administration). This policy blocks all planned additions of the selected type(s) that have not already received regulatory approval. // | **Guidance for setting values: ** | Yes | Solar PV | //**Solar PV : **
Subheading | Electricity Supply | Non BAU Mandated Capacity Construction | Boolean Use Non BAU Mandated Capacity Construction Schedule | solar thermal es |  | Solar Thermal |  | 639 | No |  | **Description:** | The business-as-usual case includes all planned capacity additions (provided by the U.S. Energy Information Administration). This policy blocks all planned additions of the selected type(s) that have not already received regulatory approval. // | **Guidance for setting values: ** | Yes | Solar Thermal | //**Solar Thermal : **
Subheading | Electricity Supply | Non BAU Mandated Capacity Construction | Boolean Use Non BAU Mandated Capacity Construction Schedule | biomass es |  | Biomass |  | 640 | No |  | **Description:** | The business-as-usual case includes all planned capacity additions (provided by the U.S. Energy Information Administration). This policy blocks all planned additions of the selected type(s) that have not already received regulatory approval. // | **Guidance for setting values: ** | Yes | Biomass | //**Biomass : **
Subheading | Electricity Supply | Non BAU Mandated Capacity Construction | Boolean Use Non BAU Mandated Capacity Construction Schedule | geothermal es |  | Pumped Hydro |  | 641 | No |  | **Description:** | The business-as-usual case includes all planned capacity additions (provided by the U.S. Energy Information Administration). This policy blocks all planned additions of the selected type(s) that have not already received regulatory approval. // | **Guidance for setting values: ** | Yes | Pumped Hydro | //**Pumped Hydro : **
Subheading | Electricity Supply | Non BAU Mandated Capacity Construction | Boolean Use Non BAU Mandated Capacity Construction Schedule | petroleum es |  | Petroleum |  | 642 | No |  | **Description:** | The business-as-usual case includes all planned capacity additions (provided by the U.S. Energy Information Administration). This policy blocks all planned additions of the selected type(s) that have not already received regulatory approval. // | **Guidance for setting values: ** | Yes | Petroleum | //**Petroleum : **
Subheading | Electricity Supply | Non BAU Mandated Capacity Construction | Boolean Use Non BAU Mandated Capacity Construction Schedule | natural gas peaker es |  | Natural Gas Peaker |  | 643 | No |  | **Description:** | The business-as-usual case includes all planned capacity additions (provided by the U.S. Energy Information Administration). This policy blocks all planned additions of the selected type(s) that have not already received regulatory approval. // | **Guidance for setting values: ** | Yes | Natural Gas Peaker | //**Natural Gas Peaker : **
Subheading | Electricity Supply | Non BAU Mandated Capacity Construction | Boolean Use Non BAU Mandated Capacity Construction Schedule | lignite es |  | Lignite |  | 644 | No |  | **Description:** | The business-as-usual case includes all planned capacity additions (provided by the U.S. Energy Information Administration). This policy blocks all planned additions of the selected type(s) that have not already received regulatory approval. // | **Guidance for setting values: ** | Yes | Lignite | //**Lignite : **
Subheading | Electricity Supply | Non BAU Mandated Capacity Construction | Boolean Use Non BAU Mandated Capacity Construction Schedule | offshore wind es |  | Offshore Wind |  | 645 | No |  | **Description:** | The business-as-usual case includes all planned capacity additions (provided by the U.S. Energy Information Administration). This policy blocks all planned additions of the selected type(s) that have not already received regulatory approval. // | **Guidance for setting values: ** | Yes | Offshore Wind | //**Offshore Wind : **
Subheading | Electricity Supply | Non BAU Mandated Capacity Construction | Boolean Use Non BAU Mandated Capacity Construction Schedule | crude oil es |  | Crude Oil |  | 646 | No |  | **Description:** | The business-as-usual case includes all planned capacity additions (provided by the U.S. Energy Information Administration). This policy blocks all planned additions of the selected type(s) that have not already received regulatory approval. // | **Guidance for setting values: ** | Yes | Crude Oil | //**Crude Oil : **
Subheading | Electricity Supply | Non BAU Mandated Capacity Construction | Boolean Use Non BAU Mandated Capacity Construction Schedule | heavy or residual fuel oil es |  | Heavy or Residual Fuel Oil |  | 647 | No |  | **Description:** | The business-as-usual case includes all planned capacity additions (provided by the U.S. Energy Information Administration). This policy blocks all planned additions of the selected type(s) that have not already received regulatory approval. // | **Guidance for setting values: ** | Yes | Heavy or Residual Fuel Oil | //**Heavy or Residual Fuel Oil : **
Subheading | Electricity Supply | Non BAU Mandated Capacity Construction | Boolean Use Non BAU Mandated Capacity Construction Schedule | municipal solid waste es |  | Municipal Solid Waste |  | 648 | No |  | **Description:** | The business-as-usual case includes all planned capacity additions (provided by the U.S. Energy Information Administration). This policy blocks all planned additions of the selected type(s) that have not already received regulatory approval. // | **Guidance for setting values: ** | Yes | Municipal Solid Waste | //**Municipal Solid Waste : **
Heading | Electricity Supply | Non BAU RPS Qualifying Resources | Boolean Use Non BAU RPS Qualifying Resource Definitions |  |  |  |  | 649 | No |  | **Description:** | This policy expands the definitions for qualifying carbon-free sources for the carbon-free electricity standard to be wind, solar, hydro, nuclear, and municipal solid waste.// | **Guidance for setting values: ** | No |  |  |  | **Description:**This policy expands the definitions for qualifying carbon-free sources for the carbon-free electricity standard to be wind, solar, hydro, nuclear, and municipal solid waste.//**Guidance for setting values: **
Heading | Electricity Supply | Nuclear Plant Lifetime Extension | Nuclear Capacity Lifetime Extension |  |  |  |  | 35 | No |  | **Description:** | This policy extends the lifetime of all nuclear plants by the specified number of years.// | **Guidance for setting values: ** | No |  |  |  | **Description:** This policy extends the lifetime of all nuclear plants by the specified number of years.//
Heading | Electricity Supply | Reduce Plant Downtime | Percentage Reduction in Plant Downtime | [7 empty] | **Description:** | This policy specifies the reduction in downtime (time spent not generating power) for plants of the selected type(s) that exist at the start of the model run. This policy increases these plants' target capacity factors, but it does not force them to be dispatched if it would be uneconomical to do so. // | **Guidance for setting values: ** | Yes |  |  |  | **Description:** This policy specifies the reduction in downtime (time spent not generating power) for plants of the selected type(s) that exist at the start of the model run. This policy increases these plants' target capacity factors, but it does not force them to be dispatched if it would be uneconomical to do so. // **Guidance for setting values: **//**New Onshore Wind: ** Availability of wind cannot be changed by policy, so the main method of increasing capacity factor is technological improvement of wind turbines. The National Renewable Energy Laboratory estimates that "near-future" wind technology could increase capacity factors by about 10 percentage points in most parts of the country. The average capacity factor of new turbines in the BAU case is roughly 47%, so an improvement to 57% might be represented as an 19% setting of this policy lever.//**New Solar PV: ** Availability of sunlight cannot be changed by policy, so the main method of improvement is increasing the efficiency of solar cells. Typical crystalline silicon cells today have efficiencies of 20-25%, while today's best multi-junction cells (used primarily in concentrator PV and aerospace applications) have efficiencies of 40-45%. If the typical cells installed in 2050 will have efficiencies similar to today's best multi-junction cells, this might be represented as a 26% setting of this policy lever.//**New Offshore Wind: ** Availability of wind cannot be changed by policy, so the main method of increasing capacity factor is technological improvement of wind turbines. The National Renewable Energy Laboratory estimates that "near-future" wind technology could increase capacity factors by about 10 percentage points in most parts of the country. The average capacity factor of new turbines in the BAU case is roughly 43%, so an improvement to 53% might be represented as an 18% setting of this policy lever. (These figures refer to onshore wind, but capacity factor improvement potential for offshore wind may be similar.)
Subheading | Electricity Supply | Reduce Plant Downtime | Percentage Reduction in Plant Downtime | hard coal es | preexisting retiring |  |  | 650 | No |  | **Description:** | This policy specifies the reduction in downtime (time spent not generating power) for plants of the selected type(s) that exist at the start of the model run. This policy increases these plants' target capacity factors, but it does not force them to be dispatched if it would be uneconomical to do so. // | **Guidance for setting values: ** | Yes
Subheading | Electricity Supply | Reduce Plant Downtime | Percentage Reduction in Plant Downtime | hard coal es | preexisting nonretiring |  |  | 651 | No |  | **Description:** | This policy specifies the reduction in downtime (time spent not generating power) for plants of the selected type(s) that exist at the start of the model run. This policy increases these plants' target capacity factors, but it does not force them to be dispatched if it would be uneconomical to do so. // | **Guidance for setting values: ** | Yes
Subheading | Electricity Supply | Reduce Plant Downtime | Percentage Reduction in Plant Downtime | hard coal es | newly built |  |  | 652 | No |  | **Description:** | This policy specifies the reduction in downtime (time spent not generating power) for plants of the selected type(s) that exist at the start of the model run. This policy increases these plants' target capacity factors, but it does not force them to be dispatched if it would be uneconomical to do so. // | **Guidance for setting values: ** | Yes
Subheading | Electricity Supply | Reduce Plant Downtime | Percentage Reduction in Plant Downtime | natural gas nonpeaker es | preexisting retiring | Preexisting | Natural Gas Nonpeaker | 141 | No | Preexisting natural gas nonpeakers have an average capacity factor of 48%. As part of the proposed Clean Power Plan, the EPA assumed that nonpeaking natural gas plants could be reach a 75% capacity factor (ramping up to that value over a number of years). This would represent a 49% reduction in downtime. | **Description:** | This policy specifies the reduction in downtime (time spent not generating power) for plants of the selected type(s) that exist at the start of the model run. This policy increases these plants' target capacity factors, but it does not force them to be dispatched if it would be uneconomical to do so. // | **Guidance for setting values: ** | Yes | Preexisting Natural Gas Nonpeaker | //**Preexisting Natural Gas Nonpeaker: **
Subheading | Electricity Supply | Reduce Plant Downtime | Percentage Reduction in Plant Downtime | natural gas nonpeaker es | preexisting nonretiring |  |  | 653 | No |  | **Description:** | This policy specifies the reduction in downtime (time spent not generating power) for plants of the selected type(s) that exist at the start of the model run. This policy increases these plants' target capacity factors, but it does not force them to be dispatched if it would be uneconomical to do so. // | **Guidance for setting values: ** | Yes
Subheading | Electricity Supply | Reduce Plant Downtime | Percentage Reduction in Plant Downtime | natural gas nonpeaker es | newly built |  |  | 654 | No |  | **Description:** | This policy specifies the reduction in downtime (time spent not generating power) for plants of the selected type(s) that exist at the start of the model run. This policy increases these plants' target capacity factors, but it does not force them to be dispatched if it would be uneconomical to do so. // | **Guidance for setting values: ** | Yes
Subheading | Electricity Supply | Reduce Plant Downtime | Percentage Reduction in Plant Downtime | nuclear es | preexisting retiring |  |  | 655 | No |  | **Description:** | This policy specifies the reduction in downtime (time spent not generating power) for plants of the selected type(s) that exist at the start of the model run. This policy increases these plants' target capacity factors, but it does not force them to be dispatched if it would be uneconomical to do so. // | **Guidance for setting values: ** | Yes
Subheading | Electricity Supply | Reduce Plant Downtime | Percentage Reduction in Plant Downtime | nuclear es | preexisting nonretiring |  |  | 656 | No |  | **Description:** | This policy specifies the reduction in downtime (time spent not generating power) for plants of the selected type(s) that exist at the start of the model run. This policy increases these plants' target capacity factors, but it does not force them to be dispatched if it would be uneconomical to do so. // | **Guidance for setting values: ** | Yes
Subheading | Electricity Supply | Reduce Plant Downtime | Percentage Reduction in Plant Downtime | nuclear es | newly built |  |  | 657 | No |  | **Description:** | This policy specifies the reduction in downtime (time spent not generating power) for plants of the selected type(s) that exist at the start of the model run. This policy increases these plants' target capacity factors, but it does not force them to be dispatched if it would be uneconomical to do so. // | **Guidance for setting values: ** | Yes
Subheading | Electricity Supply | Reduce Plant Downtime | Percentage Reduction in Plant Downtime | hydro es | preexisting retiring |  |  | 658 | No |  | **Description:** | This policy specifies the reduction in downtime (time spent not generating power) for plants of the selected type(s) that exist at the start of the model run. This policy increases these plants' target capacity factors, but it does not force them to be dispatched if it would be uneconomical to do so. // | **Guidance for setting values: ** | Yes
Subheading | Electricity Supply | Reduce Plant Downtime | Percentage Reduction in Plant Downtime | hydro es | preexisting nonretiring |  |  | 659 | No |  | **Description:** | This policy specifies the reduction in downtime (time spent not generating power) for plants of the selected type(s) that exist at the start of the model run. This policy increases these plants' target capacity factors, but it does not force them to be dispatched if it would be uneconomical to do so. // | **Guidance for setting values: ** | Yes
Subheading | Electricity Supply | Reduce Plant Downtime | Percentage Reduction in Plant Downtime | hydro es | newly built |  |  | 660 | No |  | **Description:** | This policy specifies the reduction in downtime (time spent not generating power) for plants of the selected type(s) that exist at the start of the model run. This policy increases these plants' target capacity factors, but it does not force them to be dispatched if it would be uneconomical to do so. // | **Guidance for setting values: ** | Yes
Subheading | Electricity Supply | Reduce Plant Downtime | Percentage Reduction in Plant Downtime | onshore wind es | preexisting retiring |  |  | 661 | No |  | **Description:** | This policy specifies the reduction in downtime (time spent not generating power) for plants of the selected type(s) that exist at the start of the model run. This policy increases these plants' target capacity factors, but it does not force them to be dispatched if it would be uneconomical to do so. // | **Guidance for setting values: ** | Yes
Subheading | Electricity Supply | Reduce Plant Downtime | Percentage Reduction in Plant Downtime | onshore wind es | preexisting nonretiring |  |  | 662 | No |  | **Description:** | This policy specifies the reduction in downtime (time spent not generating power) for plants of the selected type(s) that exist at the start of the model run. This policy increases these plants' target capacity factors, but it does not force them to be dispatched if it would be uneconomical to do so. // | **Guidance for setting values: ** | Yes
Subheading | Electricity Supply | Reduce Plant Downtime | Percentage Reduction in Plant Downtime | onshore wind es | newly built | New | Onshore Wind | 143 | Yes | Availability of wind cannot be changed by policy, so the main method of increasing capacity factor is technological improvement of wind turbines. The National Renewable Energy Laboratory estimates that "near-future" wind technology could increase capacity factors by about 10 percentage points in most parts of the country. The average capacity factor of new turbines in the BAU case is roughly 47%, so an improvement to 57% might be represented as an 19% setting of this policy lever. | **Description:** | This policy specifies the reduction in downtime (time spent not generating power) for plants of the selected type(s) that exist at the start of the model run. This policy increases these plants' target capacity factors, but it does not force them to be dispatched if it would be uneconomical to do so. // | **Guidance for setting values: ** | Yes | New Onshore Wind | //**New Onshore Wind: ** | //**New Onshore Wind: ** Availability of wind cannot be changed by policy, so the main method of increasing capacity factor is technological improvement of wind turbines. The National Renewable Energy Laboratory estimates that "near-future" wind technology could increase capacity factors by about 10 percentage points in most parts of the country. The average capacity factor of new turbines in the BAU case is roughly 47%, so an improvement to 57% might be represented as an 19% setting of this policy lever.
Subheading | Electricity Supply | Reduce Plant Downtime | Percentage Reduction in Plant Downtime | solar PV es | preexisting retiring |  |  | 663 | No |  | **Description:** | This policy specifies the reduction in downtime (time spent not generating power) for plants of the selected type(s) that exist at the start of the model run. This policy increases these plants' target capacity factors, but it does not force them to be dispatched if it would be uneconomical to do so. // | **Guidance for setting values: ** | Yes
Subheading | Electricity Supply | Reduce Plant Downtime | Percentage Reduction in Plant Downtime | solar PV es | preexisting nonretiring |  |  | 664 | No |  | **Description:** | This policy specifies the reduction in downtime (time spent not generating power) for plants of the selected type(s) that exist at the start of the model run. This policy increases these plants' target capacity factors, but it does not force them to be dispatched if it would be uneconomical to do so. // | **Guidance for setting values: ** | Yes
Subheading | Electricity Supply | Reduce Plant Downtime | Percentage Reduction in Plant Downtime | solar PV es | newly built | New | Solar PV | 144 | Yes | Availability of sunlight cannot be changed by policy, so the main method of improvement is increasing the efficiency of solar cells. Typical crystalline silicon cells today have efficiencies of 20-25%, while today's best multi-junction cells (used primarily in concentrator PV and aerospace applications) have efficiencies of 40-45%. If the typical cells installed in 2050 will have efficiencies similar to today's best multi-junction cells, this might be represented as a 26% setting of this policy lever. | **Description:** | This policy specifies the reduction in downtime (time spent not generating power) for plants of the selected type(s) that exist at the start of the model run. This policy increases these plants' target capacity factors, but it does not force them to be dispatched if it would be uneconomical to do so. // | **Guidance for setting values: ** | Yes | New Solar PV | //**New Solar PV: ** | //**New Solar PV: ** Availability of sunlight cannot be changed by policy, so the main method of improvement is increasing the efficiency of solar cells. Typical crystalline silicon cells today have efficiencies of 20-25%, while today's best multi-junction cells (used primarily in concentrator PV and aerospace applications) have efficiencies of 40-45%. If the typical cells installed in 2050 will have efficiencies similar to today's best multi-junction cells, this might be represented as a 26% setting of this policy lever.
Subheading | Electricity Supply | Reduce Plant Downtime | Percentage Reduction in Plant Downtime | solar thermal es | preexisting retiring |  |  | 665 | No |  | **Description:** | This policy specifies the reduction in downtime (time spent not generating power) for plants of the selected type(s) that exist at the start of the model run. This policy increases these plants' target capacity factors, but it does not force them to be dispatched if it would be uneconomical to do so. // | **Guidance for setting values: ** | Yes
Subheading | Electricity Supply | Reduce Plant Downtime | Percentage Reduction in Plant Downtime | solar thermal es | preexisting nonretiring |  |  | 666 | No |  | **Description:** | This policy specifies the reduction in downtime (time spent not generating power) for plants of the selected type(s) that exist at the start of the model run. This policy increases these plants' target capacity factors, but it does not force them to be dispatched if it would be uneconomical to do so. // | **Guidance for setting values: ** | Yes
Subheading | Electricity Supply | Reduce Plant Downtime | Percentage Reduction in Plant Downtime | solar thermal es | newly built |  |  | 667 | No |  | **Description:** | This policy specifies the reduction in downtime (time spent not generating power) for plants of the selected type(s) that exist at the start of the model run. This policy increases these plants' target capacity factors, but it does not force them to be dispatched if it would be uneconomical to do so. // | **Guidance for setting values: ** | Yes
Subheading | Electricity Supply | Reduce Plant Downtime | Percentage Reduction in Plant Downtime | biomass es | preexisting retiring |  |  | 668 | No |  | **Description:** | This policy specifies the reduction in downtime (time spent not generating power) for plants of the selected type(s) that exist at the start of the model run. This policy increases these plants' target capacity factors, but it does not force them to be dispatched if it would be uneconomical to do so. // | **Guidance for setting values: ** | Yes
Subheading | Electricity Supply | Reduce Plant Downtime | Percentage Reduction in Plant Downtime | biomass es | preexisting nonretiring |  |  | 669 | No |  | **Description:** | This policy specifies the reduction in downtime (time spent not generating power) for plants of the selected type(s) that exist at the start of the model run. This policy increases these plants' target capacity factors, but it does not force them to be dispatched if it would be uneconomical to do so. // | **Guidance for setting values: ** | Yes
Subheading | Electricity Supply | Reduce Plant Downtime | Percentage Reduction in Plant Downtime | biomass es | newly built |  |  | 670 | No |  | **Description:** | This policy specifies the reduction in downtime (time spent not generating power) for plants of the selected type(s) that exist at the start of the model run. This policy increases these plants' target capacity factors, but it does not force them to be dispatched if it would be uneconomical to do so. // | **Guidance for setting values: ** | Yes
Subheading | Electricity Supply | Reduce Plant Downtime | Percentage Reduction in Plant Downtime | petroleum es | preexisting retiring |  |  | 671 | No |  | **Description:** | This policy specifies the reduction in downtime (time spent not generating power) for plants of the selected type(s) that exist at the start of the model run. This policy increases these plants' target capacity factors, but it does not force them to be dispatched if it would be uneconomical to do so. // | **Guidance for setting values: ** | Yes
Subheading | Electricity Supply | Reduce Plant Downtime | Percentage Reduction in Plant Downtime | petroleum es | preexisting nonretiring |  |  | 672 | No |  | **Description:** | This policy specifies the reduction in downtime (time spent not generating power) for plants of the selected type(s) that exist at the start of the model run. This policy increases these plants' target capacity factors, but it does not force them to be dispatched if it would be uneconomical to do so. // | **Guidance for setting values: ** | Yes
Subheading | Electricity Supply | Reduce Plant Downtime | Percentage Reduction in Plant Downtime | petroleum es | newly built |  |  | 673 | No |  | **Description:** | This policy specifies the reduction in downtime (time spent not generating power) for plants of the selected type(s) that exist at the start of the model run. This policy increases these plants' target capacity factors, but it does not force them to be dispatched if it would be uneconomical to do so. // | **Guidance for setting values: ** | Yes
Subheading | Electricity Supply | Reduce Plant Downtime | Percentage Reduction in Plant Downtime | natural gas peaker es | preexisting retiring |  |  | 674 | No |  | **Description:** | This policy specifies the reduction in downtime (time spent not generating power) for plants of the selected type(s) that exist at the start of the model run. This policy increases these plants' target capacity factors, but it does not force them to be dispatched if it would be uneconomical to do so. // | **Guidance for setting values: ** | Yes
Subheading | Electricity Supply | Reduce Plant Downtime | Percentage Reduction in Plant Downtime | natural gas peaker es | preexisting nonretiring |  |  | 675 | No |  | **Description:** | This policy specifies the reduction in downtime (time spent not generating power) for plants of the selected type(s) that exist at the start of the model run. This policy increases these plants' target capacity factors, but it does not force them to be dispatched if it would be uneconomical to do so. // | **Guidance for setting values: ** | Yes
Subheading | Electricity Supply | Reduce Plant Downtime | Percentage Reduction in Plant Downtime | natural gas peaker es | newly built |  |  | 676 | No |  | **Description:** | This policy specifies the reduction in downtime (time spent not generating power) for plants of the selected type(s) that exist at the start of the model run. This policy increases these plants' target capacity factors, but it does not force them to be dispatched if it would be uneconomical to do so. // | **Guidance for setting values: ** | Yes
Subheading | Electricity Supply | Reduce Plant Downtime | Percentage Reduction in Plant Downtime | lignite es | preexisting retiring |  |  | 677 | No |  | **Description:** | This policy specifies the reduction in downtime (time spent not generating power) for plants of the selected type(s) that exist at the start of the model run. This policy increases these plants' target capacity factors, but it does not force them to be dispatched if it would be uneconomical to do so. // | **Guidance for setting values: ** | Yes
Subheading | Electricity Supply | Reduce Plant Downtime | Percentage Reduction in Plant Downtime | lignite es | preexisting nonretiring |  |  | 678 | No |  | **Description:** | This policy specifies the reduction in downtime (time spent not generating power) for plants of the selected type(s) that exist at the start of the model run. This policy increases these plants' target capacity factors, but it does not force them to be dispatched if it would be uneconomical to do so. // | **Guidance for setting values: ** | Yes
Subheading | Electricity Supply | Reduce Plant Downtime | Percentage Reduction in Plant Downtime | lignite es | newly built |  |  | 679 | No |  | **Description:** | This policy specifies the reduction in downtime (time spent not generating power) for plants of the selected type(s) that exist at the start of the model run. This policy increases these plants' target capacity factors, but it does not force them to be dispatched if it would be uneconomical to do so. // | **Guidance for setting values: ** | Yes
Subheading | Electricity Supply | Reduce Plant Downtime | Percentage Reduction in Plant Downtime | offshore wind es | preexisting retiring |  |  | 680 | No |  | **Description:** | This policy specifies the reduction in downtime (time spent not generating power) for plants of the selected type(s) that exist at the start of the model run. This policy increases these plants' target capacity factors, but it does not force them to be dispatched if it would be uneconomical to do so. // | **Guidance for setting values: ** | Yes
Subheading | Electricity Supply | Reduce Plant Downtime | Percentage Reduction in Plant Downtime | offshore wind es | preexisting nonretiring |  |  | 681 | No |  | **Description:** | This policy specifies the reduction in downtime (time spent not generating power) for plants of the selected type(s) that exist at the start of the model run. This policy increases these plants' target capacity factors, but it does not force them to be dispatched if it would be uneconomical to do so. // | **Guidance for setting values: ** | Yes
Subheading | Electricity Supply | Reduce Plant Downtime | Percentage Reduction in Plant Downtime | offshore wind es | newly built | New | Offshore Wind | 182 | Yes | Availability of wind cannot be changed by policy, so the main method of increasing capacity factor is technological improvement of wind turbines. The National Renewable Energy Laboratory estimates that "near-future" wind technology could increase capacity factors by about 10 percentage points in most parts of the country. The average capacity factor of new turbines in the BAU case is roughly 43%, so an improvement to 53% might be represented as an 18% setting of this policy lever. (These figures refer to onshore wind, but capacity factor improvement potential for offshore wind may be similar.) | **Description:** | This policy specifies the reduction in downtime (time spent not generating power) for plants of the selected type(s) that exist at the start of the model run. This policy increases these plants' target capacity factors, but it does not force them to be dispatched if it would be uneconomical to do so. // | **Guidance for setting values: ** | Yes | New Offshore Wind | //**New Offshore Wind: ** | //**New Offshore Wind: ** Availability of wind cannot be changed by policy, so the main method of increasing capacity factor is technological improvement of wind turbines. The National Renewable Energy Laboratory estimates that "near-future" wind technology could increase capacity factors by about 10 percentage points in most parts of the country. The average capacity factor of new turbines in the BAU case is roughly 43%, so an improvement to 53% might be represented as an 18% setting of this policy lever. (These figures refer to onshore wind, but capacity factor improvement potential for offshore wind may be similar.)
Subheading | Electricity Supply | Reduce Plant Downtime | Percentage Reduction in Plant Downtime | crude oil es | preexisting retiring |  |  | 682 | No |  | **Description:** | This policy specifies the reduction in downtime (time spent not generating power) for plants of the selected type(s) that exist at the start of the model run. This policy increases these plants' target capacity factors, but it does not force them to be dispatched if it would be uneconomical to do so. // | **Guidance for setting values: ** | Yes
Subheading | Electricity Supply | Reduce Plant Downtime | Percentage Reduction in Plant Downtime | crude oil es | preexisting nonretiring |  |  | 683 | No |  | **Description:** | This policy specifies the reduction in downtime (time spent not generating power) for plants of the selected type(s) that exist at the start of the model run. This policy increases these plants' target capacity factors, but it does not force them to be dispatched if it would be uneconomical to do so. // | **Guidance for setting values: ** | Yes
Subheading | Electricity Supply | Reduce Plant Downtime | Percentage Reduction in Plant Downtime | crude oil es | newly built |  |  | 684 | No |  | **Description:** | This policy specifies the reduction in downtime (time spent not generating power) for plants of the selected type(s) that exist at the start of the model run. This policy increases these plants' target capacity factors, but it does not force them to be dispatched if it would be uneconomical to do so. // | **Guidance for setting values: ** | Yes
Subheading | Electricity Supply | Reduce Plant Downtime | Percentage Reduction in Plant Downtime | heavy or residual fuel oil es | preexisting retiring |  |  | 685 | No |  | **Description:** | This policy specifies the reduction in downtime (time spent not generating power) for plants of the selected type(s) that exist at the start of the model run. This policy increases these plants' target capacity factors, but it does not force them to be dispatched if it would be uneconomical to do so. // | **Guidance for setting values: ** | Yes
Subheading | Electricity Supply | Reduce Plant Downtime | Percentage Reduction in Plant Downtime | heavy or residual fuel oil es | preexisting nonretiring |  |  | 686 | No |  | **Description:** | This policy specifies the reduction in downtime (time spent not generating power) for plants of the selected type(s) that exist at the start of the model run. This policy increases these plants' target capacity factors, but it does not force them to be dispatched if it would be uneconomical to do so. // | **Guidance for setting values: ** | Yes
Subheading | Electricity Supply | Reduce Plant Downtime | Percentage Reduction in Plant Downtime | heavy or residual fuel oil es | newly built |  |  | 687 | No |  | **Description:** | This policy specifies the reduction in downtime (time spent not generating power) for plants of the selected type(s) that exist at the start of the model run. This policy increases these plants' target capacity factors, but it does not force them to be dispatched if it would be uneconomical to do so. // | **Guidance for setting values: ** | Yes
Subheading | Electricity Supply | Reduce Plant Downtime | Percentage Reduction in Plant Downtime | municipal solid waste es | preexisting retiring |  |  | 688 | No |  | **Description:** | This policy specifies the reduction in downtime (time spent not generating power) for plants of the selected type(s) that exist at the start of the model run. This policy increases these plants' target capacity factors, but it does not force them to be dispatched if it would be uneconomical to do so. // | **Guidance for setting values: ** | Yes
Subheading | Electricity Supply | Reduce Plant Downtime | Percentage Reduction in Plant Downtime | municipal solid waste es | preexisting nonretiring |  |  | 689 | No |  | **Description:** | This policy specifies the reduction in downtime (time spent not generating power) for plants of the selected type(s) that exist at the start of the model run. This policy increases these plants' target capacity factors, but it does not force them to be dispatched if it would be uneconomical to do so. // | **Guidance for setting values: ** | Yes
Subheading | Electricity Supply | Reduce Plant Downtime | Percentage Reduction in Plant Downtime | municipal solid waste es | newly built |  |  | 690 | No |  | **Description:** | This policy specifies the reduction in downtime (time spent not generating power) for plants of the selected type(s) that exist at the start of the model run. This policy increases these plants' target capacity factors, but it does not force them to be dispatched if it would be uneconomical to do so. // | **Guidance for setting values: ** | Yes
Heading | Electricity Supply | Reduce Soft Costs | Percent Reduction in Soft Costs of Capacity Construction | [7 empty] | **Description:** | This policy specifies a reduction in soft costs (costs for things other than capital equipment) for new plants of the selected type(s), such as the costs of permitting, financing, project management, assembly, etc. // | **Guidance for setting values: ** | Yes |  |  |  | **Description:** This policy specifies a reduction in soft costs (costs for things other than capital equipment) for new plants of the selected type(s), such as the costs of permitting, financing, project management, assembly, etc. // **Guidance for setting values: **//**Onshore Wind : ** Costs of permitting and financing can be reduced by streamlining permitting processes, but some soft costs (such as labor) may be difficult to reduce via policy. A value of 50% would be an aggressive soft cost reduction.//**Solar PV : ** Costs of permitting and financing can be reduced by streamlining permitting processes, but some soft costs (such as labor) may be difficult to reduce via policy. A value of 50% would be an aggressive soft cost reduction.//**Offshore Wind : ** Costs of permitting and financing can be reduced by streamlining permitting processes, but some soft costs (such as labor) may be difficult to reduce via policy. A value of 50% would be an aggressive soft cost reduction.
Subheading | Electricity Supply | Reduce Soft Costs | Percent Reduction in Soft Costs of Capacity Construction | onshore wind es |  | Onshore Wind |  | 194 | Yes | Costs of permitting and financing can be reduced by streamlining permitting processes, but some soft costs (such as labor) may be difficult to reduce via policy. A value of 50% would be an aggressive soft cost reduction. | **Description:** | This policy specifies a reduction in soft costs (costs for things other than capital equipment) for new plants of the selected type(s), such as the costs of permitting, financing, project management, assembly, etc. // | **Guidance for setting values: ** | Yes | Onshore Wind | //**Onshore Wind : ** | //**Onshore Wind : ** Costs of permitting and financing can be reduced by streamlining permitting processes, but some soft costs (such as labor) may be difficult to reduce via policy. A value of 50% would be an aggressive soft cost reduction.
Subheading | Electricity Supply | Reduce Soft Costs | Percent Reduction in Soft Costs of Capacity Construction | solar PV es |  | Solar PV |  | 195 | Yes | Costs of permitting and financing can be reduced by streamlining permitting processes, but some soft costs (such as labor) may be difficult to reduce via policy. A value of 50% would be an aggressive soft cost reduction. | **Description:** | This policy specifies a reduction in soft costs (costs for things other than capital equipment) for new plants of the selected type(s), such as the costs of permitting, financing, project management, assembly, etc. // | **Guidance for setting values: ** | Yes | Solar PV | //**Solar PV : ** | //**Solar PV : ** Costs of permitting and financing can be reduced by streamlining permitting processes, but some soft costs (such as labor) may be difficult to reduce via policy. A value of 50% would be an aggressive soft cost reduction.
Subheading | Electricity Supply | Reduce Soft Costs | Percent Reduction in Soft Costs of Capacity Construction | offshore wind es |  | Offshore Wind |  | 196 | Yes | Costs of permitting and financing can be reduced by streamlining permitting processes, but some soft costs (such as labor) may be difficult to reduce via policy. A value of 50% would be an aggressive soft cost reduction. | **Description:** | This policy specifies a reduction in soft costs (costs for things other than capital equipment) for new plants of the selected type(s), such as the costs of permitting, financing, project management, assembly, etc. // | **Guidance for setting values: ** | Yes | Offshore Wind | //**Offshore Wind : ** | //**Offshore Wind : ** Costs of permitting and financing can be reduced by streamlining permitting processes, but some soft costs (such as labor) may be difficult to reduce via policy. A value of 50% would be an aggressive soft cost reduction.
Heading | Electricity Supply | Reduce Transmission & Distribution Losses | Percentage TnD Losses Avoided |  |  |  |  | 145 | Yes | The U.S. has transmission and distribution losses of about 6%. Germany, Japan, Finland, and the Netherlands have T&D losses of around 4%. Therefore, a 33% policy setting would cause the U.S. to match these countries' current level of T&D losses by 2050. | **Description:** | This policy specifies the reduction in transmission and distribution losses that will be achieved by 2050. // | **Guidance for setting values: ** | No |  |  | The U.S. has transmission and distribution losses of about 6%. Germany, Japan, Finland, and the Netherlands have T&D losses of around 4%. Therefore, a 33% policy setting would cause the U.S. to match these countries' current level of T&D losses by 2050. | **Description:** This policy specifies the reduction in transmission and distribution losses that will be achieved by 2050. // **Guidance for setting values: ** The U.S. has transmission and distribution losses of about 6%. Germany, Japan, Finland, and the Netherlands have T&D losses of around 4%. Therefore, a 33% policy setting would cause the U.S. to match these countries' current level of T&D losses by 2050.
Heading | Electricity Supply | Subsidy for Capacity Construction | Perc Subsidy for Elec Capacity Construction | [7 empty] | **Description:** | This policy is a subsidy paid by the government to electricity suppliers per unit of new capacity constructed. This only applies to utilities, not distributed systems (such as rooftop solar). // | **Guidance for setting values: ** | Yes |  |  |  | **Description:** This policy is a subsidy paid by the government to electricity suppliers per unit of new capacity constructed. This only applies to utilities, not distributed systems (such as rooftop solar). // **Guidance for setting values: **//**Nuclear : ** Colorado does not have a capacity construction subsidy for nuclear energy.//**Onshore Wind : ** Colorado does not have a capacity construction subsidy for wind energy. However, the federal investment tax credit, a similar program for solar power, covers 26% of system costs through 2021, with declining amounts thereafter.//**Solar PV : ** Colorado does not have a capacity construction subsidy for solar energy. However, the federal investment tax credit, enacted in 2005, covers 26% of solar system costs through 2021, with declining amounts thereafter.//**Solar Thermal : ** Colorado does not have a capacity construction subsidy for solar energy. However, the federal investment tax credit, enacted in 2005, covers 26% of solar system costs through 2021, with declining amounts thereafter.
Subheading | Electricity Supply | Subsidy for Capacity Construction | Perc Subsidy for Elec Capacity Construction | hard coal es |  | Hard Coal |  | 691 | No |  | **Description:** | This policy is a subsidy paid by the government to electricity suppliers per unit of new capacity constructed. This only applies to utilities, not distributed systems (such as rooftop solar). // | **Guidance for setting values: ** | Yes | Hard Coal | //**Hard Coal : **
Subheading | Electricity Supply | Subsidy for Capacity Construction | Perc Subsidy for Elec Capacity Construction | natural gas es |  | Natural Gas |  | 692 | No |  | **Description:** | This policy is a subsidy paid by the government to electricity suppliers per unit of new capacity constructed. This only applies to utilities, not distributed systems (such as rooftop solar). // | **Guidance for setting values: ** | Yes | Natural Gas | //**Natural Gas : **
Subheading | Electricity Supply | Subsidy for Capacity Construction | Perc Subsidy for Elec Capacity Construction | nuclear es |  | Nuclear |  | 517 | Yes | Colorado does not have a capacity construction subsidy for nuclear energy. | **Description:** | This policy is a subsidy paid by the government to electricity suppliers per unit of new capacity constructed. This only applies to utilities, not distributed systems (such as rooftop solar). // | **Guidance for setting values: ** | Yes | Nuclear | //**Nuclear : ** | //**Nuclear : ** Colorado does not have a capacity construction subsidy for nuclear energy.
Subheading | Electricity Supply | Subsidy for Capacity Construction | Perc Subsidy for Elec Capacity Construction | hydro es |  | Hydro |  | 693 | No |  | **Description:** | This policy is a subsidy paid by the government to electricity suppliers per unit of new capacity constructed. This only applies to utilities, not distributed systems (such as rooftop solar). // | **Guidance for setting values: ** | Yes | Hydro | //**Hydro : **
Subheading | Electricity Supply | Subsidy for Capacity Construction | Perc Subsidy for Elec Capacity Construction | onshore wind es |  | Onshore Wind |  | 518 | Yes | Colorado does not have a capacity construction subsidy for wind energy. However, the federal investment tax credit, a similar program for solar power, covers 26% of system costs through 2021, with declining amounts thereafter. | **Description:** | This policy is a subsidy paid by the government to electricity suppliers per unit of new capacity constructed. This only applies to utilities, not distributed systems (such as rooftop solar). // | **Guidance for setting values: ** | Yes | Onshore Wind | //**Onshore Wind : ** | //**Onshore Wind : ** Colorado does not have a capacity construction subsidy for wind energy. However, the federal investment tax credit, a similar program for solar power, covers 26% of system costs through 2021, with declining amounts thereafter.
Subheading | Electricity Supply | Subsidy for Capacity Construction | Perc Subsidy for Elec Capacity Construction | solar PV es |  | Solar PV |  | 519 | Yes | Colorado does not have a capacity construction subsidy for solar energy. However, the federal investment tax credit, enacted in 2005, covers 26% of solar system costs through 2021, with declining amounts thereafter. | **Description:** | This policy is a subsidy paid by the government to electricity suppliers per unit of new capacity constructed. This only applies to utilities, not distributed systems (such as rooftop solar). // | **Guidance for setting values: ** | Yes | Solar PV | //**Solar PV : ** | //**Solar PV : ** Colorado does not have a capacity construction subsidy for solar energy. However, the federal investment tax credit, enacted in 2005, covers 26% of solar system costs through 2021, with declining amounts thereafter.
Subheading | Electricity Supply | Subsidy for Capacity Construction | Perc Subsidy for Elec Capacity Construction | solar thermal es |  | Solar Thermal |  | 520 | Yes | Colorado does not have a capacity construction subsidy for solar energy. However, the federal investment tax credit, enacted in 2005, covers 26% of solar system costs through 2021, with declining amounts thereafter. | **Description:** | This policy is a subsidy paid by the government to electricity suppliers per unit of new capacity constructed. This only applies to utilities, not distributed systems (such as rooftop solar). // | **Guidance for setting values: ** | Yes | Solar Thermal | //**Solar Thermal : ** | //**Solar Thermal : ** Colorado does not have a capacity construction subsidy for solar energy. However, the federal investment tax credit, enacted in 2005, covers 26% of solar system costs through 2021, with declining amounts thereafter.
Subheading | Electricity Supply | Subsidy for Capacity Construction | Perc Subsidy for Elec Capacity Construction | biomass es |  | Biomass |  | 521 | No | Colorado does not have a capacity construction subsidy for biomass energy. The U.S. Federal Government has collectively guaranteed billions of dollars of loans for the construction new biomass plants. (Loan guarantees are not equivalent to subsidies dollar-for-dollar, but they lower the cost of construction by enabling the plant to access cheaper financing.) | **Description:** | This policy is a subsidy paid by the government to electricity suppliers per unit of new capacity constructed. This only applies to utilities, not distributed systems (such as rooftop solar). // | **Guidance for setting values: ** | Yes | Biomass | //**Biomass : **
Subheading | Electricity Supply | Subsidy for Capacity Construction | Perc Subsidy for Elec Capacity Construction | lignite es |  | Lignite |  | 694 | No |  | **Description:** | This policy is a subsidy paid by the government to electricity suppliers per unit of new capacity constructed. This only applies to utilities, not distributed systems (such as rooftop solar). // | **Guidance for setting values: ** | Yes | Lignite | //**Lignite : **
Subheading | Electricity Supply | Subsidy for Capacity Construction | Perc Subsidy for Elec Capacity Construction | offshore wind es |  | Offshore Wind |  | 522 | No | Colorado does not have a capacity construction subsidy for offshore wind energy. | **Description:** | This policy is a subsidy paid by the government to electricity suppliers per unit of new capacity constructed. This only applies to utilities, not distributed systems (such as rooftop solar). // | **Guidance for setting values: ** | Yes | Offshore Wind | //**Offshore Wind : **
Subheading | Electricity Supply | Subsidy for Capacity Construction | Perc Subsidy for Elec Capacity Construction | crude oil es |  | Crude Oil |  | 695 | No |  | **Description:** | This policy is a subsidy paid by the government to electricity suppliers per unit of new capacity constructed. This only applies to utilities, not distributed systems (such as rooftop solar). // | **Guidance for setting values: ** | Yes | Crude Oil | //**Crude Oil : **
Subheading | Electricity Supply | Subsidy for Capacity Construction | Perc Subsidy for Elec Capacity Construction | heavy or residual fuel oil es |  | Heavy or Residual Fuel Oil |  | 696 | No |  | **Description:** | This policy is a subsidy paid by the government to electricity suppliers per unit of new capacity constructed. This only applies to utilities, not distributed systems (such as rooftop solar). // | **Guidance for setting values: ** | Yes | Heavy or Residual Fuel Oil | //**Heavy or Residual Fuel Oil : **
Subheading | Electricity Supply | Subsidy for Capacity Construction | Perc Subsidy for Elec Capacity Construction | municipal solid waste es |  | Municipal Solid Waste |  | 697 | No |  | **Description:** | This policy is a subsidy paid by the government to electricity suppliers per unit of new capacity constructed. This only applies to utilities, not distributed systems (such as rooftop solar). // | **Guidance for setting values: ** | Yes | Municipal Solid Waste | //**Municipal Solid Waste : **
Heading | Electricity Supply | Subsidy for Electricity Production | Subsidy for Elec Production by Fuel | [7 empty] | **Description:** | This policy is a subsidy paid by the government to suppliers of electricity per unit of electricity generated from the selected plant type(s). // | **Guidance for setting values: ** | Yes |  |  |  | **Description:** This policy is a subsidy paid by the government to suppliers of electricity per unit of electricity generated from the selected plant type(s). // **Guidance for setting values: **//**Nuclear : ** Before its phase-out began, the U.S. Renewable Electricity Production Tax Credit (PTC) offered $23/MWh for electricity from wind, geothermal, biomass, and solar systems not claiming the Investment Tax Credit. Colorado does not currently have state-level tax credits, but other states offer tax credits and feed-in tariffs for renewable energy range as high as $54/MWh.//**Onshore Wind : ** Before its phase-out began, the U.S. Renewable Electricity Production Tax Credit (PTC) offered $23/MWh for electricity from wind, geothermal, biomass, and solar systems not claiming the Investment Tax Credit. Colorado does not currently have state-level tax credits, but other states offer tax credits and feed-in tariffs for renewable energy range as high as $54/MWh.//**Solar PV : ** Before its phase-out began, the U.S. Renewable Electricity Production Tax Credit (PTC) offered $23/MWh for electricity from wind, geothermal, biomass, and solar systems not claiming the Investment Tax Credit. Colorado does not currently have state-level tax credits, but other states offer tax credits and feed-in tariffs for renewable energy range as high as $54/MWh.//**Solar Thermal : ** Before its phase-out began, the U.S. Renewable Electricity Production Tax Credit (PTC) offered $23/MWh for electricity from wind, geothermal, biomass, and solar systems not claiming the Investment Tax Credit. Colorado does not currently have state-level tax credits, but other states offer tax credits and feed-in tariffs for renewable energy range as high as $54/MWh.//**Offshore Wind : ** Before its phase-out began, the U.S. Renewable Electricity Production Tax Credit (PTC) offered $23/MWh for electricity from wind, geothermal, biomass, and solar systems not claiming the Investment Tax Credit. Colorado does not currently have state-level tax credits, but other states offer tax credits and feed-in tariffs for renewable energy range as high as $54/MWh.
Subheading | Electricity Supply | Subsidy for Electricity Production | Subsidy for Elec Production by Fuel | hard coal es |  | Hard Coal |  | 698 | No |  | **Description:** | This policy is a subsidy paid by the government to suppliers of electricity per unit of electricity generated from the selected plant type(s). // | **Guidance for setting values: ** | Yes | Hard Coal | //**Hard Coal : **
Subheading | Electricity Supply | Subsidy for Electricity Production | Subsidy for Elec Production by Fuel | natural gas es |  | Natural Gas |  | 699 | No |  | **Description:** | This policy is a subsidy paid by the government to suppliers of electricity per unit of electricity generated from the selected plant type(s). // | **Guidance for setting values: ** | Yes | Natural Gas | //**Natural Gas : **
Subheading | Electricity Supply | Subsidy for Electricity Production | Subsidy for Elec Production by Fuel | nuclear es |  | Nuclear |  | 37 | Yes | Before its phase-out began, the U.S. Renewable Electricity Production Tax Credit (PTC) offered $23/MWh for electricity from wind, geothermal, biomass, and solar systems not claiming the Investment Tax Credit. Colorado does not currently have state-level tax credits, but other states offer tax credits and feed-in tariffs for renewable energy range as high as $54/MWh. | **Description:** | This policy is a subsidy paid by the government to suppliers of electricity per unit of electricity generated from the selected plant type(s). // | **Guidance for setting values: ** | Yes | Nuclear | //**Nuclear : ** | //**Nuclear : ** Before its phase-out began, the U.S. Renewable Electricity Production Tax Credit (PTC) offered $23/MWh for electricity from wind, geothermal, biomass, and solar systems not claiming the Investment Tax Credit. Colorado does not currently have state-level tax credits, but other states offer tax credits and feed-in tariffs for renewable energy range as high as $54/MWh.
Subheading | Electricity Supply | Subsidy for Electricity Production | Subsidy for Elec Production by Fuel | hydro es |  | Hydro |  | 700 | No |  | **Description:** | This policy is a subsidy paid by the government to suppliers of electricity per unit of electricity generated from the selected plant type(s). // | **Guidance for setting values: ** | Yes | Hydro | //**Hydro : **
Subheading | Electricity Supply | Subsidy for Electricity Production | Subsidy for Elec Production by Fuel | onshore wind es |  | Onshore Wind |  | 39 | Yes | Before its phase-out began, the U.S. Renewable Electricity Production Tax Credit (PTC) offered $23/MWh for electricity from wind, geothermal, biomass, and solar systems not claiming the Investment Tax Credit. Colorado does not currently have state-level tax credits, but other states offer tax credits and feed-in tariffs for renewable energy range as high as $54/MWh. | **Description:** | This policy is a subsidy paid by the government to suppliers of electricity per unit of electricity generated from the selected plant type(s). // | **Guidance for setting values: ** | Yes | Onshore Wind | //**Onshore Wind : ** | //**Onshore Wind : ** Before its phase-out began, the U.S. Renewable Electricity Production Tax Credit (PTC) offered $23/MWh for electricity from wind, geothermal, biomass, and solar systems not claiming the Investment Tax Credit. Colorado does not currently have state-level tax credits, but other states offer tax credits and feed-in tariffs for renewable energy range as high as $54/MWh.
Subheading | Electricity Supply | Subsidy for Electricity Production | Subsidy for Elec Production by Fuel | solar PV es |  | Solar PV |  | 40 | Yes | Before its phase-out began, the U.S. Renewable Electricity Production Tax Credit (PTC) offered $23/MWh for electricity from wind, geothermal, biomass, and solar systems not claiming the Investment Tax Credit. Colorado does not currently have state-level tax credits, but other states offer tax credits and feed-in tariffs for renewable energy range as high as $54/MWh. | **Description:** | This policy is a subsidy paid by the government to suppliers of electricity per unit of electricity generated from the selected plant type(s). // | **Guidance for setting values: ** | Yes | Solar PV | //**Solar PV : ** | //**Solar PV : ** Before its phase-out began, the U.S. Renewable Electricity Production Tax Credit (PTC) offered $23/MWh for electricity from wind, geothermal, biomass, and solar systems not claiming the Investment Tax Credit. Colorado does not currently have state-level tax credits, but other states offer tax credits and feed-in tariffs for renewable energy range as high as $54/MWh.
Subheading | Electricity Supply | Subsidy for Electricity Production | Subsidy for Elec Production by Fuel | solar thermal es |  | Solar Thermal |  | 41 | Yes | Before its phase-out began, the U.S. Renewable Electricity Production Tax Credit (PTC) offered $23/MWh for electricity from wind, geothermal, biomass, and solar systems not claiming the Investment Tax Credit. Colorado does not currently have state-level tax credits, but other states offer tax credits and feed-in tariffs for renewable energy range as high as $54/MWh. | **Description:** | This policy is a subsidy paid by the government to suppliers of electricity per unit of electricity generated from the selected plant type(s). // | **Guidance for setting values: ** | Yes | Solar Thermal | //**Solar Thermal : ** | //**Solar Thermal : ** Before its phase-out began, the U.S. Renewable Electricity Production Tax Credit (PTC) offered $23/MWh for electricity from wind, geothermal, biomass, and solar systems not claiming the Investment Tax Credit. Colorado does not currently have state-level tax credits, but other states offer tax credits and feed-in tariffs for renewable energy range as high as $54/MWh.
Subheading | Electricity Supply | Subsidy for Electricity Production | Subsidy for Elec Production by Fuel | biomass es |  | Biomass |  | 42 | No | Before its phase-out began, the U.S. Renewable Electricity Production Tax Credit (PTC) offered $23/MWh for electricity from wind, geothermal, biomass, and solar systems not claiming the Investment Tax Credit. Colorado does not currently have state-level tax credits, but other states offer tax credits and feed-in tariffs for renewable energy range as high as $54/MWh. | **Description:** | This policy is a subsidy paid by the government to suppliers of electricity per unit of electricity generated from the selected plant type(s). // | **Guidance for setting values: ** | Yes | Biomass | //**Biomass : **
Subheading | Electricity Supply | Subsidy for Electricity Production | Subsidy for Elec Production by Fuel | lignite es |  | Lignite |  | 701 | No |  | **Description:** | This policy is a subsidy paid by the government to suppliers of electricity per unit of electricity generated from the selected plant type(s). // | **Guidance for setting values: ** | Yes | Lignite | //**Lignite : **
Subheading | Electricity Supply | Subsidy for Electricity Production | Subsidy for Elec Production by Fuel | offshore wind es |  | Offshore Wind |  | 184 | Yes | Before its phase-out began, the U.S. Renewable Electricity Production Tax Credit (PTC) offered $23/MWh for electricity from wind, geothermal, biomass, and solar systems not claiming the Investment Tax Credit. Colorado does not currently have state-level tax credits, but other states offer tax credits and feed-in tariffs for renewable energy range as high as $54/MWh. | **Description:** | This policy is a subsidy paid by the government to suppliers of electricity per unit of electricity generated from the selected plant type(s). // | **Guidance for setting values: ** | Yes | Offshore Wind | //**Offshore Wind : ** | //**Offshore Wind : ** Before its phase-out began, the U.S. Renewable Electricity Production Tax Credit (PTC) offered $23/MWh for electricity from wind, geothermal, biomass, and solar systems not claiming the Investment Tax Credit. Colorado does not currently have state-level tax credits, but other states offer tax credits and feed-in tariffs for renewable energy range as high as $54/MWh.
Subheading | Electricity Supply | Subsidy for Electricity Production | Subsidy for Elec Production by Fuel | crude oil es |  | Crude Oil |  | 702 | No |  | **Description:** | This policy is a subsidy paid by the government to suppliers of electricity per unit of electricity generated from the selected plant type(s). // | **Guidance for setting values: ** | Yes | Crude Oil | //**Crude Oil : **
Subheading | Electricity Supply | Subsidy for Electricity Production | Subsidy for Elec Production by Fuel | heavy or residual fuel oil es |  | Heavy or Residual Fuel Oil |  | 703 | No |  | **Description:** | This policy is a subsidy paid by the government to suppliers of electricity per unit of electricity generated from the selected plant type(s). // | **Guidance for setting values: ** | Yes | Heavy or Residual Fuel Oil | //**Heavy or Residual Fuel Oil : **
Subheading | Electricity Supply | Subsidy for Electricity Production | Subsidy for Elec Production by Fuel | municipal solid waste es |  | Municipal Solid Waste |  | 704 | No |  | **Description:** | This policy is a subsidy paid by the government to suppliers of electricity per unit of electricity generated from the selected plant type(s). // | **Guidance for setting values: ** | Yes | Municipal Solid Waste | //**Municipal Solid Waste : **
Heading | Industry | Carbon Capture and Sequestration | Industry Sector Fraction of Potential Additional CCS Achieved | [7 empty] | **Description:** | This policy specifies the fraction of CO2 emissions from industry that is captured and stored, above the amount predicted in the business-as-usual scenario.// | **Guidance for setting values: ** | Yes |  |  |  | **Description:**This policy specifies the fraction of CO2 emissions from industry that is captured and stored, above the amount predicted in the business-as-usual scenario.//**Guidance for setting values: **//**Cement Industry Energy Related Emissions: ** Very few CCS-equipped industrial facilities exist today, so in a scenario where industry does not transition to clean energy, a value over 20% is likely very optimistic. However, in scenarios in which industry mostly or entirely transitions to clean energy (i.e. due to other policies, such as industrial fuel switching and industrial energy efficiency), CCS settings as high as 100% (to capture the small amount of residual CO2 emissions, such as process CO2 from the cement industry) may be very feasible.//**Cement Industry Process Emissions: ** Very few CCS-equipped industrial facilities exist today, so in a scenario where industry does not transition to clean energy, a value over 20% is likely very optimistic. However, in scenarios in which industry mostly or entirely transitions to clean energy (i.e. due to other policies, such as industrial fuel switching and industrial energy efficiency), CCS settings as high as 100% (to capture the small amount of residual CO2 emissions, such as process CO2 from the cement industry) may be very feasible.//**Natural Gas and Petroleum Industry Energy Related Emissions: ** Very few CCS-equipped industrial facilities exist today, so in a scenario where industry does not transition to clean energy, a value over 20% is likely very optimistic. However, in scenarios in which industry mostly or entirely transitions to clean energy (i.e. due to other policies, such as industrial fuel switching and industrial energy efficiency), CCS settings as high as 100% (to capture the small amount of residual CO2 emissions, such as process CO2 from the cement industry) may be very feasible.//**Natural Gas and Petroleum Industry Process Emissions: ** Very few CCS-equipped industrial facilities exist today, so in a scenario where industry does not transition to clean energy, a value over 20% is likely very optimistic. However, in scenarios in which industry mostly or entirely transitions to clean energy (i.e. due to other policies, such as industrial fuel switching and industrial energy efficiency), CCS settings as high as 100% (to capture the small amount of residual CO2 emissions, such as process CO2 from the cement industry) may be very feasible.//**Iron and Steel Industry Energy Related Emissions: ** Very few CCS-equipped industrial facilities exist today, so in a scenario where industry does not transition to clean energy, a value over 20% is likely very optimistic. However, in scenarios in which industry mostly or entirely transitions to clean energy (i.e. due to other policies, such as industrial fuel switching and industrial energy efficiency), CCS settings as high as 100% (to capture the small amount of residual CO2 emissions, such as process CO2 from the cement industry) may be very feasible.//**Iron and Steel Industry Process Emissions: ** Very few CCS-equipped industrial facilities exist today, so in a scenario where industry does not transition to clean energy, a value over 20% is likely very optimistic. However, in scenarios in which industry mostly or entirely transitions to clean energy (i.e. due to other policies, such as industrial fuel switching and industrial energy efficiency), CCS settings as high as 100% (to capture the small amount of residual CO2 emissions, such as process CO2 from the cement industry) may be very feasible.//**Chemicals Industry Energy Related Emissions: ** Very few CCS-equipped industrial facilities exist today, so in a scenario where industry does not transition to clean energy, a value over 20% is likely very optimistic. However, in scenarios in which industry mostly or entirely transitions to clean energy (i.e. due to other policies, such as industrial fuel switching and industrial energy efficiency), CCS settings as high as 100% (to capture the small amount of residual CO2 emissions, such as process CO2 from the cement industry) may be very feasible.//**Chemicals Industry Process Emissions: ** Very few CCS-equipped industrial facilities exist today, so in a scenario where industry does not transition to clean energy, a value over 20% is likely very optimistic. However, in scenarios in which industry mostly or entirely transitions to clean energy (i.e. due to other policies, such as industrial fuel switching and industrial energy efficiency), CCS settings as high as 100% (to capture the small amount of residual CO2 emissions, such as process CO2 from the cement industry) may be very feasible.//**Other Industries Energy Related Emissions: ** Very few CCS-equipped industrial facilities exist today, so in a scenario where industry does not transition to clean energy, a value over 20% is likely very optimistic. However, in scenarios in which industry mostly or entirely transitions to clean energy (i.e. due to other policies, such as industrial fuel switching and industrial energy efficiency), CCS settings as high as 100% (to capture the small amount of residual CO2 emissions, such as process CO2 from the cement industry) may be very feasible.//**Other Industries Process Emissions: ** Very few CCS-equipped industrial facilities exist today, so in a scenario where industry does not transition to clean energy, a value over 20% is likely very optimistic. However, in scenarios in which industry mostly or entirely transitions to clean energy (i.e. due to other policies, such as industrial fuel switching and industrial energy efficiency), CCS settings as high as 100% (to capture the small amount of residual CO2 emissions, such as process CO2 from the cement industry) may be very feasible.
Subheading | Industry | Carbon Capture and Sequestration | Industry Sector Fraction of Potential Additional CCS Achieved | cement and other carbonates | energy related emissions | Cement Industry | Energy Related Emissions | 892 | Yes | Very few CCS-equipped industrial facilities exist today, so in a scenario where industry does not transition to clean energy, a value over 20% is likely very optimistic. However, in scenarios in which industry mostly or entirely transitions to clean energy (i.e. due to other policies, such as industrial fuel switching and industrial energy efficiency), CCS settings as high as 100% (to capture the small amount of residual CO2 emissions, such as process CO2 from the cement industry) may be very feasible. | **Description:** | This policy specifies the fraction of CO2 emissions from industry that is captured and stored, above the amount predicted in the business-as-usual scenario.// | **Guidance for setting values: ** | Yes | Cement Industry Energy Related Emissions | //**Cement Industry Energy Related Emissions: ** | //**Cement Industry Energy Related Emissions: ** Very few CCS-equipped industrial facilities exist today, so in a scenario where industry does not transition to clean energy, a value over 20% is likely very optimistic. However, in scenarios in which industry mostly or entirely transitions to clean energy (i.e. due to other policies, such as industrial fuel switching and industrial energy efficiency), CCS settings as high as 100% (to capture the small amount of residual CO2 emissions, such as process CO2 from the cement industry) may be very feasible.
Subheading | Industry | Carbon Capture and Sequestration | Industry Sector Fraction of Potential Additional CCS Achieved | cement and other carbonates | process emissions | Cement Industry | Process Emissions | 893 | Yes | Very few CCS-equipped industrial facilities exist today, so in a scenario where industry does not transition to clean energy, a value over 20% is likely very optimistic. However, in scenarios in which industry mostly or entirely transitions to clean energy (i.e. due to other policies, such as industrial fuel switching and industrial energy efficiency), CCS settings as high as 100% (to capture the small amount of residual CO2 emissions, such as process CO2 from the cement industry) may be very feasible. | **Description:** | This policy specifies the fraction of CO2 emissions from industry that is captured and stored, above the amount predicted in the business-as-usual scenario.// | **Guidance for setting values: ** | Yes | Cement Industry Process Emissions | //**Cement Industry Process Emissions: ** | //**Cement Industry Process Emissions: ** Very few CCS-equipped industrial facilities exist today, so in a scenario where industry does not transition to clean energy, a value over 20% is likely very optimistic. However, in scenarios in which industry mostly or entirely transitions to clean energy (i.e. due to other policies, such as industrial fuel switching and industrial energy efficiency), CCS settings as high as 100% (to capture the small amount of residual CO2 emissions, such as process CO2 from the cement industry) may be very feasible.
Subheading | Industry | Carbon Capture and Sequestration | Industry Sector Fraction of Potential Additional CCS Achieved | natural gas and petroleum systems | energy related emissions | Natural Gas and Petroleum Industry | Energy Related Emissions | 894 | Yes | Very few CCS-equipped industrial facilities exist today, so in a scenario where industry does not transition to clean energy, a value over 20% is likely very optimistic. However, in scenarios in which industry mostly or entirely transitions to clean energy (i.e. due to other policies, such as industrial fuel switching and industrial energy efficiency), CCS settings as high as 100% (to capture the small amount of residual CO2 emissions, such as process CO2 from the cement industry) may be very feasible. | **Description:** | This policy specifies the fraction of CO2 emissions from industry that is captured and stored, above the amount predicted in the business-as-usual scenario.// | **Guidance for setting values: ** | Yes | Natural Gas and Petroleum Industry Energy Related Emissions | //**Natural Gas and Petroleum Industry Energy Related Emissions: ** | //**Natural Gas and Petroleum Industry Energy Related Emissions: ** Very few CCS-equipped industrial facilities exist today, so in a scenario where industry does not transition to clean energy, a value over 20% is likely very optimistic. However, in scenarios in which industry mostly or entirely transitions to clean energy (i.e. due to other policies, such as industrial fuel switching and industrial energy efficiency), CCS settings as high as 100% (to capture the small amount of residual CO2 emissions, such as process CO2 from the cement industry) may be very feasible.
Subheading | Industry | Carbon Capture and Sequestration | Industry Sector Fraction of Potential Additional CCS Achieved | natural gas and petroleum systems | process emissions | Natural Gas and Petroleum Industry | Process Emissions | 895 | Yes | Very few CCS-equipped industrial facilities exist today, so in a scenario where industry does not transition to clean energy, a value over 20% is likely very optimistic. However, in scenarios in which industry mostly or entirely transitions to clean energy (i.e. due to other policies, such as industrial fuel switching and industrial energy efficiency), CCS settings as high as 100% (to capture the small amount of residual CO2 emissions, such as process CO2 from the cement industry) may be very feasible. | **Description:** | This policy specifies the fraction of CO2 emissions from industry that is captured and stored, above the amount predicted in the business-as-usual scenario.// | **Guidance for setting values: ** | Yes | Natural Gas and Petroleum Industry Process Emissions | //**Natural Gas and Petroleum Industry Process Emissions: ** | //**Natural Gas and Petroleum Industry Process Emissions: ** Very few CCS-equipped industrial facilities exist today, so in a scenario where industry does not transition to clean energy, a value over 20% is likely very optimistic. However, in scenarios in which industry mostly or entirely transitions to clean energy (i.e. due to other policies, such as industrial fuel switching and industrial energy efficiency), CCS settings as high as 100% (to capture the small amount of residual CO2 emissions, such as process CO2 from the cement industry) may be very feasible.
Subheading | Industry | Carbon Capture and Sequestration | Industry Sector Fraction of Potential Additional CCS Achieved | iron and steel | energy related emissions | Iron and Steel Industry | Energy Related Emissions | 896 | Yes | Very few CCS-equipped industrial facilities exist today, so in a scenario where industry does not transition to clean energy, a value over 20% is likely very optimistic. However, in scenarios in which industry mostly or entirely transitions to clean energy (i.e. due to other policies, such as industrial fuel switching and industrial energy efficiency), CCS settings as high as 100% (to capture the small amount of residual CO2 emissions, such as process CO2 from the cement industry) may be very feasible. | **Description:** | This policy specifies the fraction of CO2 emissions from industry that is captured and stored, above the amount predicted in the business-as-usual scenario.// | **Guidance for setting values: ** | Yes | Iron and Steel Industry Energy Related Emissions | //**Iron and Steel Industry Energy Related Emissions: ** | //**Iron and Steel Industry Energy Related Emissions: ** Very few CCS-equipped industrial facilities exist today, so in a scenario where industry does not transition to clean energy, a value over 20% is likely very optimistic. However, in scenarios in which industry mostly or entirely transitions to clean energy (i.e. due to other policies, such as industrial fuel switching and industrial energy efficiency), CCS settings as high as 100% (to capture the small amount of residual CO2 emissions, such as process CO2 from the cement industry) may be very feasible.
Subheading | Industry | Carbon Capture and Sequestration | Industry Sector Fraction of Potential Additional CCS Achieved | iron and steel | process emissions | Iron and Steel Industry | Process Emissions | 897 | Yes | Very few CCS-equipped industrial facilities exist today, so in a scenario where industry does not transition to clean energy, a value over 20% is likely very optimistic. However, in scenarios in which industry mostly or entirely transitions to clean energy (i.e. due to other policies, such as industrial fuel switching and industrial energy efficiency), CCS settings as high as 100% (to capture the small amount of residual CO2 emissions, such as process CO2 from the cement industry) may be very feasible. | **Description:** | This policy specifies the fraction of CO2 emissions from industry that is captured and stored, above the amount predicted in the business-as-usual scenario.// | **Guidance for setting values: ** | Yes | Iron and Steel Industry Process Emissions | //**Iron and Steel Industry Process Emissions: ** | //**Iron and Steel Industry Process Emissions: ** Very few CCS-equipped industrial facilities exist today, so in a scenario where industry does not transition to clean energy, a value over 20% is likely very optimistic. However, in scenarios in which industry mostly or entirely transitions to clean energy (i.e. due to other policies, such as industrial fuel switching and industrial energy efficiency), CCS settings as high as 100% (to capture the small amount of residual CO2 emissions, such as process CO2 from the cement industry) may be very feasible.
Subheading | Industry | Carbon Capture and Sequestration | Industry Sector Fraction of Potential Additional CCS Achieved | chemicals | energy related emissions | Chemicals Industry | Energy Related Emissions | 898 | Yes | Very few CCS-equipped industrial facilities exist today, so in a scenario where industry does not transition to clean energy, a value over 20% is likely very optimistic. However, in scenarios in which industry mostly or entirely transitions to clean energy (i.e. due to other policies, such as industrial fuel switching and industrial energy efficiency), CCS settings as high as 100% (to capture the small amount of residual CO2 emissions, such as process CO2 from the cement industry) may be very feasible. | **Description:** | This policy specifies the fraction of CO2 emissions from industry that is captured and stored, above the amount predicted in the business-as-usual scenario.// | **Guidance for setting values: ** | Yes | Chemicals Industry Energy Related Emissions | //**Chemicals Industry Energy Related Emissions: ** | //**Chemicals Industry Energy Related Emissions: ** Very few CCS-equipped industrial facilities exist today, so in a scenario where industry does not transition to clean energy, a value over 20% is likely very optimistic. However, in scenarios in which industry mostly or entirely transitions to clean energy (i.e. due to other policies, such as industrial fuel switching and industrial energy efficiency), CCS settings as high as 100% (to capture the small amount of residual CO2 emissions, such as process CO2 from the cement industry) may be very feasible.
Subheading | Industry | Carbon Capture and Sequestration | Industry Sector Fraction of Potential Additional CCS Achieved | chemicals | process emissions | Chemicals Industry | Process Emissions | 899 | Yes | Very few CCS-equipped industrial facilities exist today, so in a scenario where industry does not transition to clean energy, a value over 20% is likely very optimistic. However, in scenarios in which industry mostly or entirely transitions to clean energy (i.e. due to other policies, such as industrial fuel switching and industrial energy efficiency), CCS settings as high as 100% (to capture the small amount of residual CO2 emissions, such as process CO2 from the cement industry) may be very feasible. | **Description:** | This policy specifies the fraction of CO2 emissions from industry that is captured and stored, above the amount predicted in the business-as-usual scenario.// | **Guidance for setting values: ** | Yes | Chemicals Industry Process Emissions | //**Chemicals Industry Process Emissions: ** | //**Chemicals Industry Process Emissions: ** Very few CCS-equipped industrial facilities exist today, so in a scenario where industry does not transition to clean energy, a value over 20% is likely very optimistic. However, in scenarios in which industry mostly or entirely transitions to clean energy (i.e. due to other policies, such as industrial fuel switching and industrial energy efficiency), CCS settings as high as 100% (to capture the small amount of residual CO2 emissions, such as process CO2 from the cement industry) may be very feasible.
Subheading | Industry | Carbon Capture and Sequestration | Industry Sector Fraction of Potential Additional CCS Achieved | coal mining | energy related emissions | Coal Mining Industry | Energy Related Emissions | 900 | No |  | **Description:** | This policy specifies the fraction of CO2 emissions from industry that is captured and stored, above the amount predicted in the business-as-usual scenario.// | **Guidance for setting values: ** | Yes | Coal Mining Industry Energy Related Emissions | //**Coal Mining Industry Energy Related Emissions: **
Subheading | Industry | Carbon Capture and Sequestration | Industry Sector Fraction of Potential Additional CCS Achieved | coal mining | process emissions | Coal Mining Industry | Process Emissions | 901 | No |  | **Description:** | This policy specifies the fraction of CO2 emissions from industry that is captured and stored, above the amount predicted in the business-as-usual scenario.// | **Guidance for setting values: ** | Yes | Coal Mining Industry Process Emissions | //**Coal Mining Industry Process Emissions: **
Subheading | Industry | Carbon Capture and Sequestration | Industry Sector Fraction of Potential Additional CCS Achieved | waste management | energy related emissions | Water & Waste | Energy Related Emissions | 902 | No |  | **Description:** | This policy specifies the fraction of CO2 emissions from industry that is captured and stored, above the amount predicted in the business-as-usual scenario.// | **Guidance for setting values: ** | Yes | Water & Waste Energy Related Emissions | //**Water & Waste Energy Related Emissions: **
Subheading | Industry | Carbon Capture and Sequestration | Industry Sector Fraction of Potential Additional CCS Achieved | waste management | process emissions | Water & Waste | Process Emissions | 903 | No |  | **Description:** | This policy specifies the fraction of CO2 emissions from industry that is captured and stored, above the amount predicted in the business-as-usual scenario.// | **Guidance for setting values: ** | Yes | Water & Waste Process Emissions | //**Water & Waste Process Emissions: **
Subheading | Industry | Carbon Capture and Sequestration | Industry Sector Fraction of Potential Additional CCS Achieved | agriculture | energy related emissions | Agriculture | Energy Related Emissions | 904 | No |  | **Description:** | This policy specifies the fraction of CO2 emissions from industry that is captured and stored, above the amount predicted in the business-as-usual scenario.// | **Guidance for setting values: ** | Yes | Agriculture Energy Related Emissions | //**Agriculture Energy Related Emissions: **
Subheading | Industry | Carbon Capture and Sequestration | Industry Sector Fraction of Potential Additional CCS Achieved | agriculture | process emissions | Agriculture | Process Emissions | 905 | No |  | **Description:** | This policy specifies the fraction of CO2 emissions from industry that is captured and stored, above the amount predicted in the business-as-usual scenario.// | **Guidance for setting values: ** | Yes | Agriculture Process Emissions | //**Agriculture Process Emissions: **
Subheading | Industry | Carbon Capture and Sequestration | Industry Sector Fraction of Potential Additional CCS Achieved | other industries | energy related emissions | Other Industries | Energy Related Emissions | 906 | Yes | Very few CCS-equipped industrial facilities exist today, so in a scenario where industry does not transition to clean energy, a value over 20% is likely very optimistic. However, in scenarios in which industry mostly or entirely transitions to clean energy (i.e. due to other policies, such as industrial fuel switching and industrial energy efficiency), CCS settings as high as 100% (to capture the small amount of residual CO2 emissions, such as process CO2 from the cement industry) may be very feasible. | **Description:** | This policy specifies the fraction of CO2 emissions from industry that is captured and stored, above the amount predicted in the business-as-usual scenario.// | **Guidance for setting values: ** | Yes | Other Industries Energy Related Emissions | //**Other Industries Energy Related Emissions: ** | //**Other Industries Energy Related Emissions: ** Very few CCS-equipped industrial facilities exist today, so in a scenario where industry does not transition to clean energy, a value over 20% is likely very optimistic. However, in scenarios in which industry mostly or entirely transitions to clean energy (i.e. due to other policies, such as industrial fuel switching and industrial energy efficiency), CCS settings as high as 100% (to capture the small amount of residual CO2 emissions, such as process CO2 from the cement industry) may be very feasible.
Subheading | Industry | Carbon Capture and Sequestration | Industry Sector Fraction of Potential Additional CCS Achieved | other industries | process emissions | Other Industries | Process Emissions | 907 | Yes | Very few CCS-equipped industrial facilities exist today, so in a scenario where industry does not transition to clean energy, a value over 20% is likely very optimistic. However, in scenarios in which industry mostly or entirely transitions to clean energy (i.e. due to other policies, such as industrial fuel switching and industrial energy efficiency), CCS settings as high as 100% (to capture the small amount of residual CO2 emissions, such as process CO2 from the cement industry) may be very feasible. | **Description:** | This policy specifies the fraction of CO2 emissions from industry that is captured and stored, above the amount predicted in the business-as-usual scenario.// | **Guidance for setting values: ** | Yes | Other Industries Process Emissions | //**Other Industries Process Emissions: ** | //**Other Industries Process Emissions: ** Very few CCS-equipped industrial facilities exist today, so in a scenario where industry does not transition to clean energy, a value over 20% is likely very optimistic. However, in scenarios in which industry mostly or entirely transitions to clean energy (i.e. due to other policies, such as industrial fuel switching and industrial energy efficiency), CCS settings as high as 100% (to capture the small amount of residual CO2 emissions, such as process CO2 from the cement industry) may be very feasible.
Heading | Industry | Cement Clinker Substitution | Fraction of Cement Measures Achieved |  |  |  |  | 43 | Yes | If this policy is fully implemented, the share of clinker in cement is reduced to 60%. | **Description:** | This policy reduces CO2 emissions from the cement industry by substituting other inputs, such as fly ash, for a portion of the clinker in cement. // | **Guidance for setting values: ** | No |  |  | If this policy is fully implemented, the share of clinker in cement is reduced to 60%. | **Description:** This policy reduces CO2 emissions from the cement industry by substituting other inputs, such as fly ash, for a portion of the clinker in cement. // **Guidance for setting values: ** If this policy is fully implemented, the share of clinker in cement is reduced to 60%.
Heading | Industry | Cogeneration and Waste Heat Recovery | Fraction of Potential Cogeneration and Waste Heat Recovery Adopted |  |  |  |  | 44 | No | If this policy is fully implemented, fuel use is reduced by 7.9% for all industries in 2050. | **Description:** | This policy reduces fuel consumption in the industry sector by increasing the use of cogeneration (also known as combined heat and power) and recovery of waste heat (to perform useful work). // | **Guidance for setting values: ** | No |  |  |  | **Description:** This policy reduces fuel consumption in the industry sector by increasing the use of cogeneration (also known as combined heat and power) and recovery of waste heat (to perform useful work). // **Guidance for setting values: **
Heading | Industry | Early Retirement of Industrial Facilities | Fraction of Energy Savings from Early Facility Retirement Achieved |  |  |  |  | 45 | Yes | If this policy is fully implemented, fuel use is reduced for most industries between 2% and 9% in 2050. | **Description:** | This policy reduces fuel consumption in the industry sector by retiring older, inefficient industrial facilities sooner than they otherwise would retire. This policy does not affect demand for industrial products, so it is assumed that any facilities retired under this policy are replaced by new facilities or increased output from existing facilities in the same year. // | **Guidance for setting values: ** | No |  |  | If this policy is fully implemented, fuel use is reduced for most industries between 2% and 9% in 2050. | **Description:** This policy reduces fuel consumption in the industry sector by retiring older, inefficient industrial facilities sooner than they otherwise would retire. This policy does not affect demand for industrial products, so it is assumed that any facilities retired under this policy are replaced by new facilities or increased output from existing facilities in the same year. // **Guidance for setting values: ** If this policy is fully implemented, fuel use is reduced for most industries between 2% and 9% in 2050.
Heading | Industry | Industry Energy Efficiency Standards | Percentage Improvement in Eqpt Efficiency Standards above BAU | [7 empty] | **Description:** | This policy reduces fuel consumption by the selected industry by increasing the efficiency of industrial equipment through stronger standards. The policy setting refers to overall energy use reduction, not the reduction in energy use of newly sold equipment. // | **Guidance for setting values: ** | Yes |  |  |  | **Description:** This policy reduces fuel consumption by the selected industry by increasing the efficiency of industrial equipment through stronger standards. The policy setting refers to overall energy use reduction, not the reduction in energy use of newly sold equipment. // **Guidance for setting values: **//**Cement Industry Electricity Use: ** In 2016, the U.S. Department of Energy developed an industrial energy efficiency potential analysis that suggests the US could double its annual rate of improvement rate through 2030. Extended through 2050, this equates to a maximum potential improvement of 26% by 2050 relative to BAU.//**Cement Industry Coal Use: ** In 2016, the U.S. Department of Energy developed an industrial energy efficiency potential analysis that suggests the US could double its annual rate of improvement rate through 2030. Extended through 2050, this equates to a maximum potential improvement of 26% by 2050 relative to BAU.//**Cement Industry Natural Gas Use: ** In 2016, the U.S. Department of Energy developed an industrial energy efficiency potential analysis that suggests the US could double its annual rate of improvement rate through 2030. Extended through 2050, this equates to a maximum potential improvement of 26% by 2050 relative to BAU.//**Cement Industry Biomass Use: ** In 2016, the U.S. Department of Energy developed an industrial energy efficiency potential analysis that suggests the US could double its annual rate of improvement rate through 2030. Extended through 2050, this equates to a maximum potential improvement of 26% by 2050 relative to BAU.//**Cement Industry Petroleum Use: ** In 2016, the U.S. Department of Energy developed an industrial energy efficiency potential analysis that suggests the US could double its annual rate of improvement rate through 2030. Extended through 2050, this equates to a maximum potential improvement of 26% by 2050 relative to BAU.//**Cement Industry Heavy or Residual Fuel Oil Use: ** In 2016, the U.S. Department of Energy developed an industrial energy efficiency potential analysis that suggests the US could double its annual rate of improvement rate through 2030. Extended through 2050, this equates to a maximum potential improvement of 26% by 2050 relative to BAU.//**Cement Industry LPG Propane or Butane Use: ** In 2016, the U.S. Department of Energy developed an industrial energy efficiency potential analysis that suggests the US could double its annual rate of improvement rate through 2030. Extended through 2050, this equates to a maximum potential improvement of 26% by 2050 relative to BAU.//**Natural Gas and Petroleum Industry Electricity Use: ** In 2016, the U.S. Department of Energy developed an industrial energy efficiency potential analysis that suggests the US could double its annual rate of improvement rate through 2030. Extended through 2050, this equates to a maximum potential improvement of 26% by 2050 relative to BAU.//**Natural Gas and Petroleum Industry Coal Use: ** In 2016, the U.S. Department of Energy developed an industrial energy efficiency potential analysis that suggests the US could double its annual rate of improvement rate through 2030. Extended through 2050, this equates to a maximum potential improvement of 26% by 2050 relative to BAU.//**Natural Gas and Petroleum Industry Natural Gas Use: ** In 2016, the U.S. Department of Energy developed an industrial energy efficiency potential analysis that suggests the US could double its annual rate of improvement rate through 2030. Extended through 2050, this equates to a maximum potential improvement of 26% by 2050 relative to BAU.//**Natural Gas and Petroleum Industry Biomass Use: ** In 2016, the U.S. Department of Energy developed an industrial energy efficiency potential analysis that suggests the US could double its annual rate of improvement rate through 2030. Extended through 2050, this equates to a maximum potential improvement of 26% by 2050 relative to BAU.//**Natural Gas and Petroleum Industry Crude Oil Use: ** In 2016, the U.S. Department of Energy developed an industrial energy efficiency potential analysis that suggests the US could double its annual rate of improvement rate through 2030. Extended through 2050, this equates to a maximum potential improvement of 26% by 2050 relative to BAU.//**Iron and Steel Industry Electricity Use: ** In 2016, the U.S. Department of Energy developed an industrial energy efficiency potential analysis that suggests the US could double its annual rate of improvement rate through 2030. Extended through 2050, this equates to a maximum potential improvement of 26% by 2050 relative to BAU.//**Iron and Steel Industry Coal Use: ** In 2016, the U.S. Department of Energy developed an industrial energy efficiency potential analysis that suggests the US could double its annual rate of improvement rate through 2030. Extended through 2050, this equates to a maximum potential improvement of 26% by 2050 relative to BAU.//**Iron and Steel Industry Natural Gas Use: ** In 2016, the U.S. Department of Energy developed an industrial energy efficiency potential analysis that suggests the US could double its annual rate of improvement rate through 2030. Extended through 2050, this equates to a maximum potential improvement of 26% by 2050 relative to BAU.//**Iron and Steel Industry Petroleum Use: ** In 2016, the U.S. Department of Energy developed an industrial energy efficiency potential analysis that suggests the US could double its annual rate of improvement rate through 2030. Extended through 2050, this equates to a maximum potential improvement of 26% by 2050 relative to BAU.//**Iron and Steel Industry Heavy or Residual Fuel Oil Use: ** In 2016, the U.S. Department of Energy developed an industrial energy efficiency potential analysis that suggests the US could double its annual rate of improvement rate through 2030. Extended through 2050, this equates to a maximum potential improvement of 26% by 2050 relative to BAU.//**Iron and Steel Industry LPG Propane or Butane Use: ** In 2016, the U.S. Department of Energy developed an industrial energy efficiency potential analysis that suggests the US could double its annual rate of improvement rate through 2030. Extended through 2050, this equates to a maximum potential improvement of 26% by 2050 relative to BAU.//**Chemicals Industry Electricity Use: ** In 2016, the U.S. Department of Energy developed an industrial energy efficiency potential analysis that suggests the US could double its annual rate of improvement rate through 2030. Extended through 2050, this equates to a maximum potential improvement of 26% by 2050 relative to BAU.//**Chemicals Industry Coal Use: ** In 2016, the U.S. Department of Energy developed an industrial energy efficiency potential analysis that suggests the US could double its annual rate of improvement rate through 2030. Extended through 2050, this equates to a maximum potential improvement of 26% by 2050 relative to BAU.//**Chemicals Industry Natural Gas Use: ** In 2016, the U.S. Department of Energy developed an industrial energy efficiency potential analysis that suggests the US could double its annual rate of improvement rate through 2030. Extended through 2050, this equates to a maximum potential improvement of 26% by 2050 relative to BAU.//**Chemicals Industry Petroleum Use: ** In 2016, the U.S. Department of Energy developed an industrial energy efficiency potential analysis that suggests the US could double its annual rate of improvement rate through 2030. Extended through 2050, this equates to a maximum potential improvement of 26% by 2050 relative to BAU.//**Chemicals Industry Heavy or Residual Fuel Oil Use: ** In 2016, the U.S. Department of Energy developed an industrial energy efficiency potential analysis that suggests the US could double its annual rate of improvement rate through 2030. Extended through 2050, this equates to a maximum potential improvement of 26% by 2050 relative to BAU.//**Chemicals Industry LPG Propane or Butane Use: ** In 2016, the U.S. Department of Energy developed an industrial energy efficiency potential analysis that suggests the US could double its annual rate of improvement rate through 2030. Extended through 2050, this equates to a maximum potential improvement of 26% by 2050 relative to BAU.//**Coal Mining Industry Electricity Use: ** In 2016, the U.S. Department of Energy developed an industrial energy efficiency potential analysis that suggests the US could double its annual rate of improvement rate through 2030. Extended through 2050, this equates to a maximum potential improvement of 26% by 2050 relative to BAU.//**Coal Mining Industry Coal Use: ** In 2016, the U.S. Department of Energy developed an industrial energy efficiency potential analysis that suggests the US could double its annual rate of improvement rate through 2030. Extended through 2050, this equates to a maximum potential improvement of 26% by 2050 relative to BAU.//**Coal Mining Industry Natural Gas Use: ** In 2016, the U.S. Department of Energy developed an industrial energy efficiency potential analysis that suggests the US could double its annual rate of improvement rate through 2030. Extended through 2050, this equates to a maximum potential improvement of 26% by 2050 relative to BAU.//**Coal Mining Industry Petroleum Use: ** In 2016, the U.S. Department of Energy developed an industrial energy efficiency potential analysis that suggests the US could double its annual rate of improvement rate through 2030. Extended through 2050, this equates to a maximum potential improvement of 26% by 2050 relative to BAU.//**Coal Mining Industry Heavy or Residual Fuel Oil Use: ** In 2016, the U.S. Department of Energy developed an industrial energy efficiency potential analysis that suggests the US could double its annual rate of improvement rate through 2030. Extended through 2050, this equates to a maximum potential improvement of 26% by 2050 relative to BAU.//**Water & Waste Electricity Use: ** In 2016, the U.S. Department of Energy developed an industrial energy efficiency potential analysis that suggests the US could double its annual rate of improvement rate through 2030. Extended through 2050, this equates to a maximum potential improvement of 26% by 2050 relative to BAU.//**Water & Waste Coal Use: ** In 2016, the U.S. Department of Energy developed an industrial energy efficiency potential analysis that suggests the US could double its annual rate of improvement rate through 2030. Extended through 2050, this equates to a maximum potential improvement of 26% by 2050 relative to BAU.//**Water & Waste Natural Gas Use: ** In 2016, the U.S. Department of Energy developed an industrial energy efficiency potential analysis that suggests the US could double its annual rate of improvement rate through 2030. Extended through 2050, this equates to a maximum potential improvement of 26% by 2050 relative to BAU.//**Water & Waste Petroleum Use: ** In 2016, the U.S. Department of Energy developed an industrial energy efficiency potential analysis that suggests the US could double its annual rate of improvement rate through 2030. Extended through 2050, this equates to a maximum potential improvement of 26% by 2050 relative to BAU.//**Agriculture Electricity Use: ** In 2016, the U.S. Department of Energy developed an industrial energy efficiency potential analysis that suggests the US could double its annual rate of improvement rate through 2030. Extended through 2050, this equates to a maximum potential improvement of 26% by 2050 relative to BAU.//**Agriculture Coal Use: ** In 2016, the U.S. Department of Energy developed an industrial energy efficiency potential analysis that suggests the US could double its annual rate of improvement rate through 2030. Extended through 2050, this equates to a maximum potential improvement of 26% by 2050 relative to BAU.//**Agriculture Natural Gas Use: ** In 2016, the U.S. Department of Energy developed an industrial energy efficiency potential analysis that suggests the US could double its annual rate of improvement rate through 2030. Extended through 2050, this equates to a maximum potential improvement of 26% by 2050 relative to BAU.//**Agriculture Biomass Use: ** In 2016, the U.S. Department of Energy developed an industrial energy efficiency potential analysis that suggests the US could double its annual rate of improvement rate through 2030. Extended through 2050, this equates to a maximum potential improvement of 26% by 2050 relative to BAU.//**Agriculture Petroleum Use: ** In 2016, the U.S. Department of Energy developed an industrial energy efficiency potential analysis that suggests the US could double its annual rate of improvement rate through 2030. Extended through 2050, this equates to a maximum potential improvement of 26% by 2050 relative to BAU.//**Agriculture Heavy or Residual Fuel Oil Use: ** In 2016, the U.S. Department of Energy developed an industrial energy efficiency potential analysis that suggests the US could double its annual rate of improvement rate through 2030. Extended through 2050, this equates to a maximum potential improvement of 26% by 2050 relative to BAU.//**Agriculture LPG Propane or Butane Use: ** In 2016, the U.S. Department of Energy developed an industrial energy efficiency potential analysis that suggests the US could double its annual rate of improvement rate through 2030. Extended through 2050, this equates to a maximum potential improvement of 26% by 2050 relative to BAU.//**Other Industries Electricity Use: ** In 2016, the U.S. Department of Energy developed an industrial energy efficiency potential analysis that suggests the US could double its annual rate of improvement rate through 2030. Extended through 2050, this equates to a maximum potential improvement of 26% by 2050 relative to BAU.//**Other Industries Coal Use: ** In 2016, the U.S. Department of Energy developed an industrial energy efficiency potential analysis that suggests the US could double its annual rate of improvement rate through 2030. Extended through 2050, this equates to a maximum potential improvement of 26% by 2050 relative to BAU.//**Other Industries Natural Gas Use: ** In 2016, the U.S. Department of Energy developed an industrial energy efficiency potential analysis that suggests the US could double its annual rate of improvement rate through 2030. Extended through 2050, this equates to a maximum potential improvement of 26% by 2050 relative to BAU.//**Other Industries Petroleum Use: ** In 2016, the U.S. Department of Energy developed an industrial energy efficiency potential analysis that suggests the US could double its annual rate of improvement rate through 2030. Extended through 2050, this equates to a maximum potential improvement of 26% by 2050 relative to BAU.//**Other Industries Heavy or Residual Fuel Oil Use: ** In 2016, the U.S. Department of Energy developed an industrial energy efficiency potential analysis that suggests the US could double its annual rate of improvement rate through 2030. Extended through 2050, this equates to a maximum potential improvement of 26% by 2050 relative to BAU.//**Other Industries LPG Propane or Butane Use: ** In 2016, the U.S. Department of Energy developed an industrial energy efficiency potential analysis that suggests the US could double its annual rate of improvement rate through 2030. Extended through 2050, this equates to a maximum potential improvement of 26% by 2050 relative to BAU.
Subheading | Industry | Industry Energy Efficiency Standards | Percentage Improvement in Eqpt Efficiency Standards above BAU | cement and other carbonates | electricity if | Cement Industry | Electricity Use | 756 | Yes | In 2016, the U.S. Department of Energy developed an industrial energy efficiency potential analysis that suggests the US could double its annual rate of improvement rate through 2030. Extended through 2050, this equates to a maximum potential improvement of 26% by 2050 relative to BAU. | **Description:** | This policy reduces fuel consumption by the selected industry by increasing the efficiency of industrial equipment through stronger standards. The policy setting refers to overall energy use reduction, not the reduction in energy use of newly sold equipment. // | **Guidance for setting values: ** | Yes | Cement Industry Electricity Use | //**Cement Industry Electricity Use: ** | //**Cement Industry Electricity Use: ** In 2016, the U.S. Department of Energy developed an industrial energy efficiency potential analysis that suggests the US could double its annual rate of improvement rate through 2030. Extended through 2050, this equates to a maximum potential improvement of 26% by 2050 relative to BAU.
Subheading | Industry | Industry Energy Efficiency Standards | Percentage Improvement in Eqpt Efficiency Standards above BAU | cement and other carbonates | hard coal if | Cement Industry | Coal Use | 757 | Yes | In 2016, the U.S. Department of Energy developed an industrial energy efficiency potential analysis that suggests the US could double its annual rate of improvement rate through 2030. Extended through 2050, this equates to a maximum potential improvement of 26% by 2050 relative to BAU. | **Description:** | This policy reduces fuel consumption by the selected industry by increasing the efficiency of industrial equipment through stronger standards. The policy setting refers to overall energy use reduction, not the reduction in energy use of newly sold equipment. // | **Guidance for setting values: ** | Yes | Cement Industry Coal Use | //**Cement Industry Coal Use: ** | //**Cement Industry Coal Use: ** In 2016, the U.S. Department of Energy developed an industrial energy efficiency potential analysis that suggests the US could double its annual rate of improvement rate through 2030. Extended through 2050, this equates to a maximum potential improvement of 26% by 2050 relative to BAU.
Subheading | Industry | Industry Energy Efficiency Standards | Percentage Improvement in Eqpt Efficiency Standards above BAU | cement and other carbonates | natural gas if | Cement Industry | Natural Gas Use | 758 | Yes | In 2016, the U.S. Department of Energy developed an industrial energy efficiency potential analysis that suggests the US could double its annual rate of improvement rate through 2030. Extended through 2050, this equates to a maximum potential improvement of 26% by 2050 relative to BAU. | **Description:** | This policy reduces fuel consumption by the selected industry by increasing the efficiency of industrial equipment through stronger standards. The policy setting refers to overall energy use reduction, not the reduction in energy use of newly sold equipment. // | **Guidance for setting values: ** | Yes | Cement Industry Natural Gas Use | //**Cement Industry Natural Gas Use: ** | //**Cement Industry Natural Gas Use: ** In 2016, the U.S. Department of Energy developed an industrial energy efficiency potential analysis that suggests the US could double its annual rate of improvement rate through 2030. Extended through 2050, this equates to a maximum potential improvement of 26% by 2050 relative to BAU.
Subheading | Industry | Industry Energy Efficiency Standards | Percentage Improvement in Eqpt Efficiency Standards above BAU | cement and other carbonates | biomass if | Cement Industry | Biomass Use | 759 | Yes | In 2016, the U.S. Department of Energy developed an industrial energy efficiency potential analysis that suggests the US could double its annual rate of improvement rate through 2030. Extended through 2050, this equates to a maximum potential improvement of 26% by 2050 relative to BAU. | **Description:** | This policy reduces fuel consumption by the selected industry by increasing the efficiency of industrial equipment through stronger standards. The policy setting refers to overall energy use reduction, not the reduction in energy use of newly sold equipment. // | **Guidance for setting values: ** | Yes | Cement Industry Biomass Use | //**Cement Industry Biomass Use: ** | //**Cement Industry Biomass Use: ** In 2016, the U.S. Department of Energy developed an industrial energy efficiency potential analysis that suggests the US could double its annual rate of improvement rate through 2030. Extended through 2050, this equates to a maximum potential improvement of 26% by 2050 relative to BAU.
Subheading | Industry | Industry Energy Efficiency Standards | Percentage Improvement in Eqpt Efficiency Standards above BAU | cement and other carbonates | petroleum diesel if | Cement Industry | Petroleum Use | 760 | Yes | In 2016, the U.S. Department of Energy developed an industrial energy efficiency potential analysis that suggests the US could double its annual rate of improvement rate through 2030. Extended through 2050, this equates to a maximum potential improvement of 26% by 2050 relative to BAU. | **Description:** | This policy reduces fuel consumption by the selected industry by increasing the efficiency of industrial equipment through stronger standards. The policy setting refers to overall energy use reduction, not the reduction in energy use of newly sold equipment. // | **Guidance for setting values: ** | Yes | Cement Industry Petroleum Use | //**Cement Industry Petroleum Use: ** | //**Cement Industry Petroleum Use: ** In 2016, the U.S. Department of Energy developed an industrial energy efficiency potential analysis that suggests the US could double its annual rate of improvement rate through 2030. Extended through 2050, this equates to a maximum potential improvement of 26% by 2050 relative to BAU.
Subheading | Industry | Industry Energy Efficiency Standards | Percentage Improvement in Eqpt Efficiency Standards above BAU | cement and other carbonates | heat if | Cement Industry | Purchased Heat Use | 761 | No | In 2016, the U.S. Department of Energy developed an industrial energy efficiency potential analysis that suggests the US could double its annual rate of improvement rate through 2030. Extended through 2050, this equates to a maximum potential improvement of 26% by 2050 relative to BAU. | **Description:** | This policy reduces fuel consumption by the selected industry by increasing the efficiency of industrial equipment through stronger standards. The policy setting refers to overall energy use reduction, not the reduction in energy use of newly sold equipment. // | **Guidance for setting values: ** | Yes | Cement Industry Purchased Heat Use | //**Cement Industry Purchased Heat Use: **
Subheading | Industry | Industry Energy Efficiency Standards | Percentage Improvement in Eqpt Efficiency Standards above BAU | cement and other carbonates | crude oil if | Cement Industry | Crude Oil Use | 762 | No | In 2016, the U.S. Department of Energy developed an industrial energy efficiency potential analysis that suggests the US could double its annual rate of improvement rate through 2030. Extended through 2050, this equates to a maximum potential improvement of 26% by 2050 relative to BAU. | **Description:** | This policy reduces fuel consumption by the selected industry by increasing the efficiency of industrial equipment through stronger standards. The policy setting refers to overall energy use reduction, not the reduction in energy use of newly sold equipment. // | **Guidance for setting values: ** | Yes | Cement Industry Crude Oil Use | //**Cement Industry Crude Oil Use: **
Subheading | Industry | Industry Energy Efficiency Standards | Percentage Improvement in Eqpt Efficiency Standards above BAU | cement and other carbonates | heavy or residual fuel oil if | Cement Industry | Heavy or Residual Fuel Oil Use | 763 | Yes | In 2016, the U.S. Department of Energy developed an industrial energy efficiency potential analysis that suggests the US could double its annual rate of improvement rate through 2030. Extended through 2050, this equates to a maximum potential improvement of 26% by 2050 relative to BAU. | **Description:** | This policy reduces fuel consumption by the selected industry by increasing the efficiency of industrial equipment through stronger standards. The policy setting refers to overall energy use reduction, not the reduction in energy use of newly sold equipment. // | **Guidance for setting values: ** | Yes | Cement Industry Heavy or Residual Fuel Oil Use | //**Cement Industry Heavy or Residual Fuel Oil Use: ** | //**Cement Industry Heavy or Residual Fuel Oil Use: ** In 2016, the U.S. Department of Energy developed an industrial energy efficiency potential analysis that suggests the US could double its annual rate of improvement rate through 2030. Extended through 2050, this equates to a maximum potential improvement of 26% by 2050 relative to BAU.
Subheading | Industry | Industry Energy Efficiency Standards | Percentage Improvement in Eqpt Efficiency Standards above BAU | cement and other carbonates | LPG propane or butane if | Cement Industry | LPG Propane or Butane Use | 764 | Yes | In 2016, the U.S. Department of Energy developed an industrial energy efficiency potential analysis that suggests the US could double its annual rate of improvement rate through 2030. Extended through 2050, this equates to a maximum potential improvement of 26% by 2050 relative to BAU. | **Description:** | This policy reduces fuel consumption by the selected industry by increasing the efficiency of industrial equipment through stronger standards. The policy setting refers to overall energy use reduction, not the reduction in energy use of newly sold equipment. // | **Guidance for setting values: ** | Yes | Cement Industry LPG Propane or Butane Use | //**Cement Industry LPG Propane or Butane Use: ** | //**Cement Industry LPG Propane or Butane Use: ** In 2016, the U.S. Department of Energy developed an industrial energy efficiency potential analysis that suggests the US could double its annual rate of improvement rate through 2030. Extended through 2050, this equates to a maximum potential improvement of 26% by 2050 relative to BAU.
Subheading | Industry | Industry Energy Efficiency Standards | Percentage Improvement in Eqpt Efficiency Standards above BAU | cement and other carbonates | hydrogen if | Cement Industry | Hydrogen Use | 765 | No | In 2016, the U.S. Department of Energy developed an industrial energy efficiency potential analysis that suggests the US could double its annual rate of improvement rate through 2030. Extended through 2050, this equates to a maximum potential improvement of 26% by 2050 relative to BAU. | **Description:** | This policy reduces fuel consumption by the selected industry by increasing the efficiency of industrial equipment through stronger standards. The policy setting refers to overall energy use reduction, not the reduction in energy use of newly sold equipment. // | **Guidance for setting values: ** | Yes | Cement Industry Hydrogen Use | //**Cement Industry Hydrogen Use: **
Subheading | Industry | Industry Energy Efficiency Standards | Percentage Improvement in Eqpt Efficiency Standards above BAU | natural gas and petroleum systems | electricity if | Natural Gas and Petroleum Industry | Electricity Use | 766 | Yes | In 2016, the U.S. Department of Energy developed an industrial energy efficiency potential analysis that suggests the US could double its annual rate of improvement rate through 2030. Extended through 2050, this equates to a maximum potential improvement of 26% by 2050 relative to BAU. | **Description:** | This policy reduces fuel consumption by the selected industry by increasing the efficiency of industrial equipment through stronger standards. The policy setting refers to overall energy use reduction, not the reduction in energy use of newly sold equipment. // | **Guidance for setting values: ** | Yes | Natural Gas and Petroleum Industry Electricity Use | //**Natural Gas and Petroleum Industry Electricity Use: ** | //**Natural Gas and Petroleum Industry Electricity Use: ** In 2016, the U.S. Department of Energy developed an industrial energy efficiency potential analysis that suggests the US could double its annual rate of improvement rate through 2030. Extended through 2050, this equates to a maximum potential improvement of 26% by 2050 relative to BAU.
Subheading | Industry | Industry Energy Efficiency Standards | Percentage Improvement in Eqpt Efficiency Standards above BAU | natural gas and petroleum systems | hard coal if | Natural Gas and Petroleum Industry | Coal Use | 767 | Yes | In 2016, the U.S. Department of Energy developed an industrial energy efficiency potential analysis that suggests the US could double its annual rate of improvement rate through 2030. Extended through 2050, this equates to a maximum potential improvement of 26% by 2050 relative to BAU. | **Description:** | This policy reduces fuel consumption by the selected industry by increasing the efficiency of industrial equipment through stronger standards. The policy setting refers to overall energy use reduction, not the reduction in energy use of newly sold equipment. // | **Guidance for setting values: ** | Yes | Natural Gas and Petroleum Industry Coal Use | //**Natural Gas and Petroleum Industry Coal Use: ** | //**Natural Gas and Petroleum Industry Coal Use: ** In 2016, the U.S. Department of Energy developed an industrial energy efficiency potential analysis that suggests the US could double its annual rate of improvement rate through 2030. Extended through 2050, this equates to a maximum potential improvement of 26% by 2050 relative to BAU.
Subheading | Industry | Industry Energy Efficiency Standards | Percentage Improvement in Eqpt Efficiency Standards above BAU | natural gas and petroleum systems | natural gas if | Natural Gas and Petroleum Industry | Natural Gas Use | 768 | Yes | In 2016, the U.S. Department of Energy developed an industrial energy efficiency potential analysis that suggests the US could double its annual rate of improvement rate through 2030. Extended through 2050, this equates to a maximum potential improvement of 26% by 2050 relative to BAU. | **Description:** | This policy reduces fuel consumption by the selected industry by increasing the efficiency of industrial equipment through stronger standards. The policy setting refers to overall energy use reduction, not the reduction in energy use of newly sold equipment. // | **Guidance for setting values: ** | Yes | Natural Gas and Petroleum Industry Natural Gas Use | //**Natural Gas and Petroleum Industry Natural Gas Use: ** | //**Natural Gas and Petroleum Industry Natural Gas Use: ** In 2016, the U.S. Department of Energy developed an industrial energy efficiency potential analysis that suggests the US could double its annual rate of improvement rate through 2030. Extended through 2050, this equates to a maximum potential improvement of 26% by 2050 relative to BAU.
Subheading | Industry | Industry Energy Efficiency Standards | Percentage Improvement in Eqpt Efficiency Standards above BAU | natural gas and petroleum systems | biomass if | Natural Gas and Petroleum Industry | Biomass Use | 769 | Yes | In 2016, the U.S. Department of Energy developed an industrial energy efficiency potential analysis that suggests the US could double its annual rate of improvement rate through 2030. Extended through 2050, this equates to a maximum potential improvement of 26% by 2050 relative to BAU. | **Description:** | This policy reduces fuel consumption by the selected industry by increasing the efficiency of industrial equipment through stronger standards. The policy setting refers to overall energy use reduction, not the reduction in energy use of newly sold equipment. // | **Guidance for setting values: ** | Yes | Natural Gas and Petroleum Industry Biomass Use | //**Natural Gas and Petroleum Industry Biomass Use: ** | //**Natural Gas and Petroleum Industry Biomass Use: ** In 2016, the U.S. Department of Energy developed an industrial energy efficiency potential analysis that suggests the US could double its annual rate of improvement rate through 2030. Extended through 2050, this equates to a maximum potential improvement of 26% by 2050 relative to BAU.
Subheading | Industry | Industry Energy Efficiency Standards | Percentage Improvement in Eqpt Efficiency Standards above BAU | natural gas and petroleum systems | petroleum diesel if | Natural Gas and Petroleum Industry | Petroleum Use | 770 | No | In 2016, the U.S. Department of Energy developed an industrial energy efficiency potential analysis that suggests the US could double its annual rate of improvement rate through 2030. Extended through 2050, this equates to a maximum potential improvement of 26% by 2050 relative to BAU. | **Description:** | This policy reduces fuel consumption by the selected industry by increasing the efficiency of industrial equipment through stronger standards. The policy setting refers to overall energy use reduction, not the reduction in energy use of newly sold equipment. // | **Guidance for setting values: ** | Yes | Natural Gas and Petroleum Industry Petroleum Use | //**Natural Gas and Petroleum Industry Petroleum Use: **
Subheading | Industry | Industry Energy Efficiency Standards | Percentage Improvement in Eqpt Efficiency Standards above BAU | natural gas and petroleum systems | heat if | Natural Gas and Petroleum Industry | Purchased Heat Use | 771 | No | In 2016, the U.S. Department of Energy developed an industrial energy efficiency potential analysis that suggests the US could double its annual rate of improvement rate through 2030. Extended through 2050, this equates to a maximum potential improvement of 26% by 2050 relative to BAU. | **Description:** | This policy reduces fuel consumption by the selected industry by increasing the efficiency of industrial equipment through stronger standards. The policy setting refers to overall energy use reduction, not the reduction in energy use of newly sold equipment. // | **Guidance for setting values: ** | Yes | Natural Gas and Petroleum Industry Purchased Heat Use | //**Natural Gas and Petroleum Industry Purchased Heat Use: **
Subheading | Industry | Industry Energy Efficiency Standards | Percentage Improvement in Eqpt Efficiency Standards above BAU | natural gas and petroleum systems | crude oil if | Natural Gas and Petroleum Industry | Crude Oil Use | 772 | Yes | In 2016, the U.S. Department of Energy developed an industrial energy efficiency potential analysis that suggests the US could double its annual rate of improvement rate through 2030. Extended through 2050, this equates to a maximum potential improvement of 26% by 2050 relative to BAU. | **Description:** | This policy reduces fuel consumption by the selected industry by increasing the efficiency of industrial equipment through stronger standards. The policy setting refers to overall energy use reduction, not the reduction in energy use of newly sold equipment. // | **Guidance for setting values: ** | Yes | Natural Gas and Petroleum Industry Crude Oil Use | //**Natural Gas and Petroleum Industry Crude Oil Use: ** | //**Natural Gas and Petroleum Industry Crude Oil Use: ** In 2016, the U.S. Department of Energy developed an industrial energy efficiency potential analysis that suggests the US could double its annual rate of improvement rate through 2030. Extended through 2050, this equates to a maximum potential improvement of 26% by 2050 relative to BAU.
Subheading | Industry | Industry Energy Efficiency Standards | Percentage Improvement in Eqpt Efficiency Standards above BAU | natural gas and petroleum systems | heavy or residual fuel oil if | Natural Gas and Petroleum Industry | Heavy or Residual Fuel Oil Use | 773 | No | In 2016, the U.S. Department of Energy developed an industrial energy efficiency potential analysis that suggests the US could double its annual rate of improvement rate through 2030. Extended through 2050, this equates to a maximum potential improvement of 26% by 2050 relative to BAU. | **Description:** | This policy reduces fuel consumption by the selected industry by increasing the efficiency of industrial equipment through stronger standards. The policy setting refers to overall energy use reduction, not the reduction in energy use of newly sold equipment. // | **Guidance for setting values: ** | Yes | Natural Gas and Petroleum Industry Heavy or Residual Fuel Oil Use | //**Natural Gas and Petroleum Industry Heavy or Residual Fuel Oil Use: **
Subheading | Industry | Industry Energy Efficiency Standards | Percentage Improvement in Eqpt Efficiency Standards above BAU | natural gas and petroleum systems | LPG propane or butane if | Natural Gas and Petroleum Industry | LPG Propane or Butane Use | 774 | No | In 2016, the U.S. Department of Energy developed an industrial energy efficiency potential analysis that suggests the US could double its annual rate of improvement rate through 2030. Extended through 2050, this equates to a maximum potential improvement of 26% by 2050 relative to BAU. | **Description:** | This policy reduces fuel consumption by the selected industry by increasing the efficiency of industrial equipment through stronger standards. The policy setting refers to overall energy use reduction, not the reduction in energy use of newly sold equipment. // | **Guidance for setting values: ** | Yes | Natural Gas and Petroleum Industry LPG Propane or Butane Use | //**Natural Gas and Petroleum Industry LPG Propane or Butane Use: **
Subheading | Industry | Industry Energy Efficiency Standards | Percentage Improvement in Eqpt Efficiency Standards above BAU | natural gas and petroleum systems | hydrogen if | Natural Gas and Petroleum Industry | Hydrogen Use | 775 | No | In 2016, the U.S. Department of Energy developed an industrial energy efficiency potential analysis that suggests the US could double its annual rate of improvement rate through 2030. Extended through 2050, this equates to a maximum potential improvement of 26% by 2050 relative to BAU. | **Description:** | This policy reduces fuel consumption by the selected industry by increasing the efficiency of industrial equipment through stronger standards. The policy setting refers to overall energy use reduction, not the reduction in energy use of newly sold equipment. // | **Guidance for setting values: ** | Yes | Natural Gas and Petroleum Industry Hydrogen Use | //**Natural Gas and Petroleum Industry Hydrogen Use: **
Subheading | Industry | Industry Energy Efficiency Standards | Percentage Improvement in Eqpt Efficiency Standards above BAU | iron and steel | electricity if | Iron and Steel Industry | Electricity Use | 776 | Yes | In 2016, the U.S. Department of Energy developed an industrial energy efficiency potential analysis that suggests the US could double its annual rate of improvement rate through 2030. Extended through 2050, this equates to a maximum potential improvement of 26% by 2050 relative to BAU. | **Description:** | This policy reduces fuel consumption by the selected industry by increasing the efficiency of industrial equipment through stronger standards. The policy setting refers to overall energy use reduction, not the reduction in energy use of newly sold equipment. // | **Guidance for setting values: ** | Yes | Iron and Steel Industry Electricity Use | //**Iron and Steel Industry Electricity Use: ** | //**Iron and Steel Industry Electricity Use: ** In 2016, the U.S. Department of Energy developed an industrial energy efficiency potential analysis that suggests the US could double its annual rate of improvement rate through 2030. Extended through 2050, this equates to a maximum potential improvement of 26% by 2050 relative to BAU.
Subheading | Industry | Industry Energy Efficiency Standards | Percentage Improvement in Eqpt Efficiency Standards above BAU | iron and steel | hard coal if | Iron and Steel Industry | Coal Use | 777 | Yes | In 2016, the U.S. Department of Energy developed an industrial energy efficiency potential analysis that suggests the US could double its annual rate of improvement rate through 2030. Extended through 2050, this equates to a maximum potential improvement of 26% by 2050 relative to BAU. | **Description:** | This policy reduces fuel consumption by the selected industry by increasing the efficiency of industrial equipment through stronger standards. The policy setting refers to overall energy use reduction, not the reduction in energy use of newly sold equipment. // | **Guidance for setting values: ** | Yes | Iron and Steel Industry Coal Use | //**Iron and Steel Industry Coal Use: ** | //**Iron and Steel Industry Coal Use: ** In 2016, the U.S. Department of Energy developed an industrial energy efficiency potential analysis that suggests the US could double its annual rate of improvement rate through 2030. Extended through 2050, this equates to a maximum potential improvement of 26% by 2050 relative to BAU.
Subheading | Industry | Industry Energy Efficiency Standards | Percentage Improvement in Eqpt Efficiency Standards above BAU | iron and steel | natural gas if | Iron and Steel Industry | Natural Gas Use | 778 | Yes | In 2016, the U.S. Department of Energy developed an industrial energy efficiency potential analysis that suggests the US could double its annual rate of improvement rate through 2030. Extended through 2050, this equates to a maximum potential improvement of 26% by 2050 relative to BAU. | **Description:** | This policy reduces fuel consumption by the selected industry by increasing the efficiency of industrial equipment through stronger standards. The policy setting refers to overall energy use reduction, not the reduction in energy use of newly sold equipment. // | **Guidance for setting values: ** | Yes | Iron and Steel Industry Natural Gas Use | //**Iron and Steel Industry Natural Gas Use: ** | //**Iron and Steel Industry Natural Gas Use: ** In 2016, the U.S. Department of Energy developed an industrial energy efficiency potential analysis that suggests the US could double its annual rate of improvement rate through 2030. Extended through 2050, this equates to a maximum potential improvement of 26% by 2050 relative to BAU.
Subheading | Industry | Industry Energy Efficiency Standards | Percentage Improvement in Eqpt Efficiency Standards above BAU | iron and steel | biomass if | Iron and Steel Industry | Biomass Use | 779 | No | In 2016, the U.S. Department of Energy developed an industrial energy efficiency potential analysis that suggests the US could double its annual rate of improvement rate through 2030. Extended through 2050, this equates to a maximum potential improvement of 26% by 2050 relative to BAU. | **Description:** | This policy reduces fuel consumption by the selected industry by increasing the efficiency of industrial equipment through stronger standards. The policy setting refers to overall energy use reduction, not the reduction in energy use of newly sold equipment. // | **Guidance for setting values: ** | Yes | Iron and Steel Industry Biomass Use | //**Iron and Steel Industry Biomass Use: **
Subheading | Industry | Industry Energy Efficiency Standards | Percentage Improvement in Eqpt Efficiency Standards above BAU | iron and steel | petroleum diesel if | Iron and Steel Industry | Petroleum Use | 780 | Yes | In 2016, the U.S. Department of Energy developed an industrial energy efficiency potential analysis that suggests the US could double its annual rate of improvement rate through 2030. Extended through 2050, this equates to a maximum potential improvement of 26% by 2050 relative to BAU. | **Description:** | This policy reduces fuel consumption by the selected industry by increasing the efficiency of industrial equipment through stronger standards. The policy setting refers to overall energy use reduction, not the reduction in energy use of newly sold equipment. // | **Guidance for setting values: ** | Yes | Iron and Steel Industry Petroleum Use | //**Iron and Steel Industry Petroleum Use: ** | //**Iron and Steel Industry Petroleum Use: ** In 2016, the U.S. Department of Energy developed an industrial energy efficiency potential analysis that suggests the US could double its annual rate of improvement rate through 2030. Extended through 2050, this equates to a maximum potential improvement of 26% by 2050 relative to BAU.
Subheading | Industry | Industry Energy Efficiency Standards | Percentage Improvement in Eqpt Efficiency Standards above BAU | iron and steel | heat if | Iron and Steel Industry | Purchased Heat Use | 781 | No | In 2016, the U.S. Department of Energy developed an industrial energy efficiency potential analysis that suggests the US could double its annual rate of improvement rate through 2030. Extended through 2050, this equates to a maximum potential improvement of 26% by 2050 relative to BAU. | **Description:** | This policy reduces fuel consumption by the selected industry by increasing the efficiency of industrial equipment through stronger standards. The policy setting refers to overall energy use reduction, not the reduction in energy use of newly sold equipment. // | **Guidance for setting values: ** | Yes | Iron and Steel Industry Purchased Heat Use | //**Iron and Steel Industry Purchased Heat Use: **
Subheading | Industry | Industry Energy Efficiency Standards | Percentage Improvement in Eqpt Efficiency Standards above BAU | iron and steel | crude oil if | Iron and Steel Industry | Crude Oil Use | 782 | No | In 2016, the U.S. Department of Energy developed an industrial energy efficiency potential analysis that suggests the US could double its annual rate of improvement rate through 2030. Extended through 2050, this equates to a maximum potential improvement of 26% by 2050 relative to BAU. | **Description:** | This policy reduces fuel consumption by the selected industry by increasing the efficiency of industrial equipment through stronger standards. The policy setting refers to overall energy use reduction, not the reduction in energy use of newly sold equipment. // | **Guidance for setting values: ** | Yes | Iron and Steel Industry Crude Oil Use | //**Iron and Steel Industry Crude Oil Use: **
Subheading | Industry | Industry Energy Efficiency Standards | Percentage Improvement in Eqpt Efficiency Standards above BAU | iron and steel | heavy or residual fuel oil if | Iron and Steel Industry | Heavy or Residual Fuel Oil Use | 783 | Yes | In 2016, the U.S. Department of Energy developed an industrial energy efficiency potential analysis that suggests the US could double its annual rate of improvement rate through 2030. Extended through 2050, this equates to a maximum potential improvement of 26% by 2050 relative to BAU. | **Description:** | This policy reduces fuel consumption by the selected industry by increasing the efficiency of industrial equipment through stronger standards. The policy setting refers to overall energy use reduction, not the reduction in energy use of newly sold equipment. // | **Guidance for setting values: ** | Yes | Iron and Steel Industry Heavy or Residual Fuel Oil Use | //**Iron and Steel Industry Heavy or Residual Fuel Oil Use: ** | //**Iron and Steel Industry Heavy or Residual Fuel Oil Use: ** In 2016, the U.S. Department of Energy developed an industrial energy efficiency potential analysis that suggests the US could double its annual rate of improvement rate through 2030. Extended through 2050, this equates to a maximum potential improvement of 26% by 2050 relative to BAU.
Subheading | Industry | Industry Energy Efficiency Standards | Percentage Improvement in Eqpt Efficiency Standards above BAU | iron and steel | LPG propane or butane if | Iron and Steel Industry | LPG Propane or Butane Use | 784 | Yes | In 2016, the U.S. Department of Energy developed an industrial energy efficiency potential analysis that suggests the US could double its annual rate of improvement rate through 2030. Extended through 2050, this equates to a maximum potential improvement of 26% by 2050 relative to BAU. | **Description:** | This policy reduces fuel consumption by the selected industry by increasing the efficiency of industrial equipment through stronger standards. The policy setting refers to overall energy use reduction, not the reduction in energy use of newly sold equipment. // | **Guidance for setting values: ** | Yes | Iron and Steel Industry LPG Propane or Butane Use | //**Iron and Steel Industry LPG Propane or Butane Use: ** | //**Iron and Steel Industry LPG Propane or Butane Use: ** In 2016, the U.S. Department of Energy developed an industrial energy efficiency potential analysis that suggests the US could double its annual rate of improvement rate through 2030. Extended through 2050, this equates to a maximum potential improvement of 26% by 2050 relative to BAU.
Subheading | Industry | Industry Energy Efficiency Standards | Percentage Improvement in Eqpt Efficiency Standards above BAU | iron and steel | hydrogen if | Iron and Steel Industry | Hydrogen Use | 785 | No | In 2016, the U.S. Department of Energy developed an industrial energy efficiency potential analysis that suggests the US could double its annual rate of improvement rate through 2030. Extended through 2050, this equates to a maximum potential improvement of 26% by 2050 relative to BAU. | **Description:** | This policy reduces fuel consumption by the selected industry by increasing the efficiency of industrial equipment through stronger standards. The policy setting refers to overall energy use reduction, not the reduction in energy use of newly sold equipment. // | **Guidance for setting values: ** | Yes | Iron and Steel Industry Hydrogen Use | //**Iron and Steel Industry Hydrogen Use: **
Subheading | Industry | Industry Energy Efficiency Standards | Percentage Improvement in Eqpt Efficiency Standards above BAU | chemicals | electricity if | Chemicals Industry | Electricity Use | 786 | Yes | In 2016, the U.S. Department of Energy developed an industrial energy efficiency potential analysis that suggests the US could double its annual rate of improvement rate through 2030. Extended through 2050, this equates to a maximum potential improvement of 26% by 2050 relative to BAU. | **Description:** | This policy reduces fuel consumption by the selected industry by increasing the efficiency of industrial equipment through stronger standards. The policy setting refers to overall energy use reduction, not the reduction in energy use of newly sold equipment. // | **Guidance for setting values: ** | Yes | Chemicals Industry Electricity Use | //**Chemicals Industry Electricity Use: ** | //**Chemicals Industry Electricity Use: ** In 2016, the U.S. Department of Energy developed an industrial energy efficiency potential analysis that suggests the US could double its annual rate of improvement rate through 2030. Extended through 2050, this equates to a maximum potential improvement of 26% by 2050 relative to BAU.
Subheading | Industry | Industry Energy Efficiency Standards | Percentage Improvement in Eqpt Efficiency Standards above BAU | chemicals | hard coal if | Chemicals Industry | Coal Use | 787 | Yes | In 2016, the U.S. Department of Energy developed an industrial energy efficiency potential analysis that suggests the US could double its annual rate of improvement rate through 2030. Extended through 2050, this equates to a maximum potential improvement of 26% by 2050 relative to BAU. | **Description:** | This policy reduces fuel consumption by the selected industry by increasing the efficiency of industrial equipment through stronger standards. The policy setting refers to overall energy use reduction, not the reduction in energy use of newly sold equipment. // | **Guidance for setting values: ** | Yes | Chemicals Industry Coal Use | //**Chemicals Industry Coal Use: ** | //**Chemicals Industry Coal Use: ** In 2016, the U.S. Department of Energy developed an industrial energy efficiency potential analysis that suggests the US could double its annual rate of improvement rate through 2030. Extended through 2050, this equates to a maximum potential improvement of 26% by 2050 relative to BAU.
Subheading | Industry | Industry Energy Efficiency Standards | Percentage Improvement in Eqpt Efficiency Standards above BAU | chemicals | natural gas if | Chemicals Industry | Natural Gas Use | 788 | Yes | In 2016, the U.S. Department of Energy developed an industrial energy efficiency potential analysis that suggests the US could double its annual rate of improvement rate through 2030. Extended through 2050, this equates to a maximum potential improvement of 26% by 2050 relative to BAU. | **Description:** | This policy reduces fuel consumption by the selected industry by increasing the efficiency of industrial equipment through stronger standards. The policy setting refers to overall energy use reduction, not the reduction in energy use of newly sold equipment. // | **Guidance for setting values: ** | Yes | Chemicals Industry Natural Gas Use | //**Chemicals Industry Natural Gas Use: ** | //**Chemicals Industry Natural Gas Use: ** In 2016, the U.S. Department of Energy developed an industrial energy efficiency potential analysis that suggests the US could double its annual rate of improvement rate through 2030. Extended through 2050, this equates to a maximum potential improvement of 26% by 2050 relative to BAU.
Subheading | Industry | Industry Energy Efficiency Standards | Percentage Improvement in Eqpt Efficiency Standards above BAU | chemicals | biomass if | Chemicals Industry | Biomass Use | 789 | No | In 2016, the U.S. Department of Energy developed an industrial energy efficiency potential analysis that suggests the US could double its annual rate of improvement rate through 2030. Extended through 2050, this equates to a maximum potential improvement of 26% by 2050 relative to BAU. | **Description:** | This policy reduces fuel consumption by the selected industry by increasing the efficiency of industrial equipment through stronger standards. The policy setting refers to overall energy use reduction, not the reduction in energy use of newly sold equipment. // | **Guidance for setting values: ** | Yes | Chemicals Industry Biomass Use | //**Chemicals Industry Biomass Use: **
Subheading | Industry | Industry Energy Efficiency Standards | Percentage Improvement in Eqpt Efficiency Standards above BAU | chemicals | petroleum diesel if | Chemicals Industry | Petroleum Use | 790 | Yes | In 2016, the U.S. Department of Energy developed an industrial energy efficiency potential analysis that suggests the US could double its annual rate of improvement rate through 2030. Extended through 2050, this equates to a maximum potential improvement of 26% by 2050 relative to BAU. | **Description:** | This policy reduces fuel consumption by the selected industry by increasing the efficiency of industrial equipment through stronger standards. The policy setting refers to overall energy use reduction, not the reduction in energy use of newly sold equipment. // | **Guidance for setting values: ** | Yes | Chemicals Industry Petroleum Use | //**Chemicals Industry Petroleum Use: ** | //**Chemicals Industry Petroleum Use: ** In 2016, the U.S. Department of Energy developed an industrial energy efficiency potential analysis that suggests the US could double its annual rate of improvement rate through 2030. Extended through 2050, this equates to a maximum potential improvement of 26% by 2050 relative to BAU.
Subheading | Industry | Industry Energy Efficiency Standards | Percentage Improvement in Eqpt Efficiency Standards above BAU | chemicals | heat if | Chemicals Industry | Purchased Heat Use | 791 | No | In 2016, the U.S. Department of Energy developed an industrial energy efficiency potential analysis that suggests the US could double its annual rate of improvement rate through 2030. Extended through 2050, this equates to a maximum potential improvement of 26% by 2050 relative to BAU. | **Description:** | This policy reduces fuel consumption by the selected industry by increasing the efficiency of industrial equipment through stronger standards. The policy setting refers to overall energy use reduction, not the reduction in energy use of newly sold equipment. // | **Guidance for setting values: ** | Yes | Chemicals Industry Purchased Heat Use | //**Chemicals Industry Purchased Heat Use: **
Subheading | Industry | Industry Energy Efficiency Standards | Percentage Improvement in Eqpt Efficiency Standards above BAU | chemicals | crude oil if | Chemicals Industry | Crude Oil Use | 792 | No | In 2016, the U.S. Department of Energy developed an industrial energy efficiency potential analysis that suggests the US could double its annual rate of improvement rate through 2030. Extended through 2050, this equates to a maximum potential improvement of 26% by 2050 relative to BAU. | **Description:** | This policy reduces fuel consumption by the selected industry by increasing the efficiency of industrial equipment through stronger standards. The policy setting refers to overall energy use reduction, not the reduction in energy use of newly sold equipment. // | **Guidance for setting values: ** | Yes | Chemicals Industry Crude Oil Use | //**Chemicals Industry Crude Oil Use: **
Subheading | Industry | Industry Energy Efficiency Standards | Percentage Improvement in Eqpt Efficiency Standards above BAU | chemicals | heavy or residual fuel oil if | Chemicals Industry | Heavy or Residual Fuel Oil Use | 793 | Yes | In 2016, the U.S. Department of Energy developed an industrial energy efficiency potential analysis that suggests the US could double its annual rate of improvement rate through 2030. Extended through 2050, this equates to a maximum potential improvement of 26% by 2050 relative to BAU. | **Description:** | This policy reduces fuel consumption by the selected industry by increasing the efficiency of industrial equipment through stronger standards. The policy setting refers to overall energy use reduction, not the reduction in energy use of newly sold equipment. // | **Guidance for setting values: ** | Yes | Chemicals Industry Heavy or Residual Fuel Oil Use | //**Chemicals Industry Heavy or Residual Fuel Oil Use: ** | //**Chemicals Industry Heavy or Residual Fuel Oil Use: ** In 2016, the U.S. Department of Energy developed an industrial energy efficiency potential analysis that suggests the US could double its annual rate of improvement rate through 2030. Extended through 2050, this equates to a maximum potential improvement of 26% by 2050 relative to BAU.
Subheading | Industry | Industry Energy Efficiency Standards | Percentage Improvement in Eqpt Efficiency Standards above BAU | chemicals | LPG propane or butane if | Chemicals Industry | LPG Propane or Butane Use | 794 | Yes | In 2016, the U.S. Department of Energy developed an industrial energy efficiency potential analysis that suggests the US could double its annual rate of improvement rate through 2030. Extended through 2050, this equates to a maximum potential improvement of 26% by 2050 relative to BAU. | **Description:** | This policy reduces fuel consumption by the selected industry by increasing the efficiency of industrial equipment through stronger standards. The policy setting refers to overall energy use reduction, not the reduction in energy use of newly sold equipment. // | **Guidance for setting values: ** | Yes | Chemicals Industry LPG Propane or Butane Use | //**Chemicals Industry LPG Propane or Butane Use: ** | //**Chemicals Industry LPG Propane or Butane Use: ** In 2016, the U.S. Department of Energy developed an industrial energy efficiency potential analysis that suggests the US could double its annual rate of improvement rate through 2030. Extended through 2050, this equates to a maximum potential improvement of 26% by 2050 relative to BAU.
Subheading | Industry | Industry Energy Efficiency Standards | Percentage Improvement in Eqpt Efficiency Standards above BAU | chemicals | hydrogen if | Chemicals Industry | Hydrogen Use | 795 | No | In 2016, the U.S. Department of Energy developed an industrial energy efficiency potential analysis that suggests the US could double its annual rate of improvement rate through 2030. Extended through 2050, this equates to a maximum potential improvement of 26% by 2050 relative to BAU. | **Description:** | This policy reduces fuel consumption by the selected industry by increasing the efficiency of industrial equipment through stronger standards. The policy setting refers to overall energy use reduction, not the reduction in energy use of newly sold equipment. // | **Guidance for setting values: ** | Yes | Chemicals Industry Hydrogen Use | //**Chemicals Industry Hydrogen Use: **
Subheading | Industry | Industry Energy Efficiency Standards | Percentage Improvement in Eqpt Efficiency Standards above BAU | coal mining | electricity if | Coal Mining Industry | Electricity Use | 796 | Yes | In 2016, the U.S. Department of Energy developed an industrial energy efficiency potential analysis that suggests the US could double its annual rate of improvement rate through 2030. Extended through 2050, this equates to a maximum potential improvement of 26% by 2050 relative to BAU. | **Description:** | This policy reduces fuel consumption by the selected industry by increasing the efficiency of industrial equipment through stronger standards. The policy setting refers to overall energy use reduction, not the reduction in energy use of newly sold equipment. // | **Guidance for setting values: ** | Yes | Coal Mining Industry Electricity Use | //**Coal Mining Industry Electricity Use: ** | //**Coal Mining Industry Electricity Use: ** In 2016, the U.S. Department of Energy developed an industrial energy efficiency potential analysis that suggests the US could double its annual rate of improvement rate through 2030. Extended through 2050, this equates to a maximum potential improvement of 26% by 2050 relative to BAU.
Subheading | Industry | Industry Energy Efficiency Standards | Percentage Improvement in Eqpt Efficiency Standards above BAU | coal mining | hard coal if | Coal Mining Industry | Coal Use | 797 | Yes | In 2016, the U.S. Department of Energy developed an industrial energy efficiency potential analysis that suggests the US could double its annual rate of improvement rate through 2030. Extended through 2050, this equates to a maximum potential improvement of 26% by 2050 relative to BAU. | **Description:** | This policy reduces fuel consumption by the selected industry by increasing the efficiency of industrial equipment through stronger standards. The policy setting refers to overall energy use reduction, not the reduction in energy use of newly sold equipment. // | **Guidance for setting values: ** | Yes | Coal Mining Industry Coal Use | //**Coal Mining Industry Coal Use: ** | //**Coal Mining Industry Coal Use: ** In 2016, the U.S. Department of Energy developed an industrial energy efficiency potential analysis that suggests the US could double its annual rate of improvement rate through 2030. Extended through 2050, this equates to a maximum potential improvement of 26% by 2050 relative to BAU.
Subheading | Industry | Industry Energy Efficiency Standards | Percentage Improvement in Eqpt Efficiency Standards above BAU | coal mining | natural gas if | Coal Mining Industry | Natural Gas Use | 798 | Yes | In 2016, the U.S. Department of Energy developed an industrial energy efficiency potential analysis that suggests the US could double its annual rate of improvement rate through 2030. Extended through 2050, this equates to a maximum potential improvement of 26% by 2050 relative to BAU. | **Description:** | This policy reduces fuel consumption by the selected industry by increasing the efficiency of industrial equipment through stronger standards. The policy setting refers to overall energy use reduction, not the reduction in energy use of newly sold equipment. // | **Guidance for setting values: ** | Yes | Coal Mining Industry Natural Gas Use | //**Coal Mining Industry Natural Gas Use: ** | //**Coal Mining Industry Natural Gas Use: ** In 2016, the U.S. Department of Energy developed an industrial energy efficiency potential analysis that suggests the US could double its annual rate of improvement rate through 2030. Extended through 2050, this equates to a maximum potential improvement of 26% by 2050 relative to BAU.
Subheading | Industry | Industry Energy Efficiency Standards | Percentage Improvement in Eqpt Efficiency Standards above BAU | coal mining | biomass if | Coal Mining Industry | Biomass Use | 799 | No | In 2016, the U.S. Department of Energy developed an industrial energy efficiency potential analysis that suggests the US could double its annual rate of improvement rate through 2030. Extended through 2050, this equates to a maximum potential improvement of 26% by 2050 relative to BAU. | **Description:** | This policy reduces fuel consumption by the selected industry by increasing the efficiency of industrial equipment through stronger standards. The policy setting refers to overall energy use reduction, not the reduction in energy use of newly sold equipment. // | **Guidance for setting values: ** | Yes | Coal Mining Industry Biomass Use | //**Coal Mining Industry Biomass Use: **
Subheading | Industry | Industry Energy Efficiency Standards | Percentage Improvement in Eqpt Efficiency Standards above BAU | coal mining | petroleum diesel if | Coal Mining Industry | Petroleum Use | 800 | Yes | In 2016, the U.S. Department of Energy developed an industrial energy efficiency potential analysis that suggests the US could double its annual rate of improvement rate through 2030. Extended through 2050, this equates to a maximum potential improvement of 26% by 2050 relative to BAU. | **Description:** | This policy reduces fuel consumption by the selected industry by increasing the efficiency of industrial equipment through stronger standards. The policy setting refers to overall energy use reduction, not the reduction in energy use of newly sold equipment. // | **Guidance for setting values: ** | Yes | Coal Mining Industry Petroleum Use | //**Coal Mining Industry Petroleum Use: ** | //**Coal Mining Industry Petroleum Use: ** In 2016, the U.S. Department of Energy developed an industrial energy efficiency potential analysis that suggests the US could double its annual rate of improvement rate through 2030. Extended through 2050, this equates to a maximum potential improvement of 26% by 2050 relative to BAU.
Subheading | Industry | Industry Energy Efficiency Standards | Percentage Improvement in Eqpt Efficiency Standards above BAU | coal mining | heat if | Coal Mining Industry | Purchased Heat Use | 801 | No | In 2016, the U.S. Department of Energy developed an industrial energy efficiency potential analysis that suggests the US could double its annual rate of improvement rate through 2030. Extended through 2050, this equates to a maximum potential improvement of 26% by 2050 relative to BAU. | **Description:** | This policy reduces fuel consumption by the selected industry by increasing the efficiency of industrial equipment through stronger standards. The policy setting refers to overall energy use reduction, not the reduction in energy use of newly sold equipment. // | **Guidance for setting values: ** | Yes | Coal Mining Industry Purchased Heat Use | //**Coal Mining Industry Purchased Heat Use: **
Subheading | Industry | Industry Energy Efficiency Standards | Percentage Improvement in Eqpt Efficiency Standards above BAU | coal mining | crude oil if | Coal Mining Industry | Crude Oil Use | 802 | No | In 2016, the U.S. Department of Energy developed an industrial energy efficiency potential analysis that suggests the US could double its annual rate of improvement rate through 2030. Extended through 2050, this equates to a maximum potential improvement of 26% by 2050 relative to BAU. | **Description:** | This policy reduces fuel consumption by the selected industry by increasing the efficiency of industrial equipment through stronger standards. The policy setting refers to overall energy use reduction, not the reduction in energy use of newly sold equipment. // | **Guidance for setting values: ** | Yes | Coal Mining Industry Crude Oil Use | //**Coal Mining Industry Crude Oil Use: **
Subheading | Industry | Industry Energy Efficiency Standards | Percentage Improvement in Eqpt Efficiency Standards above BAU | coal mining | heavy or residual fuel oil if | Coal Mining Industry | Heavy or Residual Fuel Oil Use | 803 | Yes | In 2016, the U.S. Department of Energy developed an industrial energy efficiency potential analysis that suggests the US could double its annual rate of improvement rate through 2030. Extended through 2050, this equates to a maximum potential improvement of 26% by 2050 relative to BAU. | **Description:** | This policy reduces fuel consumption by the selected industry by increasing the efficiency of industrial equipment through stronger standards. The policy setting refers to overall energy use reduction, not the reduction in energy use of newly sold equipment. // | **Guidance for setting values: ** | Yes | Coal Mining Industry Heavy or Residual Fuel Oil Use | //**Coal Mining Industry Heavy or Residual Fuel Oil Use: ** | //**Coal Mining Industry Heavy or Residual Fuel Oil Use: ** In 2016, the U.S. Department of Energy developed an industrial energy efficiency potential analysis that suggests the US could double its annual rate of improvement rate through 2030. Extended through 2050, this equates to a maximum potential improvement of 26% by 2050 relative to BAU.
Subheading | Industry | Industry Energy Efficiency Standards | Percentage Improvement in Eqpt Efficiency Standards above BAU | coal mining | LPG propane or butane if | Coal Mining Industry | LPG Propane or Butane Use | 804 | No | In 2016, the U.S. Department of Energy developed an industrial energy efficiency potential analysis that suggests the US could double its annual rate of improvement rate through 2030. Extended through 2050, this equates to a maximum potential improvement of 26% by 2050 relative to BAU. | **Description:** | This policy reduces fuel consumption by the selected industry by increasing the efficiency of industrial equipment through stronger standards. The policy setting refers to overall energy use reduction, not the reduction in energy use of newly sold equipment. // | **Guidance for setting values: ** | Yes | Coal Mining Industry LPG Propane or Butane Use | //**Coal Mining Industry LPG Propane or Butane Use: **
Subheading | Industry | Industry Energy Efficiency Standards | Percentage Improvement in Eqpt Efficiency Standards above BAU | coal mining | hydrogen if | Coal Mining Industry | Hydrogen Use | 805 | No | In 2016, the U.S. Department of Energy developed an industrial energy efficiency potential analysis that suggests the US could double its annual rate of improvement rate through 2030. Extended through 2050, this equates to a maximum potential improvement of 26% by 2050 relative to BAU. | **Description:** | This policy reduces fuel consumption by the selected industry by increasing the efficiency of industrial equipment through stronger standards. The policy setting refers to overall energy use reduction, not the reduction in energy use of newly sold equipment. // | **Guidance for setting values: ** | Yes | Coal Mining Industry Hydrogen Use | //**Coal Mining Industry Hydrogen Use: **
Subheading | Industry | Industry Energy Efficiency Standards | Percentage Improvement in Eqpt Efficiency Standards above BAU | waste management | electricity if | Water & Waste | Electricity Use | 806 | Yes | In 2016, the U.S. Department of Energy developed an industrial energy efficiency potential analysis that suggests the US could double its annual rate of improvement rate through 2030. Extended through 2050, this equates to a maximum potential improvement of 26% by 2050 relative to BAU. | **Description:** | This policy reduces fuel consumption by the selected industry by increasing the efficiency of industrial equipment through stronger standards. The policy setting refers to overall energy use reduction, not the reduction in energy use of newly sold equipment. // | **Guidance for setting values: ** | Yes | Water & Waste Electricity Use | //**Water & Waste Electricity Use: ** | //**Water & Waste Electricity Use: ** In 2016, the U.S. Department of Energy developed an industrial energy efficiency potential analysis that suggests the US could double its annual rate of improvement rate through 2030. Extended through 2050, this equates to a maximum potential improvement of 26% by 2050 relative to BAU.
Subheading | Industry | Industry Energy Efficiency Standards | Percentage Improvement in Eqpt Efficiency Standards above BAU | waste management | hard coal if | Water & Waste | Coal Use | 807 | Yes | In 2016, the U.S. Department of Energy developed an industrial energy efficiency potential analysis that suggests the US could double its annual rate of improvement rate through 2030. Extended through 2050, this equates to a maximum potential improvement of 26% by 2050 relative to BAU. | **Description:** | This policy reduces fuel consumption by the selected industry by increasing the efficiency of industrial equipment through stronger standards. The policy setting refers to overall energy use reduction, not the reduction in energy use of newly sold equipment. // | **Guidance for setting values: ** | Yes | Water & Waste Coal Use | //**Water & Waste Coal Use: ** | //**Water & Waste Coal Use: ** In 2016, the U.S. Department of Energy developed an industrial energy efficiency potential analysis that suggests the US could double its annual rate of improvement rate through 2030. Extended through 2050, this equates to a maximum potential improvement of 26% by 2050 relative to BAU.
Subheading | Industry | Industry Energy Efficiency Standards | Percentage Improvement in Eqpt Efficiency Standards above BAU | waste management | natural gas if | Water & Waste | Natural Gas Use | 808 | Yes | In 2016, the U.S. Department of Energy developed an industrial energy efficiency potential analysis that suggests the US could double its annual rate of improvement rate through 2030. Extended through 2050, this equates to a maximum potential improvement of 26% by 2050 relative to BAU. | **Description:** | This policy reduces fuel consumption by the selected industry by increasing the efficiency of industrial equipment through stronger standards. The policy setting refers to overall energy use reduction, not the reduction in energy use of newly sold equipment. // | **Guidance for setting values: ** | Yes | Water & Waste Natural Gas Use | //**Water & Waste Natural Gas Use: ** | //**Water & Waste Natural Gas Use: ** In 2016, the U.S. Department of Energy developed an industrial energy efficiency potential analysis that suggests the US could double its annual rate of improvement rate through 2030. Extended through 2050, this equates to a maximum potential improvement of 26% by 2050 relative to BAU.
Subheading | Industry | Industry Energy Efficiency Standards | Percentage Improvement in Eqpt Efficiency Standards above BAU | waste management | biomass if | Water & Waste | Biomass Use | 809 | No | In 2016, the U.S. Department of Energy developed an industrial energy efficiency potential analysis that suggests the US could double its annual rate of improvement rate through 2030. Extended through 2050, this equates to a maximum potential improvement of 26% by 2050 relative to BAU. | **Description:** | This policy reduces fuel consumption by the selected industry by increasing the efficiency of industrial equipment through stronger standards. The policy setting refers to overall energy use reduction, not the reduction in energy use of newly sold equipment. // | **Guidance for setting values: ** | Yes | Water & Waste Biomass Use | //**Water & Waste Biomass Use: **
Subheading | Industry | Industry Energy Efficiency Standards | Percentage Improvement in Eqpt Efficiency Standards above BAU | waste management | petroleum diesel if | Water & Waste | Petroleum Use | 810 | Yes | In 2016, the U.S. Department of Energy developed an industrial energy efficiency potential analysis that suggests the US could double its annual rate of improvement rate through 2030. Extended through 2050, this equates to a maximum potential improvement of 26% by 2050 relative to BAU. | **Description:** | This policy reduces fuel consumption by the selected industry by increasing the efficiency of industrial equipment through stronger standards. The policy setting refers to overall energy use reduction, not the reduction in energy use of newly sold equipment. // | **Guidance for setting values: ** | Yes | Water & Waste Petroleum Use | //**Water & Waste Petroleum Use: ** | //**Water & Waste Petroleum Use: ** In 2016, the U.S. Department of Energy developed an industrial energy efficiency potential analysis that suggests the US could double its annual rate of improvement rate through 2030. Extended through 2050, this equates to a maximum potential improvement of 26% by 2050 relative to BAU.
Subheading | Industry | Industry Energy Efficiency Standards | Percentage Improvement in Eqpt Efficiency Standards above BAU | waste management | heat if | Water & Waste | Purchased Heat Use | 811 | No | In 2016, the U.S. Department of Energy developed an industrial energy efficiency potential analysis that suggests the US could double its annual rate of improvement rate through 2030. Extended through 2050, this equates to a maximum potential improvement of 26% by 2050 relative to BAU. | **Description:** | This policy reduces fuel consumption by the selected industry by increasing the efficiency of industrial equipment through stronger standards. The policy setting refers to overall energy use reduction, not the reduction in energy use of newly sold equipment. // | **Guidance for setting values: ** | Yes | Water & Waste Purchased Heat Use | //**Water & Waste Purchased Heat Use: **
Subheading | Industry | Industry Energy Efficiency Standards | Percentage Improvement in Eqpt Efficiency Standards above BAU | waste management | crude oil if | Water & Waste | Crude Oil Use | 812 | No | In 2016, the U.S. Department of Energy developed an industrial energy efficiency potential analysis that suggests the US could double its annual rate of improvement rate through 2030. Extended through 2050, this equates to a maximum potential improvement of 26% by 2050 relative to BAU. | **Description:** | This policy reduces fuel consumption by the selected industry by increasing the efficiency of industrial equipment through stronger standards. The policy setting refers to overall energy use reduction, not the reduction in energy use of newly sold equipment. // | **Guidance for setting values: ** | Yes | Water & Waste Crude Oil Use | //**Water & Waste Crude Oil Use: **
Subheading | Industry | Industry Energy Efficiency Standards | Percentage Improvement in Eqpt Efficiency Standards above BAU | waste management | heavy or residual fuel oil if | Water & Waste | Heavy or Residual Fuel Oil Use | 813 | No | In 2016, the U.S. Department of Energy developed an industrial energy efficiency potential analysis that suggests the US could double its annual rate of improvement rate through 2030. Extended through 2050, this equates to a maximum potential improvement of 26% by 2050 relative to BAU. | **Description:** | This policy reduces fuel consumption by the selected industry by increasing the efficiency of industrial equipment through stronger standards. The policy setting refers to overall energy use reduction, not the reduction in energy use of newly sold equipment. // | **Guidance for setting values: ** | Yes | Water & Waste Heavy or Residual Fuel Oil Use | //**Water & Waste Heavy or Residual Fuel Oil Use: **
Subheading | Industry | Industry Energy Efficiency Standards | Percentage Improvement in Eqpt Efficiency Standards above BAU | waste management | LPG propane or butane if | Water & Waste | LPG Propane or Butane Use | 814 | No | In 2016, the U.S. Department of Energy developed an industrial energy efficiency potential analysis that suggests the US could double its annual rate of improvement rate through 2030. Extended through 2050, this equates to a maximum potential improvement of 26% by 2050 relative to BAU. | **Description:** | This policy reduces fuel consumption by the selected industry by increasing the efficiency of industrial equipment through stronger standards. The policy setting refers to overall energy use reduction, not the reduction in energy use of newly sold equipment. // | **Guidance for setting values: ** | Yes | Water & Waste LPG Propane or Butane Use | //**Water & Waste LPG Propane or Butane Use: **
Subheading | Industry | Industry Energy Efficiency Standards | Percentage Improvement in Eqpt Efficiency Standards above BAU | waste management | hydrogen if | Water & Waste | Hydrogen Use | 815 | No | In 2016, the U.S. Department of Energy developed an industrial energy efficiency potential analysis that suggests the US could double its annual rate of improvement rate through 2030. Extended through 2050, this equates to a maximum potential improvement of 26% by 2050 relative to BAU. | **Description:** | This policy reduces fuel consumption by the selected industry by increasing the efficiency of industrial equipment through stronger standards. The policy setting refers to overall energy use reduction, not the reduction in energy use of newly sold equipment. // | **Guidance for setting values: ** | Yes | Water & Waste Hydrogen Use | //**Water & Waste Hydrogen Use: **
Subheading | Industry | Industry Energy Efficiency Standards | Percentage Improvement in Eqpt Efficiency Standards above BAU | agriculture | electricity if | Agriculture | Electricity Use | 816 | Yes | In 2016, the U.S. Department of Energy developed an industrial energy efficiency potential analysis that suggests the US could double its annual rate of improvement rate through 2030. Extended through 2050, this equates to a maximum potential improvement of 26% by 2050 relative to BAU. | **Description:** | This policy reduces fuel consumption by the selected industry by increasing the efficiency of industrial equipment through stronger standards. The policy setting refers to overall energy use reduction, not the reduction in energy use of newly sold equipment. // | **Guidance for setting values: ** | Yes | Agriculture Electricity Use | //**Agriculture Electricity Use: ** | //**Agriculture Electricity Use: ** In 2016, the U.S. Department of Energy developed an industrial energy efficiency potential analysis that suggests the US could double its annual rate of improvement rate through 2030. Extended through 2050, this equates to a maximum potential improvement of 26% by 2050 relative to BAU.
Subheading | Industry | Industry Energy Efficiency Standards | Percentage Improvement in Eqpt Efficiency Standards above BAU | agriculture | hard coal if | Agriculture | Coal Use | 817 | Yes | In 2016, the U.S. Department of Energy developed an industrial energy efficiency potential analysis that suggests the US could double its annual rate of improvement rate through 2030. Extended through 2050, this equates to a maximum potential improvement of 26% by 2050 relative to BAU. | **Description:** | This policy reduces fuel consumption by the selected industry by increasing the efficiency of industrial equipment through stronger standards. The policy setting refers to overall energy use reduction, not the reduction in energy use of newly sold equipment. // | **Guidance for setting values: ** | Yes | Agriculture Coal Use | //**Agriculture Coal Use: ** | //**Agriculture Coal Use: ** In 2016, the U.S. Department of Energy developed an industrial energy efficiency potential analysis that suggests the US could double its annual rate of improvement rate through 2030. Extended through 2050, this equates to a maximum potential improvement of 26% by 2050 relative to BAU.
Subheading | Industry | Industry Energy Efficiency Standards | Percentage Improvement in Eqpt Efficiency Standards above BAU | agriculture | natural gas if | Agriculture | Natural Gas Use | 818 | Yes | In 2016, the U.S. Department of Energy developed an industrial energy efficiency potential analysis that suggests the US could double its annual rate of improvement rate through 2030. Extended through 2050, this equates to a maximum potential improvement of 26% by 2050 relative to BAU. | **Description:** | This policy reduces fuel consumption by the selected industry by increasing the efficiency of industrial equipment through stronger standards. The policy setting refers to overall energy use reduction, not the reduction in energy use of newly sold equipment. // | **Guidance for setting values: ** | Yes | Agriculture Natural Gas Use | //**Agriculture Natural Gas Use: ** | //**Agriculture Natural Gas Use: ** In 2016, the U.S. Department of Energy developed an industrial energy efficiency potential analysis that suggests the US could double its annual rate of improvement rate through 2030. Extended through 2050, this equates to a maximum potential improvement of 26% by 2050 relative to BAU.
Subheading | Industry | Industry Energy Efficiency Standards | Percentage Improvement in Eqpt Efficiency Standards above BAU | agriculture | biomass if | Agriculture | Biomass Use | 819 | Yes | In 2016, the U.S. Department of Energy developed an industrial energy efficiency potential analysis that suggests the US could double its annual rate of improvement rate through 2030. Extended through 2050, this equates to a maximum potential improvement of 26% by 2050 relative to BAU. | **Description:** | This policy reduces fuel consumption by the selected industry by increasing the efficiency of industrial equipment through stronger standards. The policy setting refers to overall energy use reduction, not the reduction in energy use of newly sold equipment. // | **Guidance for setting values: ** | Yes | Agriculture Biomass Use | //**Agriculture Biomass Use: ** | //**Agriculture Biomass Use: ** In 2016, the U.S. Department of Energy developed an industrial energy efficiency potential analysis that suggests the US could double its annual rate of improvement rate through 2030. Extended through 2050, this equates to a maximum potential improvement of 26% by 2050 relative to BAU.
Subheading | Industry | Industry Energy Efficiency Standards | Percentage Improvement in Eqpt Efficiency Standards above BAU | agriculture | petroleum diesel if | Agriculture | Petroleum Use | 820 | Yes | In 2016, the U.S. Department of Energy developed an industrial energy efficiency potential analysis that suggests the US could double its annual rate of improvement rate through 2030. Extended through 2050, this equates to a maximum potential improvement of 26% by 2050 relative to BAU. | **Description:** | This policy reduces fuel consumption by the selected industry by increasing the efficiency of industrial equipment through stronger standards. The policy setting refers to overall energy use reduction, not the reduction in energy use of newly sold equipment. // | **Guidance for setting values: ** | Yes | Agriculture Petroleum Use | //**Agriculture Petroleum Use: ** | //**Agriculture Petroleum Use: ** In 2016, the U.S. Department of Energy developed an industrial energy efficiency potential analysis that suggests the US could double its annual rate of improvement rate through 2030. Extended through 2050, this equates to a maximum potential improvement of 26% by 2050 relative to BAU.
Subheading | Industry | Industry Energy Efficiency Standards | Percentage Improvement in Eqpt Efficiency Standards above BAU | agriculture | heat if | Agriculture | Purchased Heat Use | 821 | No | In 2016, the U.S. Department of Energy developed an industrial energy efficiency potential analysis that suggests the US could double its annual rate of improvement rate through 2030. Extended through 2050, this equates to a maximum potential improvement of 26% by 2050 relative to BAU. | **Description:** | This policy reduces fuel consumption by the selected industry by increasing the efficiency of industrial equipment through stronger standards. The policy setting refers to overall energy use reduction, not the reduction in energy use of newly sold equipment. // | **Guidance for setting values: ** | Yes | Agriculture Purchased Heat Use | //**Agriculture Purchased Heat Use: **
Subheading | Industry | Industry Energy Efficiency Standards | Percentage Improvement in Eqpt Efficiency Standards above BAU | agriculture | crude oil if | Agriculture | Crude Oil Use | 822 | No | In 2016, the U.S. Department of Energy developed an industrial energy efficiency potential analysis that suggests the US could double its annual rate of improvement rate through 2030. Extended through 2050, this equates to a maximum potential improvement of 26% by 2050 relative to BAU. | **Description:** | This policy reduces fuel consumption by the selected industry by increasing the efficiency of industrial equipment through stronger standards. The policy setting refers to overall energy use reduction, not the reduction in energy use of newly sold equipment. // | **Guidance for setting values: ** | Yes | Agriculture Crude Oil Use | //**Agriculture Crude Oil Use: **
Subheading | Industry | Industry Energy Efficiency Standards | Percentage Improvement in Eqpt Efficiency Standards above BAU | agriculture | heavy or residual fuel oil if | Agriculture | Heavy or Residual Fuel Oil Use | 823 | Yes | In 2016, the U.S. Department of Energy developed an industrial energy efficiency potential analysis that suggests the US could double its annual rate of improvement rate through 2030. Extended through 2050, this equates to a maximum potential improvement of 26% by 2050 relative to BAU. | **Description:** | This policy reduces fuel consumption by the selected industry by increasing the efficiency of industrial equipment through stronger standards. The policy setting refers to overall energy use reduction, not the reduction in energy use of newly sold equipment. // | **Guidance for setting values: ** | Yes | Agriculture Heavy or Residual Fuel Oil Use | //**Agriculture Heavy or Residual Fuel Oil Use: ** | //**Agriculture Heavy or Residual Fuel Oil Use: ** In 2016, the U.S. Department of Energy developed an industrial energy efficiency potential analysis that suggests the US could double its annual rate of improvement rate through 2030. Extended through 2050, this equates to a maximum potential improvement of 26% by 2050 relative to BAU.
Subheading | Industry | Industry Energy Efficiency Standards | Percentage Improvement in Eqpt Efficiency Standards above BAU | agriculture | LPG propane or butane if | Agriculture | LPG Propane or Butane Use | 824 | Yes | In 2016, the U.S. Department of Energy developed an industrial energy efficiency potential analysis that suggests the US could double its annual rate of improvement rate through 2030. Extended through 2050, this equates to a maximum potential improvement of 26% by 2050 relative to BAU. | **Description:** | This policy reduces fuel consumption by the selected industry by increasing the efficiency of industrial equipment through stronger standards. The policy setting refers to overall energy use reduction, not the reduction in energy use of newly sold equipment. // | **Guidance for setting values: ** | Yes | Agriculture LPG Propane or Butane Use | //**Agriculture LPG Propane or Butane Use: ** | //**Agriculture LPG Propane or Butane Use: ** In 2016, the U.S. Department of Energy developed an industrial energy efficiency potential analysis that suggests the US could double its annual rate of improvement rate through 2030. Extended through 2050, this equates to a maximum potential improvement of 26% by 2050 relative to BAU.
Subheading | Industry | Industry Energy Efficiency Standards | Percentage Improvement in Eqpt Efficiency Standards above BAU | agriculture | hydrogen if | Agriculture | Hydrogen Use | 825 | No | In 2016, the U.S. Department of Energy developed an industrial energy efficiency potential analysis that suggests the US could double its annual rate of improvement rate through 2030. Extended through 2050, this equates to a maximum potential improvement of 26% by 2050 relative to BAU. | **Description:** | This policy reduces fuel consumption by the selected industry by increasing the efficiency of industrial equipment through stronger standards. The policy setting refers to overall energy use reduction, not the reduction in energy use of newly sold equipment. // | **Guidance for setting values: ** | Yes | Agriculture Hydrogen Use | //**Agriculture Hydrogen Use: **
Subheading | Industry | Industry Energy Efficiency Standards | Percentage Improvement in Eqpt Efficiency Standards above BAU | other industries | electricity if | Other Industries | Electricity Use | 826 | Yes | In 2016, the U.S. Department of Energy developed an industrial energy efficiency potential analysis that suggests the US could double its annual rate of improvement rate through 2030. Extended through 2050, this equates to a maximum potential improvement of 26% by 2050 relative to BAU. | **Description:** | This policy reduces fuel consumption by the selected industry by increasing the efficiency of industrial equipment through stronger standards. The policy setting refers to overall energy use reduction, not the reduction in energy use of newly sold equipment. // | **Guidance for setting values: ** | Yes | Other Industries Electricity Use | //**Other Industries Electricity Use: ** | //**Other Industries Electricity Use: ** In 2016, the U.S. Department of Energy developed an industrial energy efficiency potential analysis that suggests the US could double its annual rate of improvement rate through 2030. Extended through 2050, this equates to a maximum potential improvement of 26% by 2050 relative to BAU.
Subheading | Industry | Industry Energy Efficiency Standards | Percentage Improvement in Eqpt Efficiency Standards above BAU | other industries | hard coal if | Other Industries | Coal Use | 827 | Yes | In 2016, the U.S. Department of Energy developed an industrial energy efficiency potential analysis that suggests the US could double its annual rate of improvement rate through 2030. Extended through 2050, this equates to a maximum potential improvement of 26% by 2050 relative to BAU. | **Description:** | This policy reduces fuel consumption by the selected industry by increasing the efficiency of industrial equipment through stronger standards. The policy setting refers to overall energy use reduction, not the reduction in energy use of newly sold equipment. // | **Guidance for setting values: ** | Yes | Other Industries Coal Use | //**Other Industries Coal Use: ** | //**Other Industries Coal Use: ** In 2016, the U.S. Department of Energy developed an industrial energy efficiency potential analysis that suggests the US could double its annual rate of improvement rate through 2030. Extended through 2050, this equates to a maximum potential improvement of 26% by 2050 relative to BAU.
Subheading | Industry | Industry Energy Efficiency Standards | Percentage Improvement in Eqpt Efficiency Standards above BAU | other industries | natural gas if | Other Industries | Natural Gas Use | 828 | Yes | In 2016, the U.S. Department of Energy developed an industrial energy efficiency potential analysis that suggests the US could double its annual rate of improvement rate through 2030. Extended through 2050, this equates to a maximum potential improvement of 26% by 2050 relative to BAU. | **Description:** | This policy reduces fuel consumption by the selected industry by increasing the efficiency of industrial equipment through stronger standards. The policy setting refers to overall energy use reduction, not the reduction in energy use of newly sold equipment. // | **Guidance for setting values: ** | Yes | Other Industries Natural Gas Use | //**Other Industries Natural Gas Use: ** | //**Other Industries Natural Gas Use: ** In 2016, the U.S. Department of Energy developed an industrial energy efficiency potential analysis that suggests the US could double its annual rate of improvement rate through 2030. Extended through 2050, this equates to a maximum potential improvement of 26% by 2050 relative to BAU.
Subheading | Industry | Industry Energy Efficiency Standards | Percentage Improvement in Eqpt Efficiency Standards above BAU | other industries | biomass if | Other Industries | Biomass Use | 829 | No | In 2016, the U.S. Department of Energy developed an industrial energy efficiency potential analysis that suggests the US could double its annual rate of improvement rate through 2030. Extended through 2050, this equates to a maximum potential improvement of 26% by 2050 relative to BAU. | **Description:** | This policy reduces fuel consumption by the selected industry by increasing the efficiency of industrial equipment through stronger standards. The policy setting refers to overall energy use reduction, not the reduction in energy use of newly sold equipment. // | **Guidance for setting values: ** | Yes | Other Industries Biomass Use | //**Other Industries Biomass Use: **
Subheading | Industry | Industry Energy Efficiency Standards | Percentage Improvement in Eqpt Efficiency Standards above BAU | other industries | petroleum diesel if | Other Industries | Petroleum Use | 830 | Yes | In 2016, the U.S. Department of Energy developed an industrial energy efficiency potential analysis that suggests the US could double its annual rate of improvement rate through 2030. Extended through 2050, this equates to a maximum potential improvement of 26% by 2050 relative to BAU. | **Description:** | This policy reduces fuel consumption by the selected industry by increasing the efficiency of industrial equipment through stronger standards. The policy setting refers to overall energy use reduction, not the reduction in energy use of newly sold equipment. // | **Guidance for setting values: ** | Yes | Other Industries Petroleum Use | //**Other Industries Petroleum Use: ** | //**Other Industries Petroleum Use: ** In 2016, the U.S. Department of Energy developed an industrial energy efficiency potential analysis that suggests the US could double its annual rate of improvement rate through 2030. Extended through 2050, this equates to a maximum potential improvement of 26% by 2050 relative to BAU.
Subheading | Industry | Industry Energy Efficiency Standards | Percentage Improvement in Eqpt Efficiency Standards above BAU | other industries | heat if | Other Industries | Purchased Heat Use | 831 | No | In 2016, the U.S. Department of Energy developed an industrial energy efficiency potential analysis that suggests the US could double its annual rate of improvement rate through 2030. Extended through 2050, this equates to a maximum potential improvement of 26% by 2050 relative to BAU. | **Description:** | This policy reduces fuel consumption by the selected industry by increasing the efficiency of industrial equipment through stronger standards. The policy setting refers to overall energy use reduction, not the reduction in energy use of newly sold equipment. // | **Guidance for setting values: ** | Yes | Other Industries Purchased Heat Use | //**Other Industries Purchased Heat Use: **
Subheading | Industry | Industry Energy Efficiency Standards | Percentage Improvement in Eqpt Efficiency Standards above BAU | other industries | crude oil if | Other Industries | Crude Oil Use | 832 | No | In 2016, the U.S. Department of Energy developed an industrial energy efficiency potential analysis that suggests the US could double its annual rate of improvement rate through 2030. Extended through 2050, this equates to a maximum potential improvement of 26% by 2050 relative to BAU. | **Description:** | This policy reduces fuel consumption by the selected industry by increasing the efficiency of industrial equipment through stronger standards. The policy setting refers to overall energy use reduction, not the reduction in energy use of newly sold equipment. // | **Guidance for setting values: ** | Yes | Other Industries Crude Oil Use | //**Other Industries Crude Oil Use: **
Subheading | Industry | Industry Energy Efficiency Standards | Percentage Improvement in Eqpt Efficiency Standards above BAU | other industries | heavy or residual fuel oil if | Other Industries | Heavy or Residual Fuel Oil Use | 833 | Yes | In 2016, the U.S. Department of Energy developed an industrial energy efficiency potential analysis that suggests the US could double its annual rate of improvement rate through 2030. Extended through 2050, this equates to a maximum potential improvement of 26% by 2050 relative to BAU. | **Description:** | This policy reduces fuel consumption by the selected industry by increasing the efficiency of industrial equipment through stronger standards. The policy setting refers to overall energy use reduction, not the reduction in energy use of newly sold equipment. // | **Guidance for setting values: ** | Yes | Other Industries Heavy or Residual Fuel Oil Use | //**Other Industries Heavy or Residual Fuel Oil Use: ** | //**Other Industries Heavy or Residual Fuel Oil Use: ** In 2016, the U.S. Department of Energy developed an industrial energy efficiency potential analysis that suggests the US could double its annual rate of improvement rate through 2030. Extended through 2050, this equates to a maximum potential improvement of 26% by 2050 relative to BAU.
Subheading | Industry | Industry Energy Efficiency Standards | Percentage Improvement in Eqpt Efficiency Standards above BAU | other industries | LPG propane or butane if | Other Industries | LPG Propane or Butane Use | 834 | Yes | In 2016, the U.S. Department of Energy developed an industrial energy efficiency potential analysis that suggests the US could double its annual rate of improvement rate through 2030. Extended through 2050, this equates to a maximum potential improvement of 26% by 2050 relative to BAU. | **Description:** | This policy reduces fuel consumption by the selected industry by increasing the efficiency of industrial equipment through stronger standards. The policy setting refers to overall energy use reduction, not the reduction in energy use of newly sold equipment. // | **Guidance for setting values: ** | Yes | Other Industries LPG Propane or Butane Use | //**Other Industries LPG Propane or Butane Use: ** | //**Other Industries LPG Propane or Butane Use: ** In 2016, the U.S. Department of Energy developed an industrial energy efficiency potential analysis that suggests the US could double its annual rate of improvement rate through 2030. Extended through 2050, this equates to a maximum potential improvement of 26% by 2050 relative to BAU.
Subheading | Industry | Industry Energy Efficiency Standards | Percentage Improvement in Eqpt Efficiency Standards above BAU | other industries | hydrogen if | Other Industries | Hydrogen Use | 835 | No | In 2016, the U.S. Department of Energy developed an industrial energy efficiency potential analysis that suggests the US could double its annual rate of improvement rate through 2030. Extended through 2050, this equates to a maximum potential improvement of 26% by 2050 relative to BAU. | **Description:** | This policy reduces fuel consumption by the selected industry by increasing the efficiency of industrial equipment through stronger standards. The policy setting refers to overall energy use reduction, not the reduction in energy use of newly sold equipment. // | **Guidance for setting values: ** | Yes | Other Industries Hydrogen Use | //**Other Industries Hydrogen Use: **
Heading | Industry | Improved System Design | Fraction of Installation and System Integration Issues Remedied |  |  |  |  | 54 | Yes | If this policy is fully implemented, fuel use is reduced by 3.6% for all industries in 2050. | **Description:** | This policy reduces fuel consumption in the industry sector by improving the way components are put together and the way material or energy flows between them. // | **Guidance for setting values: ** | No |  |  | If this policy is fully implemented, fuel use is reduced by 3.6% for all industries in 2050. | **Description:** This policy reduces fuel consumption in the industry sector by improving the way components are put together and the way material or energy flows between them. // **Guidance for setting values: ** If this policy is fully implemented, fuel use is reduced by 3.6% for all industries in 2050.
Heading | Industry | Electrification + Hydrogen | Fraction of Industrial Fuel Use Shifted to Other Fuels | [7 empty] | **Description:** | This policy reduces greenhouse gas emissions from the selected industry by switching the fuels used by facilities to electricity and/or hydrogen. Only fuel consumed for energy, not fuel used as a chemical feedstock, is affected by this policy. // | **Guidance for setting values: ** | Yes |  |  |  | **Description:** This policy reduces greenhouse gas emissions from the selected industry by switching the fuels used by facilities to electricity and/or hydrogen. Only fuel consumed for energy, not fuel used as a chemical feedstock, is affected by this policy. // **Guidance for setting values: **//**Cement Industry Coal Use: ** Excluding chemical feedstocks, over 90% of the thermal fuels used by industry are burned to generate heat (to fuel boilers, generate process heat, and HVAC heat). It is relatively uncommon to replace thermal fuels with electricity or hydrogen for these end uses today, but these approaches may become necessary in order to achieve deep decarbonization by mid-century. A 100% setting is not likely, however, due to peculiarities of certain industries. For instance, the electrification potential for refineries is low because they consume a lot of waste gases that come from the petroleum products they are refining. These gases aren’t of sufficient quality to sell, so they would be wasted if the refinery electrified all of its operations.//**Cement Industry Natural Gas Use: ** Excluding chemical feedstocks, over 90% of the thermal fuels used by industry are burned to generate heat (to fuel boilers, generate process heat, and HVAC heat). It is relatively uncommon to replace thermal fuels with electricity or hydrogen for these end uses today, but these approaches may become necessary in order to achieve deep decarbonization by mid-century. A 100% setting is not likely, however, due to peculiarities of certain industries. For instance, the electrification potential for refineries is low because they consume a lot of waste gases that come from the petroleum products they are refining. These gases aren’t of sufficient quality to sell, so they would be wasted if the refinery electrified all of its operations.//**Cement Industry Biomass Use: ** Excluding chemical feedstocks, over 90% of the thermal fuels used by industry are burned to generate heat (to fuel boilers, generate process heat, and HVAC heat). It is relatively uncommon to replace thermal fuels with electricity or hydrogen for these end uses today, but these approaches may become necessary in order to achieve deep decarbonization by mid-century. A 100% setting is not likely, however, due to peculiarities of certain industries. For instance, the electrification potential for refineries is low because they consume a lot of waste gases that come from the petroleum products they are refining. These gases aren’t of sufficient quality to sell, so they would be wasted if the refinery electrified all of its operations.//**Cement Industry Petroleum Use: ** Excluding chemical feedstocks, over 90% of the thermal fuels used by industry are burned to generate heat (to fuel boilers, generate process heat, and HVAC heat). It is relatively uncommon to replace thermal fuels with electricity or hydrogen for these end uses today, but these approaches may become necessary in order to achieve deep decarbonization by mid-century. A 100% setting is not likely, however, due to peculiarities of certain industries. For instance, the electrification potential for refineries is low because they consume a lot of waste gases that come from the petroleum products they are refining. These gases aren’t of sufficient quality to sell, so they would be wasted if the refinery electrified all of its operations.//**Cement Industry Heavy or Residual Fuel Oil Use: ** Excluding chemical feedstocks, over 90% of the thermal fuels used by industry are burned to generate heat (to fuel boilers, generate process heat, and HVAC heat). It is relatively uncommon to replace thermal fuels with electricity or hydrogen for these end uses today, but these approaches may become necessary in order to achieve deep decarbonization by mid-century. A 100% setting is not likely, however, due to peculiarities of certain industries. For instance, the electrification potential for refineries is low because they consume a lot of waste gases that come from the petroleum products they are refining. These gases aren’t of sufficient quality to sell, so they would be wasted if the refinery electrified all of its operations.//**Cement Industry LPG Propane or Butane Use: ** Excluding chemical feedstocks, over 90% of the thermal fuels used by industry are burned to generate heat (to fuel boilers, generate process heat, and HVAC heat). It is relatively uncommon to replace thermal fuels with electricity or hydrogen for these end uses today, but these approaches may become necessary in order to achieve deep decarbonization by mid-century. A 100% setting is not likely, however, due to peculiarities of certain industries. For instance, the electrification potential for refineries is low because they consume a lot of waste gases that come from the petroleum products they are refining. These gases aren’t of sufficient quality to sell, so they would be wasted if the refinery electrified all of its operations.//**Natural Gas and Petroleum Industry Coal Use: ** Excluding chemical feedstocks, over 90% of the thermal fuels used by industry are burned to generate heat (to fuel boilers, generate process heat, and HVAC heat). It is relatively uncommon to replace thermal fuels with electricity or hydrogen for these end uses today, but these approaches may become necessary in order to achieve deep decarbonization by mid-century. A 100% setting is not likely, however, due to peculiarities of certain industries. For example, the process of creating new steel from iron ore requires not just heat but also a chemical reducing agent and source of carbon atoms. Today, this is provided by coke, a fuel derived from coal.//**Natural Gas and Petroleum Industry Natural Gas Use: ** Excluding chemical feedstocks, over 90% of the thermal fuels used by industry are burned to generate heat (to fuel boilers, generate process heat, and HVAC heat). It is relatively uncommon to replace thermal fuels with electricity or hydrogen for these end uses today, but these approaches may become necessary in order to achieve deep decarbonization by mid-century. A 100% setting is not likely, however, due to peculiarities of certain industries. For instance, the electrification potential for refineries is low because they consume a lot of waste gases that come from the petroleum products they are refining. These gases aren’t of sufficient quality to sell, so they would be wasted if the refinery electrified all of its operations.//**Natural Gas and Petroleum Industry Biomass Use: ** Excluding chemical feedstocks, over 90% of the thermal fuels used by industry are burned to generate heat (to fuel boilers, generate process heat, and HVAC heat). It is relatively uncommon to replace thermal fuels with electricity or hydrogen for these end uses today, but these approaches may become necessary in order to achieve deep decarbonization by mid-century. A 100% setting is not likely, however, due to peculiarities of certain industries. For instance, the electrification potential for refineries is low because they consume a lot of waste gases that come from the petroleum products they are refining. These gases aren’t of sufficient quality to sell, so they would be wasted if the refinery electrified all of its operations.//**Natural Gas and Petroleum Industry Crude Oil Use: ** Excluding chemical feedstocks, over 90% of the thermal fuels used by industry are burned to generate heat (to fuel boilers, generate process heat, and HVAC heat). It is relatively uncommon to replace thermal fuels with electricity or hydrogen for these end uses today, but these approaches may become necessary in order to achieve deep decarbonization by mid-century. A 100% setting is not likely, however, due to peculiarities of certain industries. For instance, the electrification potential for refineries is low because they consume a lot of waste gases that come from the petroleum products they are refining. These gases aren’t of sufficient quality to sell, so they would be wasted if the refinery electrified all of its operations.//**Iron and Steel Industry Coal Use: ** Excluding chemical feedstocks, over 90% of the thermal fuels used by industry are burned to generate heat (to fuel boilers, generate process heat, and HVAC heat). It is relatively uncommon to replace thermal fuels with electricity or hydrogen for these end uses today, but these approaches may become necessary in order to achieve deep decarbonization by mid-century. A 100% setting is not likely, however, due to peculiarities of certain industries. For example, the process of creating new steel from iron ore requires not just heat but also a chemical reducing agent and source of carbon atoms. Today, this is provided by coke, a fuel derived from coal.//**Iron and Steel Industry Natural Gas Use: ** Excluding chemical feedstocks, over 90% of the thermal fuels used by industry are burned to generate heat (to fuel boilers, generate process heat, and HVAC heat). It is relatively uncommon to replace thermal fuels with electricity or hydrogen for these end uses today, but these approaches may become necessary in order to achieve deep decarbonization by mid-century. A 100% setting is not likely, however, due to peculiarities of certain industries. For instance, the electrification potential for refineries is low because they consume a lot of waste gases that come from the petroleum products they are refining. These gases aren’t of sufficient quality to sell, so they would be wasted if the refinery electrified all of its operations.//**Iron and Steel Industry Petroleum Use: ** Excluding chemical feedstocks, over 90% of the thermal fuels used by industry are burned to generate heat (to fuel boilers, generate process heat, and HVAC heat). It is relatively uncommon to replace thermal fuels with electricity or hydrogen for these end uses today, but these approaches may become necessary in order to achieve deep decarbonization by mid-century. A 100% setting is not likely, however, due to peculiarities of certain industries. For instance, the electrification potential for refineries is low because they consume a lot of waste gases that come from the petroleum products they are refining. These gases aren’t of sufficient quality to sell, so they would be wasted if the refinery electrified all of its operations.//**Iron and Steel Industry Heavy or Residual Fuel Oil Use: ** Excluding chemical feedstocks, over 90% of the thermal fuels used by industry are burned to generate heat (to fuel boilers, generate process heat, and HVAC heat). It is relatively uncommon to replace thermal fuels with electricity or hydrogen for these end uses today, but these approaches may become necessary in order to achieve deep decarbonization by mid-century. A 100% setting is not likely, however, due to peculiarities of certain industries. For instance, the electrification potential for refineries is low because they consume a lot of waste gases that come from the petroleum products they are refining. These gases aren’t of sufficient quality to sell, so they would be wasted if the refinery electrified all of its operations.//**Iron and Steel Industry LPG Propane or Butane Use: ** Excluding chemical feedstocks, over 90% of the thermal fuels used by industry are burned to generate heat (to fuel boilers, generate process heat, and HVAC heat). It is relatively uncommon to replace thermal fuels with electricity or hydrogen for these end uses today, but these approaches may become necessary in order to achieve deep decarbonization by mid-century. A 100% setting is not likely, however, due to peculiarities of certain industries. For instance, the electrification potential for refineries is low because they consume a lot of waste gases that come from the petroleum products they are refining. These gases aren’t of sufficient quality to sell, so they would be wasted if the refinery electrified all of its operations.//**Chemicals Industry Coal Use: ** Excluding chemical feedstocks, over 90% of the thermal fuels used by industry are burned to generate heat (to fuel boilers, generate process heat, and HVAC heat). It is relatively uncommon to replace thermal fuels with electricity or hydrogen for these end uses today, but these approaches may become necessary in order to achieve deep decarbonization by mid-century. A 100% setting is not likely, however, due to peculiarities of certain industries. For example, the process of creating new steel from iron ore requires not just heat but also a chemical reducing agent and source of carbon atoms. Today, this is provided by coke, a fuel derived from coal.//**Chemicals Industry Natural Gas Use: ** Excluding chemical feedstocks, over 90% of the thermal fuels used by industry are burned to generate heat (to fuel boilers, generate process heat, and HVAC heat). It is relatively uncommon to replace thermal fuels with electricity or hydrogen for these end uses today, but these approaches may become necessary in order to achieve deep decarbonization by mid-century. A 100% setting is not likely, however, due to peculiarities of certain industries. For instance, the electrification potential for refineries is low because they consume a lot of waste gases that come from the petroleum products they are refining. These gases aren’t of sufficient quality to sell, so they would be wasted if the refinery electrified all of its operations.//**Chemicals Industry Petroleum Use: ** Excluding chemical feedstocks, over 90% of the thermal fuels used by industry are burned to generate heat (to fuel boilers, generate process heat, and HVAC heat). It is relatively uncommon to replace thermal fuels with electricity or hydrogen for these end uses today, but these approaches may become necessary in order to achieve deep decarbonization by mid-century. A 100% setting is not likely, however, due to peculiarities of certain industries. For instance, the electrification potential for refineries is low because they consume a lot of waste gases that come from the petroleum products they are refining. These gases aren’t of sufficient quality to sell, so they would be wasted if the refinery electrified all of its operations.//**Chemicals Industry Heavy or Residual Fuel Oil Use: ** Excluding chemical feedstocks, over 90% of the thermal fuels used by industry are burned to generate heat (to fuel boilers, generate process heat, and HVAC heat). It is relatively uncommon to replace thermal fuels with electricity or hydrogen for these end uses today, but these approaches may become necessary in order to achieve deep decarbonization by mid-century. A 100% setting is not likely, however, due to peculiarities of certain industries. For instance, the electrification potential for refineries is low because they consume a lot of waste gases that come from the petroleum products they are refining. These gases aren’t of sufficient quality to sell, so they would be wasted if the refinery electrified all of its operations.//**Chemicals Industry LPG Propane or Butane Use: ** Excluding chemical feedstocks, over 90% of the thermal fuels used by industry are burned to generate heat (to fuel boilers, generate process heat, and HVAC heat). It is relatively uncommon to replace thermal fuels with electricity or hydrogen for these end uses today, but these approaches may become necessary in order to achieve deep decarbonization by mid-century. A 100% setting is not likely, however, due to peculiarities of certain industries. For instance, the electrification potential for refineries is low because they consume a lot of waste gases that come from the petroleum products they are refining. These gases aren’t of sufficient quality to sell, so they would be wasted if the refinery electrified all of its operations.//**Coal Mining Industry Coal Use: ** Excluding chemical feedstocks, over 90% of the thermal fuels used by industry are burned to generate heat (to fuel boilers, generate process heat, and HVAC heat). It is relatively uncommon to replace thermal fuels with electricity or hydrogen for these end uses today, but these approaches may become necessary in order to achieve deep decarbonization by mid-century. A 100% setting is not likely, however, due to peculiarities of certain industries. For example, the process of creating new steel from iron ore requires not just heat but also a chemical reducing agent and source of carbon atoms. Today, this is provided by coke, a fuel derived from coal.//**Coal Mining Industry Natural Gas Use: ** Excluding chemical feedstocks, over 90% of the thermal fuels used by industry are burned to generate heat (to fuel boilers, generate process heat, and HVAC heat). It is relatively uncommon to replace thermal fuels with electricity or hydrogen for these end uses today, but these approaches may become necessary in order to achieve deep decarbonization by mid-century. A 100% setting is not likely, however, due to peculiarities of certain industries. For instance, the electrification potential for refineries is low because they consume a lot of waste gases that come from the petroleum products they are refining. These gases aren’t of sufficient quality to sell, so they would be wasted if the refinery electrified all of its operations.//**Coal Mining Industry Petroleum Use: ** Excluding chemical feedstocks, over 90% of the thermal fuels used by industry are burned to generate heat (to fuel boilers, generate process heat, and HVAC heat). It is relatively uncommon to replace thermal fuels with electricity or hydrogen for these end uses today, but these approaches may become necessary in order to achieve deep decarbonization by mid-century. A 100% setting is not likely, however, due to peculiarities of certain industries. For instance, the electrification potential for refineries is low because they consume a lot of waste gases that come from the petroleum products they are refining. These gases aren’t of sufficient quality to sell, so they would be wasted if the refinery electrified all of its operations.//**Coal Mining Industry Heavy or Residual Fuel Oil Use: ** Excluding chemical feedstocks, over 90% of the thermal fuels used by industry are burned to generate heat (to fuel boilers, generate process heat, and HVAC heat). It is relatively uncommon to replace thermal fuels with electricity or hydrogen for these end uses today, but these approaches may become necessary in order to achieve deep decarbonization by mid-century. A 100% setting is not likely, however, due to peculiarities of certain industries. For instance, the electrification potential for refineries is low because they consume a lot of waste gases that come from the petroleum products they are refining. These gases aren’t of sufficient quality to sell, so they would be wasted if the refinery electrified all of its operations.//**Agriculture Natural Gas Use: ** Excluding chemical feedstocks, over 90% of the thermal fuels used by industry are burned to generate heat (to fuel boilers, generate process heat, and HVAC heat). It is relatively uncommon to replace thermal fuels with electricity or hydrogen for these end uses today, but these approaches may become necessary in order to achieve deep decarbonization by mid-century. A 100% setting is not likely, however, due to peculiarities of certain industries. For instance, the electrification potential for refineries is low because they consume a lot of waste gases that come from the petroleum products they are refining. These gases aren’t of sufficient quality to sell, so they would be wasted if the refinery electrified all of its operations.//**Agriculture Petroleum Use: ** Excluding chemical feedstocks, over 90% of the thermal fuels used by industry are burned to generate heat (to fuel boilers, generate process heat, and HVAC heat). It is relatively uncommon to replace thermal fuels with electricity or hydrogen for these end uses today, but these approaches may become necessary in order to achieve deep decarbonization by mid-century. A 100% setting is not likely, however, due to peculiarities of certain industries. For instance, the electrification potential for refineries is low because they consume a lot of waste gases that come from the petroleum products they are refining. These gases aren’t of sufficient quality to sell, so they would be wasted if the refinery electrified all of its operations.//**Agriculture Heavy or Residual Fuel Oil Use: ** Excluding chemical feedstocks, over 90% of the thermal fuels used by industry are burned to generate heat (to fuel boilers, generate process heat, and HVAC heat). It is relatively uncommon to replace thermal fuels with electricity or hydrogen for these end uses today, but these approaches may become necessary in order to achieve deep decarbonization by mid-century. A 100% setting is not likely, however, due to peculiarities of certain industries. For instance, the electrification potential for refineries is low because they consume a lot of waste gases that come from the petroleum products they are refining. These gases aren’t of sufficient quality to sell, so they would be wasted if the refinery electrified all of its operations.//**Agriculture LPG Propane or Butane Use: ** Excluding chemical feedstocks, over 90% of the thermal fuels used by industry are burned to generate heat (to fuel boilers, generate process heat, and HVAC heat). It is relatively uncommon to replace thermal fuels with electricity or hydrogen for these end uses today, but these approaches may become necessary in order to achieve deep decarbonization by mid-century. A 100% setting is not likely, however, due to peculiarities of certain industries. For instance, the electrification potential for refineries is low because they consume a lot of waste gases that come from the petroleum products they are refining. These gases aren’t of sufficient quality to sell, so they would be wasted if the refinery electrified all of its operations.//**Other Industries Coal Use: ** Excluding chemical feedstocks, over 90% of the thermal fuels used by industry are burned to generate heat (to fuel boilers, generate process heat, and HVAC heat). It is relatively uncommon to replace thermal fuels with electricity or hydrogen for these end uses today, but these approaches may become necessary in order to achieve deep decarbonization by mid-century. A 100% setting is not likely, however, due to peculiarities of certain industries. For example, the process of creating new steel from iron ore requires not just heat but also a chemical reducing agent and source of carbon atoms. Today, this is provided by coke, a fuel derived from coal.//**Other Industries Natural Gas Use: ** Excluding chemical feedstocks, over 90% of the thermal fuels used by industry are burned to generate heat (to fuel boilers, generate process heat, and HVAC heat). It is relatively uncommon to replace thermal fuels with electricity or hydrogen for these end uses today, but these approaches may become necessary in order to achieve deep decarbonization by mid-century. A 100% setting is not likely, however, due to peculiarities of certain industries. For instance, the electrification potential for refineries is low because they consume a lot of waste gases that come from the petroleum products they are refining. These gases aren’t of sufficient quality to sell, so they would be wasted if the refinery electrified all of its operations.//**Other Industries Petroleum Use: ** Excluding chemical feedstocks, over 90% of the thermal fuels used by industry are burned to generate heat (to fuel boilers, generate process heat, and HVAC heat). It is relatively uncommon to replace thermal fuels with electricity or hydrogen for these end uses today, but these approaches may become necessary in order to achieve deep decarbonization by mid-century. A 100% setting is not likely, however, due to peculiarities of certain industries. For instance, the electrification potential for refineries is low because they consume a lot of waste gases that come from the petroleum products they are refining. These gases aren’t of sufficient quality to sell, so they would be wasted if the refinery electrified all of its operations.//**Other Industries Heavy or Residual Fuel Oil Use: ** Excluding chemical feedstocks, over 90% of the thermal fuels used by industry are burned to generate heat (to fuel boilers, generate process heat, and HVAC heat). It is relatively uncommon to replace thermal fuels with electricity or hydrogen for these end uses today, but these approaches may become necessary in order to achieve deep decarbonization by mid-century. A 100% setting is not likely, however, due to peculiarities of certain industries. For instance, the electrification potential for refineries is low because they consume a lot of waste gases that come from the petroleum products they are refining. These gases aren’t of sufficient quality to sell, so they would be wasted if the refinery electrified all of its operations.//**Other Industries LPG Propane or Butane Use: ** Excluding chemical feedstocks, over 90% of the thermal fuels used by industry are burned to generate heat (to fuel boilers, generate process heat, and HVAC heat). It is relatively uncommon to replace thermal fuels with electricity or hydrogen for these end uses today, but these approaches may become necessary in order to achieve deep decarbonization by mid-century. A 100% setting is not likely, however, due to peculiarities of certain industries. For instance, the electrification potential for refineries is low because they consume a lot of waste gases that come from the petroleum products they are refining. These gases aren’t of sufficient quality to sell, so they would be wasted if the refinery electrified all of its operations.
Subheading | Industry | Electrification + Hydrogen | Fraction of Industrial Fuel Use Shifted to Other Fuels | cement and other carbonates | electricity if | Cement Industry | Electricity Use | 381 | No |  | **Description:** | This policy reduces greenhouse gas emissions from the selected industry by switching the fuels used by facilities to electricity and/or hydrogen. Only fuel consumed for energy, not fuel used as a chemical feedstock, is affected by this policy. // | **Guidance for setting values: ** | Yes | Cement Industry Electricity Use | //**Cement Industry Electricity Use: **
Subheading | Industry | Electrification + Hydrogen | Fraction of Industrial Fuel Use Shifted to Other Fuels | cement and other carbonates | hard coal if | Cement Industry | Coal Use | 382 | Yes | Excluding chemical feedstocks, over 90% of the thermal fuels used by industry are burned to generate heat (to fuel boilers, generate process heat, and HVAC heat). It is relatively uncommon to replace thermal fuels with electricity or hydrogen for these end uses today, but these approaches may become necessary in order to achieve deep decarbonization by mid-century. A 100% setting is not likely, however, due to peculiarities of certain industries. For instance, the electrification potential for refineries is low because they consume a lot of waste gases that come from the petroleum products they are refining. These gases aren’t of sufficient quality to sell, so they would be wasted if the refinery electrified all of its operations. | **Description:** | This policy reduces greenhouse gas emissions from the selected industry by switching the fuels used by facilities to electricity and/or hydrogen. Only fuel consumed for energy, not fuel used as a chemical feedstock, is affected by this policy. // | **Guidance for setting values: ** | Yes | Cement Industry Coal Use | //**Cement Industry Coal Use: ** | //**Cement Industry Coal Use: ** Excluding chemical feedstocks, over 90% of the thermal fuels used by industry are burned to generate heat (to fuel boilers, generate process heat, and HVAC heat). It is relatively uncommon to replace thermal fuels with electricity or hydrogen for these end uses today, but these approaches may become necessary in order to achieve deep decarbonization by mid-century. A 100% setting is not likely, however, due to peculiarities of certain industries. For instance, the electrification potential for refineries is low because they consume a lot of waste gases that come from the petroleum products they are refining. These gases aren’t of sufficient quality to sell, so they would be wasted if the refinery electrified all of its operations.
Subheading | Industry | Electrification + Hydrogen | Fraction of Industrial Fuel Use Shifted to Other Fuels | cement and other carbonates | natural gas if | Cement Industry | Natural Gas Use | 383 | Yes | Excluding chemical feedstocks, over 90% of the thermal fuels used by industry are burned to generate heat (to fuel boilers, generate process heat, and HVAC heat). It is relatively uncommon to replace thermal fuels with electricity or hydrogen for these end uses today, but these approaches may become necessary in order to achieve deep decarbonization by mid-century. A 100% setting is not likely, however, due to peculiarities of certain industries. For instance, the electrification potential for refineries is low because they consume a lot of waste gases that come from the petroleum products they are refining. These gases aren’t of sufficient quality to sell, so they would be wasted if the refinery electrified all of its operations. | **Description:** | This policy reduces greenhouse gas emissions from the selected industry by switching the fuels used by facilities to electricity and/or hydrogen. Only fuel consumed for energy, not fuel used as a chemical feedstock, is affected by this policy. // | **Guidance for setting values: ** | Yes | Cement Industry Natural Gas Use | //**Cement Industry Natural Gas Use: ** | //**Cement Industry Natural Gas Use: ** Excluding chemical feedstocks, over 90% of the thermal fuels used by industry are burned to generate heat (to fuel boilers, generate process heat, and HVAC heat). It is relatively uncommon to replace thermal fuels with electricity or hydrogen for these end uses today, but these approaches may become necessary in order to achieve deep decarbonization by mid-century. A 100% setting is not likely, however, due to peculiarities of certain industries. For instance, the electrification potential for refineries is low because they consume a lot of waste gases that come from the petroleum products they are refining. These gases aren’t of sufficient quality to sell, so they would be wasted if the refinery electrified all of its operations.
Subheading | Industry | Electrification + Hydrogen | Fraction of Industrial Fuel Use Shifted to Other Fuels | cement and other carbonates | biomass if | Cement Industry | Biomass Use | 384 | Yes | Excluding chemical feedstocks, over 90% of the thermal fuels used by industry are burned to generate heat (to fuel boilers, generate process heat, and HVAC heat). It is relatively uncommon to replace thermal fuels with electricity or hydrogen for these end uses today, but these approaches may become necessary in order to achieve deep decarbonization by mid-century. A 100% setting is not likely, however, due to peculiarities of certain industries. For instance, the electrification potential for refineries is low because they consume a lot of waste gases that come from the petroleum products they are refining. These gases aren’t of sufficient quality to sell, so they would be wasted if the refinery electrified all of its operations. | **Description:** | This policy reduces greenhouse gas emissions from the selected industry by switching the fuels used by facilities to electricity and/or hydrogen. Only fuel consumed for energy, not fuel used as a chemical feedstock, is affected by this policy. // | **Guidance for setting values: ** | Yes | Cement Industry Biomass Use | //**Cement Industry Biomass Use: ** | //**Cement Industry Biomass Use: ** Excluding chemical feedstocks, over 90% of the thermal fuels used by industry are burned to generate heat (to fuel boilers, generate process heat, and HVAC heat). It is relatively uncommon to replace thermal fuels with electricity or hydrogen for these end uses today, but these approaches may become necessary in order to achieve deep decarbonization by mid-century. A 100% setting is not likely, however, due to peculiarities of certain industries. For instance, the electrification potential for refineries is low because they consume a lot of waste gases that come from the petroleum products they are refining. These gases aren’t of sufficient quality to sell, so they would be wasted if the refinery electrified all of its operations.
Subheading | Industry | Electrification + Hydrogen | Fraction of Industrial Fuel Use Shifted to Other Fuels | cement and other carbonates | petroleum diesel if | Cement Industry | Petroleum Use | 385 | Yes | Excluding chemical feedstocks, over 90% of the thermal fuels used by industry are burned to generate heat (to fuel boilers, generate process heat, and HVAC heat). It is relatively uncommon to replace thermal fuels with electricity or hydrogen for these end uses today, but these approaches may become necessary in order to achieve deep decarbonization by mid-century. A 100% setting is not likely, however, due to peculiarities of certain industries. For instance, the electrification potential for refineries is low because they consume a lot of waste gases that come from the petroleum products they are refining. These gases aren’t of sufficient quality to sell, so they would be wasted if the refinery electrified all of its operations. | **Description:** | This policy reduces greenhouse gas emissions from the selected industry by switching the fuels used by facilities to electricity and/or hydrogen. Only fuel consumed for energy, not fuel used as a chemical feedstock, is affected by this policy. // | **Guidance for setting values: ** | Yes | Cement Industry Petroleum Use | //**Cement Industry Petroleum Use: ** | //**Cement Industry Petroleum Use: ** Excluding chemical feedstocks, over 90% of the thermal fuels used by industry are burned to generate heat (to fuel boilers, generate process heat, and HVAC heat). It is relatively uncommon to replace thermal fuels with electricity or hydrogen for these end uses today, but these approaches may become necessary in order to achieve deep decarbonization by mid-century. A 100% setting is not likely, however, due to peculiarities of certain industries. For instance, the electrification potential for refineries is low because they consume a lot of waste gases that come from the petroleum products they are refining. These gases aren’t of sufficient quality to sell, so they would be wasted if the refinery electrified all of its operations.
Subheading | Industry | Electrification + Hydrogen | Fraction of Industrial Fuel Use Shifted to Other Fuels | cement and other carbonates | heat if | Cement Industry | Purchased Heat Use | 386 | No |  | **Description:** | This policy reduces greenhouse gas emissions from the selected industry by switching the fuels used by facilities to electricity and/or hydrogen. Only fuel consumed for energy, not fuel used as a chemical feedstock, is affected by this policy. // | **Guidance for setting values: ** | Yes | Cement Industry Purchased Heat Use | //**Cement Industry Purchased Heat Use: **
Subheading | Industry | Electrification + Hydrogen | Fraction of Industrial Fuel Use Shifted to Other Fuels | cement and other carbonates | crude oil if | Cement Industry | Crude Oil Use | 387 | No |  | **Description:** | This policy reduces greenhouse gas emissions from the selected industry by switching the fuels used by facilities to electricity and/or hydrogen. Only fuel consumed for energy, not fuel used as a chemical feedstock, is affected by this policy. // | **Guidance for setting values: ** | Yes | Cement Industry Crude Oil Use | //**Cement Industry Crude Oil Use: **
Subheading | Industry | Electrification + Hydrogen | Fraction of Industrial Fuel Use Shifted to Other Fuels | cement and other carbonates | heavy or residual fuel oil if | Cement Industry | Heavy or Residual Fuel Oil Use | 388 | Yes | Excluding chemical feedstocks, over 90% of the thermal fuels used by industry are burned to generate heat (to fuel boilers, generate process heat, and HVAC heat). It is relatively uncommon to replace thermal fuels with electricity or hydrogen for these end uses today, but these approaches may become necessary in order to achieve deep decarbonization by mid-century. A 100% setting is not likely, however, due to peculiarities of certain industries. For instance, the electrification potential for refineries is low because they consume a lot of waste gases that come from the petroleum products they are refining. These gases aren’t of sufficient quality to sell, so they would be wasted if the refinery electrified all of its operations. | **Description:** | This policy reduces greenhouse gas emissions from the selected industry by switching the fuels used by facilities to electricity and/or hydrogen. Only fuel consumed for energy, not fuel used as a chemical feedstock, is affected by this policy. // | **Guidance for setting values: ** | Yes | Cement Industry Heavy or Residual Fuel Oil Use | //**Cement Industry Heavy or Residual Fuel Oil Use: ** | //**Cement Industry Heavy or Residual Fuel Oil Use: ** Excluding chemical feedstocks, over 90% of the thermal fuels used by industry are burned to generate heat (to fuel boilers, generate process heat, and HVAC heat). It is relatively uncommon to replace thermal fuels with electricity or hydrogen for these end uses today, but these approaches may become necessary in order to achieve deep decarbonization by mid-century. A 100% setting is not likely, however, due to peculiarities of certain industries. For instance, the electrification potential for refineries is low because they consume a lot of waste gases that come from the petroleum products they are refining. These gases aren’t of sufficient quality to sell, so they would be wasted if the refinery electrified all of its operations.
Subheading | Industry | Electrification + Hydrogen | Fraction of Industrial Fuel Use Shifted to Other Fuels | cement and other carbonates | LPG propane or butane if | Cement Industry | LPG Propane or Butane Use | 389 | Yes | Excluding chemical feedstocks, over 90% of the thermal fuels used by industry are burned to generate heat (to fuel boilers, generate process heat, and HVAC heat). It is relatively uncommon to replace thermal fuels with electricity or hydrogen for these end uses today, but these approaches may become necessary in order to achieve deep decarbonization by mid-century. A 100% setting is not likely, however, due to peculiarities of certain industries. For instance, the electrification potential for refineries is low because they consume a lot of waste gases that come from the petroleum products they are refining. These gases aren’t of sufficient quality to sell, so they would be wasted if the refinery electrified all of its operations. | **Description:** | This policy reduces greenhouse gas emissions from the selected industry by switching the fuels used by facilities to electricity and/or hydrogen. Only fuel consumed for energy, not fuel used as a chemical feedstock, is affected by this policy. // | **Guidance for setting values: ** | Yes | Cement Industry LPG Propane or Butane Use | //**Cement Industry LPG Propane or Butane Use: ** | //**Cement Industry LPG Propane or Butane Use: ** Excluding chemical feedstocks, over 90% of the thermal fuels used by industry are burned to generate heat (to fuel boilers, generate process heat, and HVAC heat). It is relatively uncommon to replace thermal fuels with electricity or hydrogen for these end uses today, but these approaches may become necessary in order to achieve deep decarbonization by mid-century. A 100% setting is not likely, however, due to peculiarities of certain industries. For instance, the electrification potential for refineries is low because they consume a lot of waste gases that come from the petroleum products they are refining. These gases aren’t of sufficient quality to sell, so they would be wasted if the refinery electrified all of its operations.
Subheading | Industry | Electrification + Hydrogen | Fraction of Industrial Fuel Use Shifted to Other Fuels | cement and other carbonates | hydrogen if | Cement Industry | Hydrogen Use | 390 | No |  | **Description:** | This policy reduces greenhouse gas emissions from the selected industry by switching the fuels used by facilities to electricity and/or hydrogen. Only fuel consumed for energy, not fuel used as a chemical feedstock, is affected by this policy. // | **Guidance for setting values: ** | Yes | Cement Industry Hydrogen Use | //**Cement Industry Hydrogen Use: **
Subheading | Industry | Electrification + Hydrogen | Fraction of Industrial Fuel Use Shifted to Other Fuels | natural gas and petroleum systems | electricity if | Natural Gas and Petroleum Industry | Electricity Use | 391 | No |  | **Description:** | This policy reduces greenhouse gas emissions from the selected industry by switching the fuels used by facilities to electricity and/or hydrogen. Only fuel consumed for energy, not fuel used as a chemical feedstock, is affected by this policy. // | **Guidance for setting values: ** | Yes | Natural Gas and Petroleum Industry Electricity Use | //**Natural Gas and Petroleum Industry Electricity Use: **
Subheading | Industry | Electrification + Hydrogen | Fraction of Industrial Fuel Use Shifted to Other Fuels | natural gas and petroleum systems | hard coal if | Natural Gas and Petroleum Industry | Coal Use | 392 | Yes | Excluding chemical feedstocks, over 90% of the thermal fuels used by industry are burned to generate heat (to fuel boilers, generate process heat, and HVAC heat). It is relatively uncommon to replace thermal fuels with electricity or hydrogen for these end uses today, but these approaches may become necessary in order to achieve deep decarbonization by mid-century. A 100% setting is not likely, however, due to peculiarities of certain industries. For example, the process of creating new steel from iron ore requires not just heat but also a chemical reducing agent and source of carbon atoms. Today, this is provided by coke, a fuel derived from coal. | **Description:** | This policy reduces greenhouse gas emissions from the selected industry by switching the fuels used by facilities to electricity and/or hydrogen. Only fuel consumed for energy, not fuel used as a chemical feedstock, is affected by this policy. // | **Guidance for setting values: ** | Yes | Natural Gas and Petroleum Industry Coal Use | //**Natural Gas and Petroleum Industry Coal Use: ** | //**Natural Gas and Petroleum Industry Coal Use: ** Excluding chemical feedstocks, over 90% of the thermal fuels used by industry are burned to generate heat (to fuel boilers, generate process heat, and HVAC heat). It is relatively uncommon to replace thermal fuels with electricity or hydrogen for these end uses today, but these approaches may become necessary in order to achieve deep decarbonization by mid-century. A 100% setting is not likely, however, due to peculiarities of certain industries. For example, the process of creating new steel from iron ore requires not just heat but also a chemical reducing agent and source of carbon atoms. Today, this is provided by coke, a fuel derived from coal.
Subheading | Industry | Electrification + Hydrogen | Fraction of Industrial Fuel Use Shifted to Other Fuels | natural gas and petroleum systems | natural gas if | Natural Gas and Petroleum Industry | Natural Gas Use | 393 | Yes | Excluding chemical feedstocks, over 90% of the thermal fuels used by industry are burned to generate heat (to fuel boilers, generate process heat, and HVAC heat). It is relatively uncommon to replace thermal fuels with electricity or hydrogen for these end uses today, but these approaches may become necessary in order to achieve deep decarbonization by mid-century. A 100% setting is not likely, however, due to peculiarities of certain industries. For instance, the electrification potential for refineries is low because they consume a lot of waste gases that come from the petroleum products they are refining. These gases aren’t of sufficient quality to sell, so they would be wasted if the refinery electrified all of its operations. | **Description:** | This policy reduces greenhouse gas emissions from the selected industry by switching the fuels used by facilities to electricity and/or hydrogen. Only fuel consumed for energy, not fuel used as a chemical feedstock, is affected by this policy. // | **Guidance for setting values: ** | Yes | Natural Gas and Petroleum Industry Natural Gas Use | //**Natural Gas and Petroleum Industry Natural Gas Use: ** | //**Natural Gas and Petroleum Industry Natural Gas Use: ** Excluding chemical feedstocks, over 90% of the thermal fuels used by industry are burned to generate heat (to fuel boilers, generate process heat, and HVAC heat). It is relatively uncommon to replace thermal fuels with electricity or hydrogen for these end uses today, but these approaches may become necessary in order to achieve deep decarbonization by mid-century. A 100% setting is not likely, however, due to peculiarities of certain industries. For instance, the electrification potential for refineries is low because they consume a lot of waste gases that come from the petroleum products they are refining. These gases aren’t of sufficient quality to sell, so they would be wasted if the refinery electrified all of its operations.
Subheading | Industry | Electrification + Hydrogen | Fraction of Industrial Fuel Use Shifted to Other Fuels | natural gas and petroleum systems | biomass if | Natural Gas and Petroleum Industry | Biomass Use | 394 | Yes | Excluding chemical feedstocks, over 90% of the thermal fuels used by industry are burned to generate heat (to fuel boilers, generate process heat, and HVAC heat). It is relatively uncommon to replace thermal fuels with electricity or hydrogen for these end uses today, but these approaches may become necessary in order to achieve deep decarbonization by mid-century. A 100% setting is not likely, however, due to peculiarities of certain industries. For instance, the electrification potential for refineries is low because they consume a lot of waste gases that come from the petroleum products they are refining. These gases aren’t of sufficient quality to sell, so they would be wasted if the refinery electrified all of its operations. | **Description:** | This policy reduces greenhouse gas emissions from the selected industry by switching the fuels used by facilities to electricity and/or hydrogen. Only fuel consumed for energy, not fuel used as a chemical feedstock, is affected by this policy. // | **Guidance for setting values: ** | Yes | Natural Gas and Petroleum Industry Biomass Use | //**Natural Gas and Petroleum Industry Biomass Use: ** | //**Natural Gas and Petroleum Industry Biomass Use: ** Excluding chemical feedstocks, over 90% of the thermal fuels used by industry are burned to generate heat (to fuel boilers, generate process heat, and HVAC heat). It is relatively uncommon to replace thermal fuels with electricity or hydrogen for these end uses today, but these approaches may become necessary in order to achieve deep decarbonization by mid-century. A 100% setting is not likely, however, due to peculiarities of certain industries. For instance, the electrification potential for refineries is low because they consume a lot of waste gases that come from the petroleum products they are refining. These gases aren’t of sufficient quality to sell, so they would be wasted if the refinery electrified all of its operations.
Subheading | Industry | Electrification + Hydrogen | Fraction of Industrial Fuel Use Shifted to Other Fuels | natural gas and petroleum systems | petroleum diesel if | Natural Gas and Petroleum Industry | Petroleum Use | 395 | No |  | **Description:** | This policy reduces greenhouse gas emissions from the selected industry by switching the fuels used by facilities to electricity and/or hydrogen. Only fuel consumed for energy, not fuel used as a chemical feedstock, is affected by this policy. // | **Guidance for setting values: ** | Yes | Natural Gas and Petroleum Industry Petroleum Use | //**Natural Gas and Petroleum Industry Petroleum Use: **
Subheading | Industry | Electrification + Hydrogen | Fraction of Industrial Fuel Use Shifted to Other Fuels | natural gas and petroleum systems | heat if | Natural Gas and Petroleum Industry | Purchased Heat Use | 396 | No |  | **Description:** | This policy reduces greenhouse gas emissions from the selected industry by switching the fuels used by facilities to electricity and/or hydrogen. Only fuel consumed for energy, not fuel used as a chemical feedstock, is affected by this policy. // | **Guidance for setting values: ** | Yes | Natural Gas and Petroleum Industry Purchased Heat Use | //**Natural Gas and Petroleum Industry Purchased Heat Use: **
Subheading | Industry | Electrification + Hydrogen | Fraction of Industrial Fuel Use Shifted to Other Fuels | natural gas and petroleum systems | crude oil if | Natural Gas and Petroleum Industry | Crude Oil Use | 397 | Yes | Excluding chemical feedstocks, over 90% of the thermal fuels used by industry are burned to generate heat (to fuel boilers, generate process heat, and HVAC heat). It is relatively uncommon to replace thermal fuels with electricity or hydrogen for these end uses today, but these approaches may become necessary in order to achieve deep decarbonization by mid-century. A 100% setting is not likely, however, due to peculiarities of certain industries. For instance, the electrification potential for refineries is low because they consume a lot of waste gases that come from the petroleum products they are refining. These gases aren’t of sufficient quality to sell, so they would be wasted if the refinery electrified all of its operations. | **Description:** | This policy reduces greenhouse gas emissions from the selected industry by switching the fuels used by facilities to electricity and/or hydrogen. Only fuel consumed for energy, not fuel used as a chemical feedstock, is affected by this policy. // | **Guidance for setting values: ** | Yes | Natural Gas and Petroleum Industry Crude Oil Use | //**Natural Gas and Petroleum Industry Crude Oil Use: ** | //**Natural Gas and Petroleum Industry Crude Oil Use: ** Excluding chemical feedstocks, over 90% of the thermal fuels used by industry are burned to generate heat (to fuel boilers, generate process heat, and HVAC heat). It is relatively uncommon to replace thermal fuels with electricity or hydrogen for these end uses today, but these approaches may become necessary in order to achieve deep decarbonization by mid-century. A 100% setting is not likely, however, due to peculiarities of certain industries. For instance, the electrification potential for refineries is low because they consume a lot of waste gases that come from the petroleum products they are refining. These gases aren’t of sufficient quality to sell, so they would be wasted if the refinery electrified all of its operations.
Subheading | Industry | Electrification + Hydrogen | Fraction of Industrial Fuel Use Shifted to Other Fuels | natural gas and petroleum systems | heavy or residual fuel oil if | Natural Gas and Petroleum Industry | Heavy or Residual Fuel Oil Use | 398 | No |  | **Description:** | This policy reduces greenhouse gas emissions from the selected industry by switching the fuels used by facilities to electricity and/or hydrogen. Only fuel consumed for energy, not fuel used as a chemical feedstock, is affected by this policy. // | **Guidance for setting values: ** | Yes | Natural Gas and Petroleum Industry Heavy or Residual Fuel Oil Use | //**Natural Gas and Petroleum Industry Heavy or Residual Fuel Oil Use: **
Subheading | Industry | Electrification + Hydrogen | Fraction of Industrial Fuel Use Shifted to Other Fuels | natural gas and petroleum systems | LPG propane or butane if | Natural Gas and Petroleum Industry | LPG Propane or Butane Use | 399 | No |  | **Description:** | This policy reduces greenhouse gas emissions from the selected industry by switching the fuels used by facilities to electricity and/or hydrogen. Only fuel consumed for energy, not fuel used as a chemical feedstock, is affected by this policy. // | **Guidance for setting values: ** | Yes | Natural Gas and Petroleum Industry LPG Propane or Butane Use | //**Natural Gas and Petroleum Industry LPG Propane or Butane Use: **
Subheading | Industry | Electrification + Hydrogen | Fraction of Industrial Fuel Use Shifted to Other Fuels | natural gas and petroleum systems | hydrogen if | Natural Gas and Petroleum Industry | Hydrogen Use | 400 | No |  | **Description:** | This policy reduces greenhouse gas emissions from the selected industry by switching the fuels used by facilities to electricity and/or hydrogen. Only fuel consumed for energy, not fuel used as a chemical feedstock, is affected by this policy. // | **Guidance for setting values: ** | Yes | Natural Gas and Petroleum Industry Hydrogen Use | //**Natural Gas and Petroleum Industry Hydrogen Use: **
Subheading | Industry | Electrification + Hydrogen | Fraction of Industrial Fuel Use Shifted to Other Fuels | iron and steel | electricity if | Iron and Steel Industry | Electricity Use | 401 | No |  | **Description:** | This policy reduces greenhouse gas emissions from the selected industry by switching the fuels used by facilities to electricity and/or hydrogen. Only fuel consumed for energy, not fuel used as a chemical feedstock, is affected by this policy. // | **Guidance for setting values: ** | Yes | Iron and Steel Industry Electricity Use | //**Iron and Steel Industry Electricity Use: **
Subheading | Industry | Electrification + Hydrogen | Fraction of Industrial Fuel Use Shifted to Other Fuels | iron and steel | hard coal if | Iron and Steel Industry | Coal Use | 402 | Yes | Excluding chemical feedstocks, over 90% of the thermal fuels used by industry are burned to generate heat (to fuel boilers, generate process heat, and HVAC heat). It is relatively uncommon to replace thermal fuels with electricity or hydrogen for these end uses today, but these approaches may become necessary in order to achieve deep decarbonization by mid-century. A 100% setting is not likely, however, due to peculiarities of certain industries. For example, the process of creating new steel from iron ore requires not just heat but also a chemical reducing agent and source of carbon atoms. Today, this is provided by coke, a fuel derived from coal. | **Description:** | This policy reduces greenhouse gas emissions from the selected industry by switching the fuels used by facilities to electricity and/or hydrogen. Only fuel consumed for energy, not fuel used as a chemical feedstock, is affected by this policy. // | **Guidance for setting values: ** | Yes | Iron and Steel Industry Coal Use | //**Iron and Steel Industry Coal Use: ** | //**Iron and Steel Industry Coal Use: ** Excluding chemical feedstocks, over 90% of the thermal fuels used by industry are burned to generate heat (to fuel boilers, generate process heat, and HVAC heat). It is relatively uncommon to replace thermal fuels with electricity or hydrogen for these end uses today, but these approaches may become necessary in order to achieve deep decarbonization by mid-century. A 100% setting is not likely, however, due to peculiarities of certain industries. For example, the process of creating new steel from iron ore requires not just heat but also a chemical reducing agent and source of carbon atoms. Today, this is provided by coke, a fuel derived from coal.
Subheading | Industry | Electrification + Hydrogen | Fraction of Industrial Fuel Use Shifted to Other Fuels | iron and steel | natural gas if | Iron and Steel Industry | Natural Gas Use | 403 | Yes | Excluding chemical feedstocks, over 90% of the thermal fuels used by industry are burned to generate heat (to fuel boilers, generate process heat, and HVAC heat). It is relatively uncommon to replace thermal fuels with electricity or hydrogen for these end uses today, but these approaches may become necessary in order to achieve deep decarbonization by mid-century. A 100% setting is not likely, however, due to peculiarities of certain industries. For instance, the electrification potential for refineries is low because they consume a lot of waste gases that come from the petroleum products they are refining. These gases aren’t of sufficient quality to sell, so they would be wasted if the refinery electrified all of its operations. | **Description:** | This policy reduces greenhouse gas emissions from the selected industry by switching the fuels used by facilities to electricity and/or hydrogen. Only fuel consumed for energy, not fuel used as a chemical feedstock, is affected by this policy. // | **Guidance for setting values: ** | Yes | Iron and Steel Industry Natural Gas Use | //**Iron and Steel Industry Natural Gas Use: ** | //**Iron and Steel Industry Natural Gas Use: ** Excluding chemical feedstocks, over 90% of the thermal fuels used by industry are burned to generate heat (to fuel boilers, generate process heat, and HVAC heat). It is relatively uncommon to replace thermal fuels with electricity or hydrogen for these end uses today, but these approaches may become necessary in order to achieve deep decarbonization by mid-century. A 100% setting is not likely, however, due to peculiarities of certain industries. For instance, the electrification potential for refineries is low because they consume a lot of waste gases that come from the petroleum products they are refining. These gases aren’t of sufficient quality to sell, so they would be wasted if the refinery electrified all of its operations.
Subheading | Industry | Electrification + Hydrogen | Fraction of Industrial Fuel Use Shifted to Other Fuels | iron and steel | biomass if | Iron and Steel Industry | Biomass Use | 404 | No |  | **Description:** | This policy reduces greenhouse gas emissions from the selected industry by switching the fuels used by facilities to electricity and/or hydrogen. Only fuel consumed for energy, not fuel used as a chemical feedstock, is affected by this policy. // | **Guidance for setting values: ** | Yes | Iron and Steel Industry Biomass Use | //**Iron and Steel Industry Biomass Use: **
Subheading | Industry | Electrification + Hydrogen | Fraction of Industrial Fuel Use Shifted to Other Fuels | iron and steel | petroleum diesel if | Iron and Steel Industry | Petroleum Use | 405 | Yes | Excluding chemical feedstocks, over 90% of the thermal fuels used by industry are burned to generate heat (to fuel boilers, generate process heat, and HVAC heat). It is relatively uncommon to replace thermal fuels with electricity or hydrogen for these end uses today, but these approaches may become necessary in order to achieve deep decarbonization by mid-century. A 100% setting is not likely, however, due to peculiarities of certain industries. For instance, the electrification potential for refineries is low because they consume a lot of waste gases that come from the petroleum products they are refining. These gases aren’t of sufficient quality to sell, so they would be wasted if the refinery electrified all of its operations. | **Description:** | This policy reduces greenhouse gas emissions from the selected industry by switching the fuels used by facilities to electricity and/or hydrogen. Only fuel consumed for energy, not fuel used as a chemical feedstock, is affected by this policy. // | **Guidance for setting values: ** | Yes | Iron and Steel Industry Petroleum Use | //**Iron and Steel Industry Petroleum Use: ** | //**Iron and Steel Industry Petroleum Use: ** Excluding chemical feedstocks, over 90% of the thermal fuels used by industry are burned to generate heat (to fuel boilers, generate process heat, and HVAC heat). It is relatively uncommon to replace thermal fuels with electricity or hydrogen for these end uses today, but these approaches may become necessary in order to achieve deep decarbonization by mid-century. A 100% setting is not likely, however, due to peculiarities of certain industries. For instance, the electrification potential for refineries is low because they consume a lot of waste gases that come from the petroleum products they are refining. These gases aren’t of sufficient quality to sell, so they would be wasted if the refinery electrified all of its operations.
Subheading | Industry | Electrification + Hydrogen | Fraction of Industrial Fuel Use Shifted to Other Fuels | iron and steel | heat if | Iron and Steel Industry | Purchased Heat Use | 406 | No |  | **Description:** | This policy reduces greenhouse gas emissions from the selected industry by switching the fuels used by facilities to electricity and/or hydrogen. Only fuel consumed for energy, not fuel used as a chemical feedstock, is affected by this policy. // | **Guidance for setting values: ** | Yes | Iron and Steel Industry Purchased Heat Use | //**Iron and Steel Industry Purchased Heat Use: **
Subheading | Industry | Electrification + Hydrogen | Fraction of Industrial Fuel Use Shifted to Other Fuels | iron and steel | crude oil if | Iron and Steel Industry | Crude Oil Use | 407 | No |  | **Description:** | This policy reduces greenhouse gas emissions from the selected industry by switching the fuels used by facilities to electricity and/or hydrogen. Only fuel consumed for energy, not fuel used as a chemical feedstock, is affected by this policy. // | **Guidance for setting values: ** | Yes | Iron and Steel Industry Crude Oil Use | //**Iron and Steel Industry Crude Oil Use: **
Subheading | Industry | Electrification + Hydrogen | Fraction of Industrial Fuel Use Shifted to Other Fuels | iron and steel | heavy or residual fuel oil if | Iron and Steel Industry | Heavy or Residual Fuel Oil Use | 408 | Yes | Excluding chemical feedstocks, over 90% of the thermal fuels used by industry are burned to generate heat (to fuel boilers, generate process heat, and HVAC heat). It is relatively uncommon to replace thermal fuels with electricity or hydrogen for these end uses today, but these approaches may become necessary in order to achieve deep decarbonization by mid-century. A 100% setting is not likely, however, due to peculiarities of certain industries. For instance, the electrification potential for refineries is low because they consume a lot of waste gases that come from the petroleum products they are refining. These gases aren’t of sufficient quality to sell, so they would be wasted if the refinery electrified all of its operations. | **Description:** | This policy reduces greenhouse gas emissions from the selected industry by switching the fuels used by facilities to electricity and/or hydrogen. Only fuel consumed for energy, not fuel used as a chemical feedstock, is affected by this policy. // | **Guidance for setting values: ** | Yes | Iron and Steel Industry Heavy or Residual Fuel Oil Use | //**Iron and Steel Industry Heavy or Residual Fuel Oil Use: ** | //**Iron and Steel Industry Heavy or Residual Fuel Oil Use: ** Excluding chemical feedstocks, over 90% of the thermal fuels used by industry are burned to generate heat (to fuel boilers, generate process heat, and HVAC heat). It is relatively uncommon to replace thermal fuels with electricity or hydrogen for these end uses today, but these approaches may become necessary in order to achieve deep decarbonization by mid-century. A 100% setting is not likely, however, due to peculiarities of certain industries. For instance, the electrification potential for refineries is low because they consume a lot of waste gases that come from the petroleum products they are refining. These gases aren’t of sufficient quality to sell, so they would be wasted if the refinery electrified all of its operations.
Subheading | Industry | Electrification + Hydrogen | Fraction of Industrial Fuel Use Shifted to Other Fuels | iron and steel | LPG propane or butane if | Iron and Steel Industry | LPG Propane or Butane Use | 409 | Yes | Excluding chemical feedstocks, over 90% of the thermal fuels used by industry are burned to generate heat (to fuel boilers, generate process heat, and HVAC heat). It is relatively uncommon to replace thermal fuels with electricity or hydrogen for these end uses today, but these approaches may become necessary in order to achieve deep decarbonization by mid-century. A 100% setting is not likely, however, due to peculiarities of certain industries. For instance, the electrification potential for refineries is low because they consume a lot of waste gases that come from the petroleum products they are refining. These gases aren’t of sufficient quality to sell, so they would be wasted if the refinery electrified all of its operations. | **Description:** | This policy reduces greenhouse gas emissions from the selected industry by switching the fuels used by facilities to electricity and/or hydrogen. Only fuel consumed for energy, not fuel used as a chemical feedstock, is affected by this policy. // | **Guidance for setting values: ** | Yes | Iron and Steel Industry LPG Propane or Butane Use | //**Iron and Steel Industry LPG Propane or Butane Use: ** | //**Iron and Steel Industry LPG Propane or Butane Use: ** Excluding chemical feedstocks, over 90% of the thermal fuels used by industry are burned to generate heat (to fuel boilers, generate process heat, and HVAC heat). It is relatively uncommon to replace thermal fuels with electricity or hydrogen for these end uses today, but these approaches may become necessary in order to achieve deep decarbonization by mid-century. A 100% setting is not likely, however, due to peculiarities of certain industries. For instance, the electrification potential for refineries is low because they consume a lot of waste gases that come from the petroleum products they are refining. These gases aren’t of sufficient quality to sell, so they would be wasted if the refinery electrified all of its operations.
Subheading | Industry | Electrification + Hydrogen | Fraction of Industrial Fuel Use Shifted to Other Fuels | iron and steel | hydrogen if | Iron and Steel Industry | Hydrogen Use | 410 | No |  | **Description:** | This policy reduces greenhouse gas emissions from the selected industry by switching the fuels used by facilities to electricity and/or hydrogen. Only fuel consumed for energy, not fuel used as a chemical feedstock, is affected by this policy. // | **Guidance for setting values: ** | Yes | Iron and Steel Industry Hydrogen Use | //**Iron and Steel Industry Hydrogen Use: **
Subheading | Industry | Electrification + Hydrogen | Fraction of Industrial Fuel Use Shifted to Other Fuels | chemicals | electricity if | Chemicals Industry | Electricity Use | 411 | No |  | **Description:** | This policy reduces greenhouse gas emissions from the selected industry by switching the fuels used by facilities to electricity and/or hydrogen. Only fuel consumed for energy, not fuel used as a chemical feedstock, is affected by this policy. // | **Guidance for setting values: ** | Yes | Chemicals Industry Electricity Use | //**Chemicals Industry Electricity Use: **
Subheading | Industry | Electrification + Hydrogen | Fraction of Industrial Fuel Use Shifted to Other Fuels | chemicals | hard coal if | Chemicals Industry | Coal Use | 412 | Yes | Excluding chemical feedstocks, over 90% of the thermal fuels used by industry are burned to generate heat (to fuel boilers, generate process heat, and HVAC heat). It is relatively uncommon to replace thermal fuels with electricity or hydrogen for these end uses today, but these approaches may become necessary in order to achieve deep decarbonization by mid-century. A 100% setting is not likely, however, due to peculiarities of certain industries. For example, the process of creating new steel from iron ore requires not just heat but also a chemical reducing agent and source of carbon atoms. Today, this is provided by coke, a fuel derived from coal. | **Description:** | This policy reduces greenhouse gas emissions from the selected industry by switching the fuels used by facilities to electricity and/or hydrogen. Only fuel consumed for energy, not fuel used as a chemical feedstock, is affected by this policy. // | **Guidance for setting values: ** | Yes | Chemicals Industry Coal Use | //**Chemicals Industry Coal Use: ** | //**Chemicals Industry Coal Use: ** Excluding chemical feedstocks, over 90% of the thermal fuels used by industry are burned to generate heat (to fuel boilers, generate process heat, and HVAC heat). It is relatively uncommon to replace thermal fuels with electricity or hydrogen for these end uses today, but these approaches may become necessary in order to achieve deep decarbonization by mid-century. A 100% setting is not likely, however, due to peculiarities of certain industries. For example, the process of creating new steel from iron ore requires not just heat but also a chemical reducing agent and source of carbon atoms. Today, this is provided by coke, a fuel derived from coal.
Subheading | Industry | Electrification + Hydrogen | Fraction of Industrial Fuel Use Shifted to Other Fuels | chemicals | natural gas if | Chemicals Industry | Natural Gas Use | 413 | Yes | Excluding chemical feedstocks, over 90% of the thermal fuels used by industry are burned to generate heat (to fuel boilers, generate process heat, and HVAC heat). It is relatively uncommon to replace thermal fuels with electricity or hydrogen for these end uses today, but these approaches may become necessary in order to achieve deep decarbonization by mid-century. A 100% setting is not likely, however, due to peculiarities of certain industries. For instance, the electrification potential for refineries is low because they consume a lot of waste gases that come from the petroleum products they are refining. These gases aren’t of sufficient quality to sell, so they would be wasted if the refinery electrified all of its operations. | **Description:** | This policy reduces greenhouse gas emissions from the selected industry by switching the fuels used by facilities to electricity and/or hydrogen. Only fuel consumed for energy, not fuel used as a chemical feedstock, is affected by this policy. // | **Guidance for setting values: ** | Yes | Chemicals Industry Natural Gas Use | //**Chemicals Industry Natural Gas Use: ** | //**Chemicals Industry Natural Gas Use: ** Excluding chemical feedstocks, over 90% of the thermal fuels used by industry are burned to generate heat (to fuel boilers, generate process heat, and HVAC heat). It is relatively uncommon to replace thermal fuels with electricity or hydrogen for these end uses today, but these approaches may become necessary in order to achieve deep decarbonization by mid-century. A 100% setting is not likely, however, due to peculiarities of certain industries. For instance, the electrification potential for refineries is low because they consume a lot of waste gases that come from the petroleum products they are refining. These gases aren’t of sufficient quality to sell, so they would be wasted if the refinery electrified all of its operations.
Subheading | Industry | Electrification + Hydrogen | Fraction of Industrial Fuel Use Shifted to Other Fuels | chemicals | biomass if | Chemicals Industry | Biomass Use | 414 | No |  | **Description:** | This policy reduces greenhouse gas emissions from the selected industry by switching the fuels used by facilities to electricity and/or hydrogen. Only fuel consumed for energy, not fuel used as a chemical feedstock, is affected by this policy. // | **Guidance for setting values: ** | Yes | Chemicals Industry Biomass Use | //**Chemicals Industry Biomass Use: **
Subheading | Industry | Electrification + Hydrogen | Fraction of Industrial Fuel Use Shifted to Other Fuels | chemicals | petroleum diesel if | Chemicals Industry | Petroleum Use | 415 | Yes | Excluding chemical feedstocks, over 90% of the thermal fuels used by industry are burned to generate heat (to fuel boilers, generate process heat, and HVAC heat). It is relatively uncommon to replace thermal fuels with electricity or hydrogen for these end uses today, but these approaches may become necessary in order to achieve deep decarbonization by mid-century. A 100% setting is not likely, however, due to peculiarities of certain industries. For instance, the electrification potential for refineries is low because they consume a lot of waste gases that come from the petroleum products they are refining. These gases aren’t of sufficient quality to sell, so they would be wasted if the refinery electrified all of its operations. | **Description:** | This policy reduces greenhouse gas emissions from the selected industry by switching the fuels used by facilities to electricity and/or hydrogen. Only fuel consumed for energy, not fuel used as a chemical feedstock, is affected by this policy. // | **Guidance for setting values: ** | Yes | Chemicals Industry Petroleum Use | //**Chemicals Industry Petroleum Use: ** | //**Chemicals Industry Petroleum Use: ** Excluding chemical feedstocks, over 90% of the thermal fuels used by industry are burned to generate heat (to fuel boilers, generate process heat, and HVAC heat). It is relatively uncommon to replace thermal fuels with electricity or hydrogen for these end uses today, but these approaches may become necessary in order to achieve deep decarbonization by mid-century. A 100% setting is not likely, however, due to peculiarities of certain industries. For instance, the electrification potential for refineries is low because they consume a lot of waste gases that come from the petroleum products they are refining. These gases aren’t of sufficient quality to sell, so they would be wasted if the refinery electrified all of its operations.
Subheading | Industry | Electrification + Hydrogen | Fraction of Industrial Fuel Use Shifted to Other Fuels | chemicals | heat if | Chemicals Industry | Purchased Heat Use | 416 | No |  | **Description:** | This policy reduces greenhouse gas emissions from the selected industry by switching the fuels used by facilities to electricity and/or hydrogen. Only fuel consumed for energy, not fuel used as a chemical feedstock, is affected by this policy. // | **Guidance for setting values: ** | Yes | Chemicals Industry Purchased Heat Use | //**Chemicals Industry Purchased Heat Use: **
Subheading | Industry | Electrification + Hydrogen | Fraction of Industrial Fuel Use Shifted to Other Fuels | chemicals | crude oil if | Chemicals Industry | Crude Oil Use | 417 | No |  | **Description:** | This policy reduces greenhouse gas emissions from the selected industry by switching the fuels used by facilities to electricity and/or hydrogen. Only fuel consumed for energy, not fuel used as a chemical feedstock, is affected by this policy. // | **Guidance for setting values: ** | Yes | Chemicals Industry Crude Oil Use | //**Chemicals Industry Crude Oil Use: **
Subheading | Industry | Electrification + Hydrogen | Fraction of Industrial Fuel Use Shifted to Other Fuels | chemicals | heavy or residual fuel oil if | Chemicals Industry | Heavy or Residual Fuel Oil Use | 418 | Yes | Excluding chemical feedstocks, over 90% of the thermal fuels used by industry are burned to generate heat (to fuel boilers, generate process heat, and HVAC heat). It is relatively uncommon to replace thermal fuels with electricity or hydrogen for these end uses today, but these approaches may become necessary in order to achieve deep decarbonization by mid-century. A 100% setting is not likely, however, due to peculiarities of certain industries. For instance, the electrification potential for refineries is low because they consume a lot of waste gases that come from the petroleum products they are refining. These gases aren’t of sufficient quality to sell, so they would be wasted if the refinery electrified all of its operations. | **Description:** | This policy reduces greenhouse gas emissions from the selected industry by switching the fuels used by facilities to electricity and/or hydrogen. Only fuel consumed for energy, not fuel used as a chemical feedstock, is affected by this policy. // | **Guidance for setting values: ** | Yes | Chemicals Industry Heavy or Residual Fuel Oil Use | //**Chemicals Industry Heavy or Residual Fuel Oil Use: ** | //**Chemicals Industry Heavy or Residual Fuel Oil Use: ** Excluding chemical feedstocks, over 90% of the thermal fuels used by industry are burned to generate heat (to fuel boilers, generate process heat, and HVAC heat). It is relatively uncommon to replace thermal fuels with electricity or hydrogen for these end uses today, but these approaches may become necessary in order to achieve deep decarbonization by mid-century. A 100% setting is not likely, however, due to peculiarities of certain industries. For instance, the electrification potential for refineries is low because they consume a lot of waste gases that come from the petroleum products they are refining. These gases aren’t of sufficient quality to sell, so they would be wasted if the refinery electrified all of its operations.
Subheading | Industry | Electrification + Hydrogen | Fraction of Industrial Fuel Use Shifted to Other Fuels | chemicals | LPG propane or butane if | Chemicals Industry | LPG Propane or Butane Use | 419 | Yes | Excluding chemical feedstocks, over 90% of the thermal fuels used by industry are burned to generate heat (to fuel boilers, generate process heat, and HVAC heat). It is relatively uncommon to replace thermal fuels with electricity or hydrogen for these end uses today, but these approaches may become necessary in order to achieve deep decarbonization by mid-century. A 100% setting is not likely, however, due to peculiarities of certain industries. For instance, the electrification potential for refineries is low because they consume a lot of waste gases that come from the petroleum products they are refining. These gases aren’t of sufficient quality to sell, so they would be wasted if the refinery electrified all of its operations. | **Description:** | This policy reduces greenhouse gas emissions from the selected industry by switching the fuels used by facilities to electricity and/or hydrogen. Only fuel consumed for energy, not fuel used as a chemical feedstock, is affected by this policy. // | **Guidance for setting values: ** | Yes | Chemicals Industry LPG Propane or Butane Use | //**Chemicals Industry LPG Propane or Butane Use: ** | //**Chemicals Industry LPG Propane or Butane Use: ** Excluding chemical feedstocks, over 90% of the thermal fuels used by industry are burned to generate heat (to fuel boilers, generate process heat, and HVAC heat). It is relatively uncommon to replace thermal fuels with electricity or hydrogen for these end uses today, but these approaches may become necessary in order to achieve deep decarbonization by mid-century. A 100% setting is not likely, however, due to peculiarities of certain industries. For instance, the electrification potential for refineries is low because they consume a lot of waste gases that come from the petroleum products they are refining. These gases aren’t of sufficient quality to sell, so they would be wasted if the refinery electrified all of its operations.
Subheading | Industry | Electrification + Hydrogen | Fraction of Industrial Fuel Use Shifted to Other Fuels | chemicals | hydrogen if | Chemicals Industry | Hydrogen Use | 420 | No |  | **Description:** | This policy reduces greenhouse gas emissions from the selected industry by switching the fuels used by facilities to electricity and/or hydrogen. Only fuel consumed for energy, not fuel used as a chemical feedstock, is affected by this policy. // | **Guidance for setting values: ** | Yes | Chemicals Industry Hydrogen Use | //**Chemicals Industry Hydrogen Use: **
Subheading | Industry | Electrification + Hydrogen | Fraction of Industrial Fuel Use Shifted to Other Fuels | coal mining | electricity if | Coal Mining Industry | Electricity Use | 421 | No |  | **Description:** | This policy reduces greenhouse gas emissions from the selected industry by switching the fuels used by facilities to electricity and/or hydrogen. Only fuel consumed for energy, not fuel used as a chemical feedstock, is affected by this policy. // | **Guidance for setting values: ** | Yes | Coal Mining Industry Electricity Use | //**Coal Mining Industry Electricity Use: **
Subheading | Industry | Electrification + Hydrogen | Fraction of Industrial Fuel Use Shifted to Other Fuels | coal mining | hard coal if | Coal Mining Industry | Coal Use | 422 | Yes | Excluding chemical feedstocks, over 90% of the thermal fuels used by industry are burned to generate heat (to fuel boilers, generate process heat, and HVAC heat). It is relatively uncommon to replace thermal fuels with electricity or hydrogen for these end uses today, but these approaches may become necessary in order to achieve deep decarbonization by mid-century. A 100% setting is not likely, however, due to peculiarities of certain industries. For example, the process of creating new steel from iron ore requires not just heat but also a chemical reducing agent and source of carbon atoms. Today, this is provided by coke, a fuel derived from coal. | **Description:** | This policy reduces greenhouse gas emissions from the selected industry by switching the fuels used by facilities to electricity and/or hydrogen. Only fuel consumed for energy, not fuel used as a chemical feedstock, is affected by this policy. // | **Guidance for setting values: ** | Yes | Coal Mining Industry Coal Use | //**Coal Mining Industry Coal Use: ** | //**Coal Mining Industry Coal Use: ** Excluding chemical feedstocks, over 90% of the thermal fuels used by industry are burned to generate heat (to fuel boilers, generate process heat, and HVAC heat). It is relatively uncommon to replace thermal fuels with electricity or hydrogen for these end uses today, but these approaches may become necessary in order to achieve deep decarbonization by mid-century. A 100% setting is not likely, however, due to peculiarities of certain industries. For example, the process of creating new steel from iron ore requires not just heat but also a chemical reducing agent and source of carbon atoms. Today, this is provided by coke, a fuel derived from coal.
Subheading | Industry | Electrification + Hydrogen | Fraction of Industrial Fuel Use Shifted to Other Fuels | coal mining | natural gas if | Coal Mining Industry | Natural Gas Use | 423 | Yes | Excluding chemical feedstocks, over 90% of the thermal fuels used by industry are burned to generate heat (to fuel boilers, generate process heat, and HVAC heat). It is relatively uncommon to replace thermal fuels with electricity or hydrogen for these end uses today, but these approaches may become necessary in order to achieve deep decarbonization by mid-century. A 100% setting is not likely, however, due to peculiarities of certain industries. For instance, the electrification potential for refineries is low because they consume a lot of waste gases that come from the petroleum products they are refining. These gases aren’t of sufficient quality to sell, so they would be wasted if the refinery electrified all of its operations. | **Description:** | This policy reduces greenhouse gas emissions from the selected industry by switching the fuels used by facilities to electricity and/or hydrogen. Only fuel consumed for energy, not fuel used as a chemical feedstock, is affected by this policy. // | **Guidance for setting values: ** | Yes | Coal Mining Industry Natural Gas Use | //**Coal Mining Industry Natural Gas Use: ** | //**Coal Mining Industry Natural Gas Use: ** Excluding chemical feedstocks, over 90% of the thermal fuels used by industry are burned to generate heat (to fuel boilers, generate process heat, and HVAC heat). It is relatively uncommon to replace thermal fuels with electricity or hydrogen for these end uses today, but these approaches may become necessary in order to achieve deep decarbonization by mid-century. A 100% setting is not likely, however, due to peculiarities of certain industries. For instance, the electrification potential for refineries is low because they consume a lot of waste gases that come from the petroleum products they are refining. These gases aren’t of sufficient quality to sell, so they would be wasted if the refinery electrified all of its operations.
Subheading | Industry | Electrification + Hydrogen | Fraction of Industrial Fuel Use Shifted to Other Fuels | coal mining | biomass if | Coal Mining Industry | Biomass Use | 424 | No |  | **Description:** | This policy reduces greenhouse gas emissions from the selected industry by switching the fuels used by facilities to electricity and/or hydrogen. Only fuel consumed for energy, not fuel used as a chemical feedstock, is affected by this policy. // | **Guidance for setting values: ** | Yes | Coal Mining Industry Biomass Use | //**Coal Mining Industry Biomass Use: **
Subheading | Industry | Electrification + Hydrogen | Fraction of Industrial Fuel Use Shifted to Other Fuels | coal mining | petroleum diesel if | Coal Mining Industry | Petroleum Use | 425 | Yes | Excluding chemical feedstocks, over 90% of the thermal fuels used by industry are burned to generate heat (to fuel boilers, generate process heat, and HVAC heat). It is relatively uncommon to replace thermal fuels with electricity or hydrogen for these end uses today, but these approaches may become necessary in order to achieve deep decarbonization by mid-century. A 100% setting is not likely, however, due to peculiarities of certain industries. For instance, the electrification potential for refineries is low because they consume a lot of waste gases that come from the petroleum products they are refining. These gases aren’t of sufficient quality to sell, so they would be wasted if the refinery electrified all of its operations. | **Description:** | This policy reduces greenhouse gas emissions from the selected industry by switching the fuels used by facilities to electricity and/or hydrogen. Only fuel consumed for energy, not fuel used as a chemical feedstock, is affected by this policy. // | **Guidance for setting values: ** | Yes | Coal Mining Industry Petroleum Use | //**Coal Mining Industry Petroleum Use: ** | //**Coal Mining Industry Petroleum Use: ** Excluding chemical feedstocks, over 90% of the thermal fuels used by industry are burned to generate heat (to fuel boilers, generate process heat, and HVAC heat). It is relatively uncommon to replace thermal fuels with electricity or hydrogen for these end uses today, but these approaches may become necessary in order to achieve deep decarbonization by mid-century. A 100% setting is not likely, however, due to peculiarities of certain industries. For instance, the electrification potential for refineries is low because they consume a lot of waste gases that come from the petroleum products they are refining. These gases aren’t of sufficient quality to sell, so they would be wasted if the refinery electrified all of its operations.
Subheading | Industry | Electrification + Hydrogen | Fraction of Industrial Fuel Use Shifted to Other Fuels | coal mining | heat if | Coal Mining Industry | Purchased Heat Use | 426 | No |  | **Description:** | This policy reduces greenhouse gas emissions from the selected industry by switching the fuels used by facilities to electricity and/or hydrogen. Only fuel consumed for energy, not fuel used as a chemical feedstock, is affected by this policy. // | **Guidance for setting values: ** | Yes | Coal Mining Industry Purchased Heat Use | //**Coal Mining Industry Purchased Heat Use: **
Subheading | Industry | Electrification + Hydrogen | Fraction of Industrial Fuel Use Shifted to Other Fuels | coal mining | crude oil if | Coal Mining Industry | Crude Oil Use | 427 | No |  | **Description:** | This policy reduces greenhouse gas emissions from the selected industry by switching the fuels used by facilities to electricity and/or hydrogen. Only fuel consumed for energy, not fuel used as a chemical feedstock, is affected by this policy. // | **Guidance for setting values: ** | Yes | Coal Mining Industry Crude Oil Use | //**Coal Mining Industry Crude Oil Use: **
Subheading | Industry | Electrification + Hydrogen | Fraction of Industrial Fuel Use Shifted to Other Fuels | coal mining | heavy or residual fuel oil if | Coal Mining Industry | Heavy or Residual Fuel Oil Use | 428 | Yes | Excluding chemical feedstocks, over 90% of the thermal fuels used by industry are burned to generate heat (to fuel boilers, generate process heat, and HVAC heat). It is relatively uncommon to replace thermal fuels with electricity or hydrogen for these end uses today, but these approaches may become necessary in order to achieve deep decarbonization by mid-century. A 100% setting is not likely, however, due to peculiarities of certain industries. For instance, the electrification potential for refineries is low because they consume a lot of waste gases that come from the petroleum products they are refining. These gases aren’t of sufficient quality to sell, so they would be wasted if the refinery electrified all of its operations. | **Description:** | This policy reduces greenhouse gas emissions from the selected industry by switching the fuels used by facilities to electricity and/or hydrogen. Only fuel consumed for energy, not fuel used as a chemical feedstock, is affected by this policy. // | **Guidance for setting values: ** | Yes | Coal Mining Industry Heavy or Residual Fuel Oil Use | //**Coal Mining Industry Heavy or Residual Fuel Oil Use: ** | //**Coal Mining Industry Heavy or Residual Fuel Oil Use: ** Excluding chemical feedstocks, over 90% of the thermal fuels used by industry are burned to generate heat (to fuel boilers, generate process heat, and HVAC heat). It is relatively uncommon to replace thermal fuels with electricity or hydrogen for these end uses today, but these approaches may become necessary in order to achieve deep decarbonization by mid-century. A 100% setting is not likely, however, due to peculiarities of certain industries. For instance, the electrification potential for refineries is low because they consume a lot of waste gases that come from the petroleum products they are refining. These gases aren’t of sufficient quality to sell, so they would be wasted if the refinery electrified all of its operations.
Subheading | Industry | Electrification + Hydrogen | Fraction of Industrial Fuel Use Shifted to Other Fuels | coal mining | LPG propane or butane if | Coal Mining Industry | LPG Propane or Butane Use | 464 | No |  | **Description:** | This policy reduces greenhouse gas emissions from the selected industry by switching the fuels used by facilities to electricity and/or hydrogen. Only fuel consumed for energy, not fuel used as a chemical feedstock, is affected by this policy. // | **Guidance for setting values: ** | Yes | Coal Mining Industry LPG Propane or Butane Use | //**Coal Mining Industry LPG Propane or Butane Use: **
Subheading | Industry | Electrification + Hydrogen | Fraction of Industrial Fuel Use Shifted to Other Fuels | coal mining | hydrogen if | Coal Mining Industry | Hydrogen Use | 465 | No |  | **Description:** | This policy reduces greenhouse gas emissions from the selected industry by switching the fuels used by facilities to electricity and/or hydrogen. Only fuel consumed for energy, not fuel used as a chemical feedstock, is affected by this policy. // | **Guidance for setting values: ** | Yes | Coal Mining Industry Hydrogen Use | //**Coal Mining Industry Hydrogen Use: **
Subheading | Industry | Electrification + Hydrogen | Fraction of Industrial Fuel Use Shifted to Other Fuels | waste management | electricity if | Water & Waste | Electricity Use | 466 | No |  | **Description:** | This policy reduces greenhouse gas emissions from the selected industry by switching the fuels used by facilities to electricity and/or hydrogen. Only fuel consumed for energy, not fuel used as a chemical feedstock, is affected by this policy. // | **Guidance for setting values: ** | Yes | Water & Waste Electricity Use | //**Water & Waste Electricity Use: **
Subheading | Industry | Electrification + Hydrogen | Fraction of Industrial Fuel Use Shifted to Other Fuels | waste management | hard coal if | Water & Waste | Coal Use | 467 | No |  | **Description:** | This policy reduces greenhouse gas emissions from the selected industry by switching the fuels used by facilities to electricity and/or hydrogen. Only fuel consumed for energy, not fuel used as a chemical feedstock, is affected by this policy. // | **Guidance for setting values: ** | Yes | Water & Waste Coal Use | //**Water & Waste Coal Use: **
Subheading | Industry | Electrification + Hydrogen | Fraction of Industrial Fuel Use Shifted to Other Fuels | waste management | natural gas if | Water & Waste | Natural Gas Use | 468 | No |  | **Description:** | This policy reduces greenhouse gas emissions from the selected industry by switching the fuels used by facilities to electricity and/or hydrogen. Only fuel consumed for energy, not fuel used as a chemical feedstock, is affected by this policy. // | **Guidance for setting values: ** | Yes | Water & Waste Natural Gas Use | //**Water & Waste Natural Gas Use: **
Subheading | Industry | Electrification + Hydrogen | Fraction of Industrial Fuel Use Shifted to Other Fuels | waste management | biomass if | Water & Waste | Biomass Use | 469 | No |  | **Description:** | This policy reduces greenhouse gas emissions from the selected industry by switching the fuels used by facilities to electricity and/or hydrogen. Only fuel consumed for energy, not fuel used as a chemical feedstock, is affected by this policy. // | **Guidance for setting values: ** | Yes | Water & Waste Biomass Use | //**Water & Waste Biomass Use: **
Subheading | Industry | Electrification + Hydrogen | Fraction of Industrial Fuel Use Shifted to Other Fuels | waste management | petroleum diesel if | Water & Waste | Petroleum Use | 470 | No |  | **Description:** | This policy reduces greenhouse gas emissions from the selected industry by switching the fuels used by facilities to electricity and/or hydrogen. Only fuel consumed for energy, not fuel used as a chemical feedstock, is affected by this policy. // | **Guidance for setting values: ** | Yes | Water & Waste Petroleum Use | //**Water & Waste Petroleum Use: **
Subheading | Industry | Electrification + Hydrogen | Fraction of Industrial Fuel Use Shifted to Other Fuels | waste management | heat if | Water & Waste | Purchased Heat Use | 471 | No |  | **Description:** | This policy reduces greenhouse gas emissions from the selected industry by switching the fuels used by facilities to electricity and/or hydrogen. Only fuel consumed for energy, not fuel used as a chemical feedstock, is affected by this policy. // | **Guidance for setting values: ** | Yes | Water & Waste Purchased Heat Use | //**Water & Waste Purchased Heat Use: **
Subheading | Industry | Electrification + Hydrogen | Fraction of Industrial Fuel Use Shifted to Other Fuels | waste management | crude oil if | Water & Waste | Crude Oil Use | 472 | No |  | **Description:** | This policy reduces greenhouse gas emissions from the selected industry by switching the fuels used by facilities to electricity and/or hydrogen. Only fuel consumed for energy, not fuel used as a chemical feedstock, is affected by this policy. // | **Guidance for setting values: ** | Yes | Water & Waste Crude Oil Use | //**Water & Waste Crude Oil Use: **
Subheading | Industry | Electrification + Hydrogen | Fraction of Industrial Fuel Use Shifted to Other Fuels | waste management | heavy or residual fuel oil if | Water & Waste | Heavy or Residual Fuel Oil Use | 473 | No |  | **Description:** | This policy reduces greenhouse gas emissions from the selected industry by switching the fuels used by facilities to electricity and/or hydrogen. Only fuel consumed for energy, not fuel used as a chemical feedstock, is affected by this policy. // | **Guidance for setting values: ** | Yes | Water & Waste Heavy or Residual Fuel Oil Use | //**Water & Waste Heavy or Residual Fuel Oil Use: **
Subheading | Industry | Electrification + Hydrogen | Fraction of Industrial Fuel Use Shifted to Other Fuels | waste management | LPG propane or butane if | Water & Waste | LPG Propane or Butane Use | 474 | No |  | **Description:** | This policy reduces greenhouse gas emissions from the selected industry by switching the fuels used by facilities to electricity and/or hydrogen. Only fuel consumed for energy, not fuel used as a chemical feedstock, is affected by this policy. // | **Guidance for setting values: ** | Yes | Water & Waste LPG Propane or Butane Use | //**Water & Waste LPG Propane or Butane Use: **
Subheading | Industry | Electrification + Hydrogen | Fraction of Industrial Fuel Use Shifted to Other Fuels | waste management | hydrogen if | Water & Waste | Hydrogen Use | 475 | No |  | **Description:** | This policy reduces greenhouse gas emissions from the selected industry by switching the fuels used by facilities to electricity and/or hydrogen. Only fuel consumed for energy, not fuel used as a chemical feedstock, is affected by this policy. // | **Guidance for setting values: ** | Yes | Water & Waste Hydrogen Use | //**Water & Waste Hydrogen Use: **
Subheading | Industry | Electrification + Hydrogen | Fraction of Industrial Fuel Use Shifted to Other Fuels | agriculture | electricity if | Agriculture | Electricity Use | 476 | No |  | **Description:** | This policy reduces greenhouse gas emissions from the selected industry by switching the fuels used by facilities to electricity and/or hydrogen. Only fuel consumed for energy, not fuel used as a chemical feedstock, is affected by this policy. // | **Guidance for setting values: ** | Yes | Agriculture Electricity Use | //**Agriculture Electricity Use: **
Subheading | Industry | Electrification + Hydrogen | Fraction of Industrial Fuel Use Shifted to Other Fuels | agriculture | hard coal if | Agriculture | Coal Use | 477 | No |  | **Description:** | This policy reduces greenhouse gas emissions from the selected industry by switching the fuels used by facilities to electricity and/or hydrogen. Only fuel consumed for energy, not fuel used as a chemical feedstock, is affected by this policy. // | **Guidance for setting values: ** | Yes | Agriculture Coal Use | //**Agriculture Coal Use: **
Subheading | Industry | Electrification + Hydrogen | Fraction of Industrial Fuel Use Shifted to Other Fuels | agriculture | natural gas if | Agriculture | Natural Gas Use | 478 | Yes | Excluding chemical feedstocks, over 90% of the thermal fuels used by industry are burned to generate heat (to fuel boilers, generate process heat, and HVAC heat). It is relatively uncommon to replace thermal fuels with electricity or hydrogen for these end uses today, but these approaches may become necessary in order to achieve deep decarbonization by mid-century. A 100% setting is not likely, however, due to peculiarities of certain industries. For instance, the electrification potential for refineries is low because they consume a lot of waste gases that come from the petroleum products they are refining. These gases aren’t of sufficient quality to sell, so they would be wasted if the refinery electrified all of its operations. | **Description:** | This policy reduces greenhouse gas emissions from the selected industry by switching the fuels used by facilities to electricity and/or hydrogen. Only fuel consumed for energy, not fuel used as a chemical feedstock, is affected by this policy. // | **Guidance for setting values: ** | Yes | Agriculture Natural Gas Use | //**Agriculture Natural Gas Use: ** | //**Agriculture Natural Gas Use: ** Excluding chemical feedstocks, over 90% of the thermal fuels used by industry are burned to generate heat (to fuel boilers, generate process heat, and HVAC heat). It is relatively uncommon to replace thermal fuels with electricity or hydrogen for these end uses today, but these approaches may become necessary in order to achieve deep decarbonization by mid-century. A 100% setting is not likely, however, due to peculiarities of certain industries. For instance, the electrification potential for refineries is low because they consume a lot of waste gases that come from the petroleum products they are refining. These gases aren’t of sufficient quality to sell, so they would be wasted if the refinery electrified all of its operations.
Subheading | Industry | Electrification + Hydrogen | Fraction of Industrial Fuel Use Shifted to Other Fuels | agriculture | biomass if | Agriculture | Biomass Use | 479 | No |  | **Description:** | This policy reduces greenhouse gas emissions from the selected industry by switching the fuels used by facilities to electricity and/or hydrogen. Only fuel consumed for energy, not fuel used as a chemical feedstock, is affected by this policy. // | **Guidance for setting values: ** | Yes | Agriculture Biomass Use | //**Agriculture Biomass Use: **
Subheading | Industry | Electrification + Hydrogen | Fraction of Industrial Fuel Use Shifted to Other Fuels | agriculture | petroleum diesel if | Agriculture | Petroleum Use | 480 | Yes | Excluding chemical feedstocks, over 90% of the thermal fuels used by industry are burned to generate heat (to fuel boilers, generate process heat, and HVAC heat). It is relatively uncommon to replace thermal fuels with electricity or hydrogen for these end uses today, but these approaches may become necessary in order to achieve deep decarbonization by mid-century. A 100% setting is not likely, however, due to peculiarities of certain industries. For instance, the electrification potential for refineries is low because they consume a lot of waste gases that come from the petroleum products they are refining. These gases aren’t of sufficient quality to sell, so they would be wasted if the refinery electrified all of its operations. | **Description:** | This policy reduces greenhouse gas emissions from the selected industry by switching the fuels used by facilities to electricity and/or hydrogen. Only fuel consumed for energy, not fuel used as a chemical feedstock, is affected by this policy. // | **Guidance for setting values: ** | Yes | Agriculture Petroleum Use | //**Agriculture Petroleum Use: ** | //**Agriculture Petroleum Use: ** Excluding chemical feedstocks, over 90% of the thermal fuels used by industry are burned to generate heat (to fuel boilers, generate process heat, and HVAC heat). It is relatively uncommon to replace thermal fuels with electricity or hydrogen for these end uses today, but these approaches may become necessary in order to achieve deep decarbonization by mid-century. A 100% setting is not likely, however, due to peculiarities of certain industries. For instance, the electrification potential for refineries is low because they consume a lot of waste gases that come from the petroleum products they are refining. These gases aren’t of sufficient quality to sell, so they would be wasted if the refinery electrified all of its operations.
Subheading | Industry | Electrification + Hydrogen | Fraction of Industrial Fuel Use Shifted to Other Fuels | agriculture | heat if | Agriculture | Purchased Heat Use | 481 | No |  | **Description:** | This policy reduces greenhouse gas emissions from the selected industry by switching the fuels used by facilities to electricity and/or hydrogen. Only fuel consumed for energy, not fuel used as a chemical feedstock, is affected by this policy. // | **Guidance for setting values: ** | Yes | Agriculture Purchased Heat Use | //**Agriculture Purchased Heat Use: **
Subheading | Industry | Electrification + Hydrogen | Fraction of Industrial Fuel Use Shifted to Other Fuels | agriculture | crude oil if | Agriculture | Crude Oil Use | 482 | No |  | **Description:** | This policy reduces greenhouse gas emissions from the selected industry by switching the fuels used by facilities to electricity and/or hydrogen. Only fuel consumed for energy, not fuel used as a chemical feedstock, is affected by this policy. // | **Guidance for setting values: ** | Yes | Agriculture Crude Oil Use | //**Agriculture Crude Oil Use: **
Subheading | Industry | Electrification + Hydrogen | Fraction of Industrial Fuel Use Shifted to Other Fuels | agriculture | heavy or residual fuel oil if | Agriculture | Heavy or Residual Fuel Oil Use | 483 | Yes | Excluding chemical feedstocks, over 90% of the thermal fuels used by industry are burned to generate heat (to fuel boilers, generate process heat, and HVAC heat). It is relatively uncommon to replace thermal fuels with electricity or hydrogen for these end uses today, but these approaches may become necessary in order to achieve deep decarbonization by mid-century. A 100% setting is not likely, however, due to peculiarities of certain industries. For instance, the electrification potential for refineries is low because they consume a lot of waste gases that come from the petroleum products they are refining. These gases aren’t of sufficient quality to sell, so they would be wasted if the refinery electrified all of its operations. | **Description:** | This policy reduces greenhouse gas emissions from the selected industry by switching the fuels used by facilities to electricity and/or hydrogen. Only fuel consumed for energy, not fuel used as a chemical feedstock, is affected by this policy. // | **Guidance for setting values: ** | Yes | Agriculture Heavy or Residual Fuel Oil Use | //**Agriculture Heavy or Residual Fuel Oil Use: ** | //**Agriculture Heavy or Residual Fuel Oil Use: ** Excluding chemical feedstocks, over 90% of the thermal fuels used by industry are burned to generate heat (to fuel boilers, generate process heat, and HVAC heat). It is relatively uncommon to replace thermal fuels with electricity or hydrogen for these end uses today, but these approaches may become necessary in order to achieve deep decarbonization by mid-century. A 100% setting is not likely, however, due to peculiarities of certain industries. For instance, the electrification potential for refineries is low because they consume a lot of waste gases that come from the petroleum products they are refining. These gases aren’t of sufficient quality to sell, so they would be wasted if the refinery electrified all of its operations.
Subheading | Industry | Electrification + Hydrogen | Fraction of Industrial Fuel Use Shifted to Other Fuels | agriculture | LPG propane or butane if | Agriculture | LPG Propane or Butane Use | 484 | Yes | Excluding chemical feedstocks, over 90% of the thermal fuels used by industry are burned to generate heat (to fuel boilers, generate process heat, and HVAC heat). It is relatively uncommon to replace thermal fuels with electricity or hydrogen for these end uses today, but these approaches may become necessary in order to achieve deep decarbonization by mid-century. A 100% setting is not likely, however, due to peculiarities of certain industries. For instance, the electrification potential for refineries is low because they consume a lot of waste gases that come from the petroleum products they are refining. These gases aren’t of sufficient quality to sell, so they would be wasted if the refinery electrified all of its operations. | **Description:** | This policy reduces greenhouse gas emissions from the selected industry by switching the fuels used by facilities to electricity and/or hydrogen. Only fuel consumed for energy, not fuel used as a chemical feedstock, is affected by this policy. // | **Guidance for setting values: ** | Yes | Agriculture LPG Propane or Butane Use | //**Agriculture LPG Propane or Butane Use: ** | //**Agriculture LPG Propane or Butane Use: ** Excluding chemical feedstocks, over 90% of the thermal fuels used by industry are burned to generate heat (to fuel boilers, generate process heat, and HVAC heat). It is relatively uncommon to replace thermal fuels with electricity or hydrogen for these end uses today, but these approaches may become necessary in order to achieve deep decarbonization by mid-century. A 100% setting is not likely, however, due to peculiarities of certain industries. For instance, the electrification potential for refineries is low because they consume a lot of waste gases that come from the petroleum products they are refining. These gases aren’t of sufficient quality to sell, so they would be wasted if the refinery electrified all of its operations.
Subheading | Industry | Electrification + Hydrogen | Fraction of Industrial Fuel Use Shifted to Other Fuels | agriculture | hydrogen if | Agriculture | Hydrogen Use | 485 | No |  | **Description:** | This policy reduces greenhouse gas emissions from the selected industry by switching the fuels used by facilities to electricity and/or hydrogen. Only fuel consumed for energy, not fuel used as a chemical feedstock, is affected by this policy. // | **Guidance for setting values: ** | Yes | Agriculture Hydrogen Use | //**Agriculture Hydrogen Use: **
Subheading | Industry | Electrification + Hydrogen | Fraction of Industrial Fuel Use Shifted to Other Fuels | other industries | electricity if | Other Industries | Electricity Use | 486 | No |  | **Description:** | This policy reduces greenhouse gas emissions from the selected industry by switching the fuels used by facilities to electricity and/or hydrogen. Only fuel consumed for energy, not fuel used as a chemical feedstock, is affected by this policy. // | **Guidance for setting values: ** | Yes | Other Industries Electricity Use | //**Other Industries Electricity Use: **
Subheading | Industry | Electrification + Hydrogen | Fraction of Industrial Fuel Use Shifted to Other Fuels | other industries | hard coal if | Other Industries | Coal Use | 487 | Yes | Excluding chemical feedstocks, over 90% of the thermal fuels used by industry are burned to generate heat (to fuel boilers, generate process heat, and HVAC heat). It is relatively uncommon to replace thermal fuels with electricity or hydrogen for these end uses today, but these approaches may become necessary in order to achieve deep decarbonization by mid-century. A 100% setting is not likely, however, due to peculiarities of certain industries. For example, the process of creating new steel from iron ore requires not just heat but also a chemical reducing agent and source of carbon atoms. Today, this is provided by coke, a fuel derived from coal. | **Description:** | This policy reduces greenhouse gas emissions from the selected industry by switching the fuels used by facilities to electricity and/or hydrogen. Only fuel consumed for energy, not fuel used as a chemical feedstock, is affected by this policy. // | **Guidance for setting values: ** | Yes | Other Industries Coal Use | //**Other Industries Coal Use: ** | //**Other Industries Coal Use: ** Excluding chemical feedstocks, over 90% of the thermal fuels used by industry are burned to generate heat (to fuel boilers, generate process heat, and HVAC heat). It is relatively uncommon to replace thermal fuels with electricity or hydrogen for these end uses today, but these approaches may become necessary in order to achieve deep decarbonization by mid-century. A 100% setting is not likely, however, due to peculiarities of certain industries. For example, the process of creating new steel from iron ore requires not just heat but also a chemical reducing agent and source of carbon atoms. Today, this is provided by coke, a fuel derived from coal.
Subheading | Industry | Electrification + Hydrogen | Fraction of Industrial Fuel Use Shifted to Other Fuels | other industries | natural gas if | Other Industries | Natural Gas Use | 488 | Yes | Excluding chemical feedstocks, over 90% of the thermal fuels used by industry are burned to generate heat (to fuel boilers, generate process heat, and HVAC heat). It is relatively uncommon to replace thermal fuels with electricity or hydrogen for these end uses today, but these approaches may become necessary in order to achieve deep decarbonization by mid-century. A 100% setting is not likely, however, due to peculiarities of certain industries. For instance, the electrification potential for refineries is low because they consume a lot of waste gases that come from the petroleum products they are refining. These gases aren’t of sufficient quality to sell, so they would be wasted if the refinery electrified all of its operations. | **Description:** | This policy reduces greenhouse gas emissions from the selected industry by switching the fuels used by facilities to electricity and/or hydrogen. Only fuel consumed for energy, not fuel used as a chemical feedstock, is affected by this policy. // | **Guidance for setting values: ** | Yes | Other Industries Natural Gas Use | //**Other Industries Natural Gas Use: ** | //**Other Industries Natural Gas Use: ** Excluding chemical feedstocks, over 90% of the thermal fuels used by industry are burned to generate heat (to fuel boilers, generate process heat, and HVAC heat). It is relatively uncommon to replace thermal fuels with electricity or hydrogen for these end uses today, but these approaches may become necessary in order to achieve deep decarbonization by mid-century. A 100% setting is not likely, however, due to peculiarities of certain industries. For instance, the electrification potential for refineries is low because they consume a lot of waste gases that come from the petroleum products they are refining. These gases aren’t of sufficient quality to sell, so they would be wasted if the refinery electrified all of its operations.
Subheading | Industry | Electrification + Hydrogen | Fraction of Industrial Fuel Use Shifted to Other Fuels | other industries | biomass if | Other Industries | Biomass Use | 489 | No |  | **Description:** | This policy reduces greenhouse gas emissions from the selected industry by switching the fuels used by facilities to electricity and/or hydrogen. Only fuel consumed for energy, not fuel used as a chemical feedstock, is affected by this policy. // | **Guidance for setting values: ** | Yes | Other Industries Biomass Use | //**Other Industries Biomass Use: **
Subheading | Industry | Electrification + Hydrogen | Fraction of Industrial Fuel Use Shifted to Other Fuels | other industries | petroleum diesel if | Other Industries | Petroleum Use | 490 | Yes | Excluding chemical feedstocks, over 90% of the thermal fuels used by industry are burned to generate heat (to fuel boilers, generate process heat, and HVAC heat). It is relatively uncommon to replace thermal fuels with electricity or hydrogen for these end uses today, but these approaches may become necessary in order to achieve deep decarbonization by mid-century. A 100% setting is not likely, however, due to peculiarities of certain industries. For instance, the electrification potential for refineries is low because they consume a lot of waste gases that come from the petroleum products they are refining. These gases aren’t of sufficient quality to sell, so they would be wasted if the refinery electrified all of its operations. | **Description:** | This policy reduces greenhouse gas emissions from the selected industry by switching the fuels used by facilities to electricity and/or hydrogen. Only fuel consumed for energy, not fuel used as a chemical feedstock, is affected by this policy. // | **Guidance for setting values: ** | Yes | Other Industries Petroleum Use | //**Other Industries Petroleum Use: ** | //**Other Industries Petroleum Use: ** Excluding chemical feedstocks, over 90% of the thermal fuels used by industry are burned to generate heat (to fuel boilers, generate process heat, and HVAC heat). It is relatively uncommon to replace thermal fuels with electricity or hydrogen for these end uses today, but these approaches may become necessary in order to achieve deep decarbonization by mid-century. A 100% setting is not likely, however, due to peculiarities of certain industries. For instance, the electrification potential for refineries is low because they consume a lot of waste gases that come from the petroleum products they are refining. These gases aren’t of sufficient quality to sell, so they would be wasted if the refinery electrified all of its operations.
Subheading | Industry | Electrification + Hydrogen | Fraction of Industrial Fuel Use Shifted to Other Fuels | other industries | heat if | Other Industries | Purchased Heat Use | 491 | No |  | **Description:** | This policy reduces greenhouse gas emissions from the selected industry by switching the fuels used by facilities to electricity and/or hydrogen. Only fuel consumed for energy, not fuel used as a chemical feedstock, is affected by this policy. // | **Guidance for setting values: ** | Yes | Other Industries Purchased Heat Use | //**Other Industries Purchased Heat Use: **
Subheading | Industry | Electrification + Hydrogen | Fraction of Industrial Fuel Use Shifted to Other Fuels | other industries | crude oil if | Other Industries | Crude Oil Use | 492 | No |  | **Description:** | This policy reduces greenhouse gas emissions from the selected industry by switching the fuels used by facilities to electricity and/or hydrogen. Only fuel consumed for energy, not fuel used as a chemical feedstock, is affected by this policy. // | **Guidance for setting values: ** | Yes | Other Industries Crude Oil Use | //**Other Industries Crude Oil Use: **
Subheading | Industry | Electrification + Hydrogen | Fraction of Industrial Fuel Use Shifted to Other Fuels | other industries | heavy or residual fuel oil if | Other Industries | Heavy or Residual Fuel Oil Use | 493 | Yes | Excluding chemical feedstocks, over 90% of the thermal fuels used by industry are burned to generate heat (to fuel boilers, generate process heat, and HVAC heat). It is relatively uncommon to replace thermal fuels with electricity or hydrogen for these end uses today, but these approaches may become necessary in order to achieve deep decarbonization by mid-century. A 100% setting is not likely, however, due to peculiarities of certain industries. For instance, the electrification potential for refineries is low because they consume a lot of waste gases that come from the petroleum products they are refining. These gases aren’t of sufficient quality to sell, so they would be wasted if the refinery electrified all of its operations. | **Description:** | This policy reduces greenhouse gas emissions from the selected industry by switching the fuels used by facilities to electricity and/or hydrogen. Only fuel consumed for energy, not fuel used as a chemical feedstock, is affected by this policy. // | **Guidance for setting values: ** | Yes | Other Industries Heavy or Residual Fuel Oil Use | //**Other Industries Heavy or Residual Fuel Oil Use: ** | //**Other Industries Heavy or Residual Fuel Oil Use: ** Excluding chemical feedstocks, over 90% of the thermal fuels used by industry are burned to generate heat (to fuel boilers, generate process heat, and HVAC heat). It is relatively uncommon to replace thermal fuels with electricity or hydrogen for these end uses today, but these approaches may become necessary in order to achieve deep decarbonization by mid-century. A 100% setting is not likely, however, due to peculiarities of certain industries. For instance, the electrification potential for refineries is low because they consume a lot of waste gases that come from the petroleum products they are refining. These gases aren’t of sufficient quality to sell, so they would be wasted if the refinery electrified all of its operations.
Subheading | Industry | Electrification + Hydrogen | Fraction of Industrial Fuel Use Shifted to Other Fuels | other industries | LPG propane or butane if | Other Industries | LPG Propane or Butane Use | 494 | Yes | Excluding chemical feedstocks, over 90% of the thermal fuels used by industry are burned to generate heat (to fuel boilers, generate process heat, and HVAC heat). It is relatively uncommon to replace thermal fuels with electricity or hydrogen for these end uses today, but these approaches may become necessary in order to achieve deep decarbonization by mid-century. A 100% setting is not likely, however, due to peculiarities of certain industries. For instance, the electrification potential for refineries is low because they consume a lot of waste gases that come from the petroleum products they are refining. These gases aren’t of sufficient quality to sell, so they would be wasted if the refinery electrified all of its operations. | **Description:** | This policy reduces greenhouse gas emissions from the selected industry by switching the fuels used by facilities to electricity and/or hydrogen. Only fuel consumed for energy, not fuel used as a chemical feedstock, is affected by this policy. // | **Guidance for setting values: ** | Yes | Other Industries LPG Propane or Butane Use | //**Other Industries LPG Propane or Butane Use: ** | //**Other Industries LPG Propane or Butane Use: ** Excluding chemical feedstocks, over 90% of the thermal fuels used by industry are burned to generate heat (to fuel boilers, generate process heat, and HVAC heat). It is relatively uncommon to replace thermal fuels with electricity or hydrogen for these end uses today, but these approaches may become necessary in order to achieve deep decarbonization by mid-century. A 100% setting is not likely, however, due to peculiarities of certain industries. For instance, the electrification potential for refineries is low because they consume a lot of waste gases that come from the petroleum products they are refining. These gases aren’t of sufficient quality to sell, so they would be wasted if the refinery electrified all of its operations.
Subheading | Industry | Electrification + Hydrogen | Fraction of Industrial Fuel Use Shifted to Other Fuels | other industries | hydrogen if | Other Industries | Hydrogen Use | 495 | No |  | **Description:** | This policy reduces greenhouse gas emissions from the selected industry by switching the fuels used by facilities to electricity and/or hydrogen. Only fuel consumed for energy, not fuel used as a chemical feedstock, is affected by this policy. // | **Guidance for setting values: ** | Yes | Other Industries Hydrogen Use | //**Other Industries Hydrogen Use: **
Heading | Industry | F-Gas Substitution | Fraction of F Gas Substitution Achieved |  |  |  |  | 58 | Yes | If this policy is fully implemented, F-gas emissions in 2050 are reduced by 77%. | **Description:** | This policy reduces emissions of high-GWP, fluorinated gases (F-gases) from the industry sector by substituting less-harmful chemicals. // | **Guidance for setting values: ** | No |  |  | If this policy is fully implemented, F-gas emissions in 2050 are reduced by 77%. | **Description:** This policy reduces emissions of high-GWP, fluorinated gases (F-gases) from the industry sector by substituting less-harmful chemicals. // **Guidance for setting values: ** If this policy is fully implemented, F-gas emissions in 2050 are reduced by 77%.
Heading | Industry | F-Gas Destruction | Fraction of F Gas Destruction Achieved |  |  |  |  | 510 | Yes | If this policy is fully implemented, F-gas emissions in 2050 are reduced by 10%. | **Description:** | This policy reduces emissions of high-GWP, fluorinated gases (F-gases) from the industry sector by destroying F-gases created as byproducts during the creation of desired products. // | **Guidance for setting values: ** | No |  |  | If this policy is fully implemented, F-gas emissions in 2050 are reduced by 10%. | **Description:** This policy reduces emissions of high-GWP, fluorinated gases (F-gases) from the industry sector by destroying F-gases created as byproducts during the creation of desired products. // **Guidance for setting values: ** If this policy is fully implemented, F-gas emissions in 2050 are reduced by 10%.
Heading | Industry | F-Gas Recovery | Fraction of F Gas Recovery Achieved |  |  |  |  | 511 | Yes | If this policy is fully implemented, F-gas emissions in 2050 are reduced by 22%. | **Description:** | This policy reduces emissions of high-GWP, fluorinated gases (F-gases) by recovering F-gases from equipment at the end of its service life and destroying or recycling those F-gases. // | **Guidance for setting values: ** | No |  |  | If this policy is fully implemented, F-gas emissions in 2050 are reduced by 22%. | **Description:** This policy reduces emissions of high-GWP, fluorinated gases (F-gases) by recovering F-gases from equipment at the end of its service life and destroying or recycling those F-gases. // **Guidance for setting values: ** If this policy is fully implemented, F-gas emissions in 2050 are reduced by 22%.
Heading | Industry | F-Gas Eqpt. Maintenance & Retrofits | Fraction of F Gas Inspct Maint Retrofit Achieved |  |  |  |  | 512 | Yes | If this policy is fully implemented, F-gas emissions in 2050 are reduced by 0.5%. | **Description:** | This policy reduces emissions of high-GWP, fluorinated gases (F-gases) from the industry sector by reducing leakage and losses through improved inspections, maintenance, and retrofitting of equipment. // | **Guidance for setting values: ** | No |  |  | If this policy is fully implemented, F-gas emissions in 2050 are reduced by 0.5%. | **Description:** This policy reduces emissions of high-GWP, fluorinated gases (F-gases) from the industry sector by reducing leakage and losses through improved inspections, maintenance, and retrofitting of equipment. // **Guidance for setting values: ** If this policy is fully implemented, F-gas emissions in 2050 are reduced by 0.5%.
Heading | Industry | Material Efficiency, Longevity, & Re-Use | Percent Reduction in Nonenergy Nonagriculture Industry Product Demand | [7 empty] | **Description:** | 0 | **Guidance for setting values: ** | Yes |  |  |  | **Description:**0**Guidance for setting values: **//**Cement Industry : ** In "Sustainable Materials Without the Hot Air: Making Buildings, Vehicles and Products Efficiently and with Less New Material," Allwood and Cullen estimate that concrete use could be reduced by up to 40% using optimized molds, and concrete building longevity could be more than doubled to 200 years. Together, these measures might reduce concrete demand by up to 70%, if demand for building floorspace reaches steady state.//**Iron and Steel Industry : ** In "Sustainable Materials With Both Eyes Open," Allwood and Cullen estimate that steel use could be reduced by 30% by optimizing designs and controlling the loads they experience during installation and use. If the lifetime of steel products could be doubled, the resulting material reduction could be up to 65%, if sales reach steady state.//**Water & Waste : ** The majority of energy use and emissions from the water and waste sector are a result of water treatment, not solid waste management. The USDA reports that agriculture accounts for 80% of U.S. water consumption, and the U.S. EPA reports that "as much as 50 percent of the water we use outdoors is lost due to wind, evaporation, and runoff caused by inefficient irrigation methods and systems." Non-agriculture uses, including lawn irrigation and in-home use, may be able to achieve similar savings through improved practices and fixtures.
Subheading | Industry | Material Efficiency, Longevity, & Re-Use | Percent Reduction in Nonenergy Nonagriculture Industry Product Demand | cement and other carbonates |  | Cement Industry |  | 429 | Yes | In "Sustainable Materials Without the Hot Air: Making Buildings, Vehicles and Products Efficiently and with Less New Material," Allwood and Cullen estimate that concrete use could be reduced by up to 40% using optimized molds, and concrete building longevity could be more than doubled to 200 years. Together, these measures might reduce concrete demand by up to 70%, if demand for building floorspace reaches steady state. | **Description:** | 0 | **Guidance for setting values: ** | Yes | Cement Industry | //**Cement Industry : ** | //**Cement Industry : ** In "Sustainable Materials Without the Hot Air: Making Buildings, Vehicles and Products Efficiently and with Less New Material," Allwood and Cullen estimate that concrete use could be reduced by up to 40% using optimized molds, and concrete building longevity could be more than doubled to 200 years. Together, these measures might reduce concrete demand by up to 70%, if demand for building floorspace reaches steady state.
Subheading | Industry | Material Efficiency, Longevity, & Re-Use | Percent Reduction in Nonenergy Nonagriculture Industry Product Demand | iron and steel |  | Iron and Steel Industry |  | 430 | Yes | In "Sustainable Materials With Both Eyes Open," Allwood and Cullen estimate that steel use could be reduced by 30% by optimizing designs and controlling the loads they experience during installation and use. If the lifetime of steel products could be doubled, the resulting material reduction could be up to 65%, if sales reach steady state. | **Description:** | 0 | **Guidance for setting values: ** | Yes | Iron and Steel Industry | //**Iron and Steel Industry : ** | //**Iron and Steel Industry : ** In "Sustainable Materials With Both Eyes Open," Allwood and Cullen estimate that steel use could be reduced by 30% by optimizing designs and controlling the loads they experience during installation and use. If the lifetime of steel products could be doubled, the resulting material reduction could be up to 65%, if sales reach steady state.
Subheading | Industry | Material Efficiency, Longevity, & Re-Use | Percent Reduction in Nonenergy Nonagriculture Industry Product Demand | waste management |  | Water & Waste |  | 432 | Yes | The majority of energy use and emissions from the water and waste sector are a result of water treatment, not solid waste management. The USDA reports that agriculture accounts for 80% of U.S. water consumption, and the U.S. EPA reports that "as much as 50 percent of the water we use outdoors is lost due to wind, evaporation, and runoff caused by inefficient irrigation methods and systems." Non-agriculture uses, including lawn irrigation and in-home use, may be able to achieve similar savings through improved practices and fixtures. | **Description:** | 0 | **Guidance for setting values: ** | Yes | Water & Waste | //**Water & Waste : ** | //**Water & Waste : ** The majority of energy use and emissions from the water and waste sector are a result of water treatment, not solid waste management. The USDA reports that agriculture accounts for 80% of U.S. water consumption, and the U.S. EPA reports that "as much as 50 percent of the water we use outdoors is lost due to wind, evaporation, and runoff caused by inefficient irrigation methods and systems." Non-agriculture uses, including lawn irrigation and in-home use, may be able to achieve similar savings through improved practices and fixtures.
Heading | Industry | Methane Capture | Fraction of Methane Capture Opportunities Achieved | [7 empty] | **Description:** | This policy reduces methane emissions from the selected industry by increasing the capture of methane that is currently being released into the atmosphere (for example, stopping leaks from wellheads, pipes, coal mines, landfills, etc.).// | **Guidance for setting values: ** | Yes |  |  |  | **Description:** This policy reduces methane emissions from the selected industry by increasing the capture of methane that is currently being released into the atmosphere (for example, stopping leaks from wellheads, pipes, coal mines, landfills, etc.).//**Guidance for setting values: **//**Natural Gas and Petroleum Industry : ** If this policy is fully implemented, process emissions are reduced by 70.5% from the natural gas and petroleum industry in that year.//**Coal Mining Industry : ** If this policy is fully implemented, process emissions in 2050 are reduced by 8% from the mining industry..//**Water & Waste : ** If this policy is fully implemented, process emissions in 2050 are reduced by 7% from the waste management industry.
Subheading | Industry | Methane Capture | Fraction of Methane Capture Opportunities Achieved | natural gas and petroleum systems |  | Natural Gas and Petroleum Industry |  | 56 | Yes | If this policy is fully implemented, process emissions are reduced by 70.5% from the natural gas and petroleum industry in that year. | **Description:** | This policy reduces methane emissions from the selected industry by increasing the capture of methane that is currently being released into the atmosphere (for example, stopping leaks from wellheads, pipes, coal mines, landfills, etc.).// | **Guidance for setting values: ** | Yes | Natural Gas and Petroleum Industry | //**Natural Gas and Petroleum Industry : ** | //**Natural Gas and Petroleum Industry : ** If this policy is fully implemented, process emissions are reduced by 70.5% from the natural gas and petroleum industry in that year.
Subheading | Industry | Methane Capture | Fraction of Methane Capture Opportunities Achieved | coal mining |  | Coal Mining Industry |  | 513 | Yes | If this policy is fully implemented, process emissions in 2050 are reduced by 8% from the mining industry.. | **Description:** | This policy reduces methane emissions from the selected industry by increasing the capture of methane that is currently being released into the atmosphere (for example, stopping leaks from wellheads, pipes, coal mines, landfills, etc.).// | **Guidance for setting values: ** | Yes | Coal Mining Industry | //**Coal Mining Industry : ** | //**Coal Mining Industry : ** If this policy is fully implemented, process emissions in 2050 are reduced by 8% from the mining industry..
Subheading | Industry | Methane Capture | Fraction of Methane Capture Opportunities Achieved | waste management |  | Water & Waste |  | 514 | Yes | If this policy is fully implemented, process emissions in 2050 are reduced by 7% from the waste management industry. | **Description:** | This policy reduces methane emissions from the selected industry by increasing the capture of methane that is currently being released into the atmosphere (for example, stopping leaks from wellheads, pipes, coal mines, landfills, etc.).// | **Guidance for setting values: ** | Yes | Water & Waste | //**Water & Waste : ** | //**Water & Waste : ** If this policy is fully implemented, process emissions in 2050 are reduced by 7% from the waste management industry.
Heading | Industry | Methane Destruction | Fraction of Methane Destruction Opportunities Achieved | [7 empty] | **Description:** | This policy reduces methane emissions from the selected industry by increasing the burning of methane that is currently being released into the atmosphere (i.e. flaring instead of venting/leaking).// | **Guidance for setting values: ** | Yes |  |  |  | **Description:** This policy reduces methane emissions from the selected industry by increasing the burning of methane that is currently being released into the atmosphere (i.e. flaring instead of venting/leaking).//**Guidance for setting values: **//**Natural Gas and Petroleum Industry : ** If this policy is fully implemented, process emissions are reduced by 1.5% from the natural gas and petroleum industry that year.//**Coal Mining Industry : ** If this policy is fully implemented, process emissions in 2050 are reduced by 32% from the mining industry.//**Water & Waste : ** If this policy is fully implemented, process emissions in 2050 are reduced by 2% from the waste management industry.
Subheading | Industry | Methane Destruction | Fraction of Methane Destruction Opportunities Achieved | natural gas and petroleum systems |  | Natural Gas and Petroleum Industry |  | 57 | Yes | If this policy is fully implemented, process emissions are reduced by 1.5% from the natural gas and petroleum industry that year. | **Description:** | This policy reduces methane emissions from the selected industry by increasing the burning of methane that is currently being released into the atmosphere (i.e. flaring instead of venting/leaking).// | **Guidance for setting values: ** | Yes | Natural Gas and Petroleum Industry | //**Natural Gas and Petroleum Industry : ** | //**Natural Gas and Petroleum Industry : ** If this policy is fully implemented, process emissions are reduced by 1.5% from the natural gas and petroleum industry that year.
Subheading | Industry | Methane Destruction | Fraction of Methane Destruction Opportunities Achieved | coal mining |  | Coal Mining Industry |  | 515 | Yes | If this policy is fully implemented, process emissions in 2050 are reduced by 32% from the mining industry. | **Description:** | This policy reduces methane emissions from the selected industry by increasing the burning of methane that is currently being released into the atmosphere (i.e. flaring instead of venting/leaking).// | **Guidance for setting values: ** | Yes | Coal Mining Industry | //**Coal Mining Industry : ** | //**Coal Mining Industry : ** If this policy is fully implemented, process emissions in 2050 are reduced by 32% from the mining industry.
Subheading | Industry | Methane Destruction | Fraction of Methane Destruction Opportunities Achieved | waste management |  | Water & Waste |  | 516 | Yes | If this policy is fully implemented, process emissions in 2050 are reduced by 2% from the waste management industry. | **Description:** | This policy reduces methane emissions from the selected industry by increasing the burning of methane that is currently being released into the atmosphere (i.e. flaring instead of venting/leaking).// | **Guidance for setting values: ** | Yes | Water & Waste | //**Water & Waste : ** | //**Water & Waste : ** If this policy is fully implemented, process emissions in 2050 are reduced by 2% from the waste management industry.
Heading | Industry | Reduce Fossil Fuel Exports | Percent Reduction in Fossil Fuel Exports | [7 empty] | **Description:** | This policy reduces production of the selected fuel type(s) for export. This lever may represent a reduction in fuel demand by actors outside the modeled region (i.e., not caused by domestic policy) or a conscious policy within the modeled region to transition its economy away from dependence on fossil fuel exports. // | **Guidance for setting values: ** | Yes |  |  |  | **Description:** This policy reduces production of the selected fuel type(s) for export. This lever may represent a reduction in fuel demand by actors outside the modeled region (i.e., not caused by domestic policy) or a conscious policy within the modeled region to transition its economy away from dependence on fossil fuel exports. // **Guidance for setting values: **//**Hard Coal : ** In, 2017, Colorado exported half of all coal produced in the state.
Subheading | Industry | Reduce Fossil Fuel Exports | Percent Reduction in Fossil Fuel Exports | hard coal |  | Hard Coal |  | 451 | Yes | In, 2017, Colorado exported half of all coal produced in the state. | **Description:** | This policy reduces production of the selected fuel type(s) for export. This lever may represent a reduction in fuel demand by actors outside the modeled region (i.e., not caused by domestic policy) or a conscious policy within the modeled region to transition its economy away from dependence on fossil fuel exports. // | **Guidance for setting values: ** | Yes | Hard Coal | //**Hard Coal : ** | //**Hard Coal : ** In, 2017, Colorado exported half of all coal produced in the state.
Subheading | Industry | Reduce Fossil Fuel Exports | Percent Reduction in Fossil Fuel Exports | natural gas |  | Natural Gas |  | 452 | No | Colorado exports 77% of all gas produced in the state. | **Description:** | This policy reduces production of the selected fuel type(s) for export. This lever may represent a reduction in fuel demand by actors outside the modeled region (i.e., not caused by domestic policy) or a conscious policy within the modeled region to transition its economy away from dependence on fossil fuel exports. // | **Guidance for setting values: ** | Yes | Natural Gas | //**Natural Gas : **
Subheading | Industry | Reduce Fossil Fuel Exports | Percent Reduction in Fossil Fuel Exports | petroleum gasoline |  | Petroleum Gasoline |  | 453 | No | Colorado does not produce or export significant quantities of petroleum gasoline. | **Description:** | This policy reduces production of the selected fuel type(s) for export. This lever may represent a reduction in fuel demand by actors outside the modeled region (i.e., not caused by domestic policy) or a conscious policy within the modeled region to transition its economy away from dependence on fossil fuel exports. // | **Guidance for setting values: ** | Yes | Petroleum Gasoline | //**Petroleum Gasoline : **
Subheading | Industry | Reduce Fossil Fuel Exports | Percent Reduction in Fossil Fuel Exports | petroleum diesel |  | Petroleum Diesel |  | 454 | No | Colorado does not produce or export significant quantities of petroleum diesel. | **Description:** | This policy reduces production of the selected fuel type(s) for export. This lever may represent a reduction in fuel demand by actors outside the modeled region (i.e., not caused by domestic policy) or a conscious policy within the modeled region to transition its economy away from dependence on fossil fuel exports. // | **Guidance for setting values: ** | Yes | Petroleum Diesel | //**Petroleum Diesel : **
Subheading | Industry | Reduce Fossil Fuel Exports | Percent Reduction in Fossil Fuel Exports | jet fuel or kerosene |  | Jet Fuel/Kerosene |  | 455 | No | Colorado does not produce or export significant quantities of jet fuel and kerosene production. | **Description:** | This policy reduces production of the selected fuel type(s) for export. This lever may represent a reduction in fuel demand by actors outside the modeled region (i.e., not caused by domestic policy) or a conscious policy within the modeled region to transition its economy away from dependence on fossil fuel exports. // | **Guidance for setting values: ** | Yes | Jet Fuel/Kerosene | //**Jet Fuel/Kerosene : **
Subheading | Industry | Reduce Fossil Fuel Exports | Percent Reduction in Fossil Fuel Exports | lignite |  | Lignite |  | 456 | No |  | **Description:** | This policy reduces production of the selected fuel type(s) for export. This lever may represent a reduction in fuel demand by actors outside the modeled region (i.e., not caused by domestic policy) or a conscious policy within the modeled region to transition its economy away from dependence on fossil fuel exports. // | **Guidance for setting values: ** | Yes | Lignite | //**Lignite : **
Subheading | Industry | Reduce Fossil Fuel Exports | Percent Reduction in Fossil Fuel Exports | crude oil |  | Crude Oil |  | 457 | No | The tool assumes Colorado exports all crude oil production. | **Description:** | This policy reduces production of the selected fuel type(s) for export. This lever may represent a reduction in fuel demand by actors outside the modeled region (i.e., not caused by domestic policy) or a conscious policy within the modeled region to transition its economy away from dependence on fossil fuel exports. // | **Guidance for setting values: ** | Yes | Crude Oil | //**Crude Oil : **
Subheading | Industry | Reduce Fossil Fuel Exports | Percent Reduction in Fossil Fuel Exports | heavy or residual fuel oil |  | Heavy/Residual Fuel Oil |  | 458 | No | Colorado does not produce or export significant quantities of heavy and residual fuel oil production. | **Description:** | This policy reduces production of the selected fuel type(s) for export. This lever may represent a reduction in fuel demand by actors outside the modeled region (i.e., not caused by domestic policy) or a conscious policy within the modeled region to transition its economy away from dependence on fossil fuel exports. // | **Guidance for setting values: ** | Yes | Heavy/Residual Fuel Oil | //**Heavy/Residual Fuel Oil : **
Subheading | Industry | Reduce Fossil Fuel Exports | Percent Reduction in Fossil Fuel Exports | LPG propane or butane |  | LPG/Propane/Butane |  | 459 | No | Colorado does not produce or export significant quantities of LPG, propane, and butane production. | **Description:** | This policy reduces production of the selected fuel type(s) for export. This lever may represent a reduction in fuel demand by actors outside the modeled region (i.e., not caused by domestic policy) or a conscious policy within the modeled region to transition its economy away from dependence on fossil fuel exports. // | **Guidance for setting values: ** | Yes | LPG/Propane/Butane | //**LPG/Propane/Butane : **
Heading | Agriculture, Land Use, and Forestry | Afforestation and Reforestation | Fraction of Afforestation and Reforestation Achieved |  |  |  |  | 60 | Yes | 4.4 million acres could shift to forest in Colorado. | **Description:** | This policy increases the sequestration of CO2 by planting forests. Planted forests are assumed to be managed with best practices and are not used for timber harvesting. // | **Guidance for setting values: ** | No |  |  | 4.4 million acres could shift to forest in Colorado. | **Description:** This policy increases the sequestration of CO2 by planting forests. Planted forests are assumed to be managed with best practices and are not used for timber harvesting. // **Guidance for setting values: ** 4.4 million acres could shift to forest in Colorado.
Heading | Agriculture, Land Use, and Forestry | Avoid Deforestation | Fraction of Avoided Deforestation Achieved |  |  |  |  | 705 | No |  | **Description:** | This policy prevents the release of CO2 that accompanies deforestation. // | **Guidance for setting values: ** | No |  |  |  | **Description:**This policy prevents the release of CO2 that accompanies deforestation. //**Guidance for setting values: **
Heading | Agriculture, Land Use, and Forestry | Forest Restoration | Fraction of Forest Restoration Achieved |  |  |  |  | 177 | No |  | **Description:** | This policy restores degraded forest, increasing the rate of carbon sequestration of the forest.// | **Guidance for setting values: ** | No |  |  |  | **Description:** This policy restores degraded forest, increasing the rate of carbon sequestration of the forest.//**Guidance for setting values: **
Heading | Agriculture, Land Use, and Forestry | Forest Set-Asides | Fraction of Forest Set Asides Achieved |  |  |  |  | 61 | Yes | A 100% setting of this lever reduces timber harvesting by 2% of the BAU amount per year, reaching a roughly 70% reduction in timber harvesting by 2050. | **Description:** | This policy avoids the release of CO2 from forests by reducing timber harvesting. // | **Guidance for setting values: ** | No |  |  | A 100% setting of this lever reduces timber harvesting by 2% of the BAU amount per year, reaching a roughly 70% reduction in timber harvesting by 2050. | **Description:** This policy avoids the release of CO2 from forests by reducing timber harvesting. // **Guidance for setting values: ** A 100% setting of this lever reduces timber harvesting by 2% of the BAU amount per year, reaching a roughly 70% reduction in timber harvesting by 2050.
Heading | Agriculture, Land Use, and Forestry | Cropland and Rice Measures | Fraction of Cropland and Rice Measures Achieved |  |  |  |  | 62 | Yes | If this policy is fully implemented, agricultural process emissions in 2050 are reduced by 2%. | **Description:** | This policy reduces greenhouse gas emissions from agriculture through cropland management practices, such as improved crop rotations, reduced soil tillage, and improvements in fertilizer composition and application. Measures particular to rice cultivation include improved flooding practices that avoid anaerobic, methane-forming conditions. // | **Guidance for setting values: ** | No |  |  | If this policy is fully implemented, agricultural process emissions in 2050 are reduced by 2%. | **Description:** This policy reduces greenhouse gas emissions from agriculture through cropland management practices, such as improved crop rotations, reduced soil tillage, and improvements in fertilizer composition and application. Measures particular to rice cultivation include improved flooding practices that avoid anaerobic, methane-forming conditions. // **Guidance for setting values: ** If this policy is fully implemented, agricultural process emissions in 2050 are reduced by 2%.
Heading | Agriculture, Land Use, and Forestry | Improved Forest Management | Fraction of Improved Forest Management Achieved |  |  |  |  | 63 | Yes | If this policy is fully implemented, half of the 94 million acres of forest not currently under best management practices will instead be managed with best practices by 2050. | **Description:** | This policy increases CO2 sequestration by forests through improved forest management practices. // | **Guidance for setting values: ** | No |  |  | If this policy is fully implemented, half of the 94 million acres of forest not currently under best management practices will instead be managed with best practices by 2050. | **Description:** This policy increases CO2 sequestration by forests through improved forest management practices. // **Guidance for setting values: ** If this policy is fully implemented, half of the 94 million acres of forest not currently under best management practices will instead be managed with best practices by 2050.
Heading | Agriculture, Land Use, and Forestry | Livestock Measures | Fraction of Livestock Measures Achieved |  |  |  |  | 64 | Yes | If this policy is fully implemented, agricultural process emissions in 2050 are reduced by 10%. | **Description:** | This policy reduces greenhouse gas emissions from agriculture through livestock-related measures, such as feed supplements or drugs to prevent enteric methane formation. // | **Guidance for setting values: ** | No |  |  | If this policy is fully implemented, agricultural process emissions in 2050 are reduced by 10%. | **Description:** This policy reduces greenhouse gas emissions from agriculture through livestock-related measures, such as feed supplements or drugs to prevent enteric methane formation. // **Guidance for setting values: ** If this policy is fully implemented, agricultural process emissions in 2050 are reduced by 10%.
Heading | Agriculture, Land Use, and Forestry | Peatland Restoration | Fraction of Peatland Restoration Achieved |  |  |  |  | 178 | No |  | **Description:** | 0 | **Guidance for setting values: ** | No |  |  |  | **Description:**0**Guidance for setting values: **
Heading | Agriculture, Land Use, and Forestry | Shift to Non-Animal Products | Percent Animal Products Shifted to Nonanimal Products |  |  |  |  | 434 | Yes | According to OECD statistics, the U.S. has the highest per-capita meat consumption in the world, at 99 kg/person/year. If the U.S. were to achieve a rate similar to that in Europe (70 kg/person/yr), Japan (36 kg/person/yr), or India (3 kg/person/yr), this would be a reduction of 29% (Europe), 64% (Japan), or 97% (India) respectively. | **Description:** | This policy causes animal products to be substituted for non-animal products, which might be achieved by changes in consumer preferences or by changes in costs of agricultural products (such as by redirecting subsidies currently paid to farmers who raise animals or feed crops to farmers growing fruits, vegetables, and other plant-based foods for human consumption). Moderate settings of this policy lever do not imply a vegan diet: for instance, a 50% setting could represent each individual consuming half as many animal products, rather than half of the population consuming no animal products. // | **Guidance for setting values: ** | No |  |  | According to OECD statistics, the U.S. has the highest per-capita meat consumption in the world, at 99 kg/person/year. If the U.S. were to achieve a rate similar to that in Europe (70 kg/person/yr), Japan (36 kg/person/yr), or India (3 kg/person/yr), this would be a reduction of 29% (Europe), 64% (Japan), or 97% (India) respectively. | **Description:** This policy causes animal products to be substituted for non-animal products, which might be achieved by changes in consumer preferences or by changes in costs of agricultural products (such as by redirecting subsidies currently paid to farmers who raise animals or feed crops to farmers growing fruits, vegetables, and other plant-based foods for human consumption). Moderate settings of this policy lever do not imply a vegan diet: for instance, a 50% setting could represent each individual consuming half as many animal products, rather than half of the population consuming no animal products. // **Guidance for setting values: ** According to OECD statistics, the U.S. has the highest per-capita meat consumption in the world, at 99 kg/person/year. If the U.S. were to achieve a rate similar to that in Europe (70 kg/person/yr), Japan (36 kg/person/yr), or India (3 kg/person/yr), this would be a reduction of 29% (Europe), 64% (Japan), or 97% (India) respectively.
Heading | District Heat and Hydrogen | Use CHP for District Heat | Fraction of Non CHP Heat Production Converted to CHP |  |  |  |  | 68 | No | In the BAU Scenario, the fraction of heat derived from CHP plants is constant at roughly 50%. Therefore, a policy setting of 50% would increase the CHP fraction to 75% in 2050. | **Description:** | This policy causes a percentage of the district heat that would be generated by dedicated heat plants to instead be generated via CHP plants. In this model, this causes them to consume no additional fuel, since it is assumed CHP plants would be run anyway in order to produce electricity. // | **Guidance for setting values: ** | No |  |  |  | **Description:** This policy causes a percentage of the district heat that would be generated by dedicated heat plants to instead be generated via CHP plants. In this model, this causes them to consume no additional fuel, since it is assumed CHP plants would be run anyway in order to produce electricity. // **Guidance for setting values: **
Heading | District Heat and Hydrogen | Produce District Heat with Hydrogen | Fraction of District Heat Fuel Use Shifted to Other Fuels |  |  |  |  | 176 | Yes | In the United States, 64% of district heat is made by burning natural gas, 17% from coal, 16% from biomass, and 3% from petroleum. This is estimated to be similar for district heating in Colorado. Hydrogen technologies are still emerging, and it is not yet clear if it will be more economical to electrify end uses of heat (ceasing to use district heat), or if decarbonizing district heat facilities will be an economical pathway. | **Description:** | This policy causes a percentage of the district heat to be generated by burning hydrogen instead of the fuels used in the BAU case. // | **Guidance for setting values: ** | No |  |  | In the United States, 64% of district heat is made by burning natural gas, 17% from coal, 16% from biomass, and 3% from petroleum. This is estimated to be similar for district heating in Colorado. Hydrogen technologies are still emerging, and it is not yet clear if it will be more economical to electrify end uses of heat (ceasing to use district heat), or if decarbonizing district heat facilities will be an economical pathway. | **Description:** This policy causes a percentage of the district heat to be generated by burning hydrogen instead of the fuels used in the BAU case. // **Guidance for setting values: ** In the United States, 64% of district heat is made by burning natural gas, 17% from coal, 16% from biomass, and 3% from petroleum. This is estimated to be similar for district heating in Colorado. Hydrogen technologies are still emerging, and it is not yet clear if it will be more economical to electrify end uses of heat (ceasing to use district heat), or if decarbonizing district heat facilities will be an economical pathway.
Heading | District Heat and Hydrogen | Shift Hydrogen Production to Electrolysis | Fraction of Hydrogen Production Pathways Shifted |  |  |  |  | 450 | Yes | Today, in the United States, roughly 95% of hydrogen is produced via steam reforming of natural gas and 5% is produced via electrolysis. These shares are not projected to change in the BAU case. | **Description:** | This policy causes a percentage of merchant hydrogen (i.e. hydrogen produced for sale, not hydrogen produced and consumed on-site within a facility) to be produced via electrolysis rather than via other production pathways. // | **Guidance for setting values: ** | No |  |  | Today, in the United States, roughly 95% of hydrogen is produced via steam reforming of natural gas and 5% is produced via electrolysis. These shares are not projected to change in the BAU case. | **Description:** This policy causes a percentage of merchant hydrogen (i.e. hydrogen produced for sale, not hydrogen produced and consumed on-site within a facility) to be produced via electrolysis rather than via other production pathways. // **Guidance for setting values: ** Today, in the United States, roughly 95% of hydrogen is produced via steam reforming of natural gas and 5% is produced via electrolysis. These shares are not projected to change in the BAU case.
Heading | Cross-Sector | Carbon Tax | Additional Carbon Tax Rate | [7 empty] | **Description:** | This policy applies a price on fuels used in the selected sector(s) based on their greenhouse gas emissions. It also increases the base cost of capital equipment (e.g., vehicles, power plants, building components) according to their embedded carbon content. When applied to the Industry Sector, the tax **is** levied on greenhouse gas emissions from non-energy industrial and agricultural processes by default, but these emissions sources can be exempted from the tax by enabling the policy lever "Exempt Process Emissions from C Tax." | **Guidance for setting values: ** | Yes |  |  |  | **Description:**This policy applies a price on fuels used in the selected sector(s) based on their greenhouse gas emissions. It also increases the base cost of capital equipment (e.g., vehicles, power plants, building components) according to their embedded carbon content. When applied to the Industry Sector, the tax **is** levied on greenhouse gas emissions from non-energy industrial and agricultural processes by default, but these emissions sources can be exempted from the tax by enabling the policy lever "Exempt Process Emissions from C Tax." **Guidance for setting values: **//**Transportation Sector : ** Colorado does not currently apply carbon pricing to the transportation sector. The U.S. government's revised 2015 Social Cost of Carbon estimates for the year 2050 range from $32 to $115 per ton (in inflation-adjusted 2018 dollars), depending on one's choice of discount rate.//**Electricity Sector : ** Colorado does not currently apply carbon pricing to the electricity sector. The U.S. government's revised 2015 Social Cost of Carbon estimates for the year 2050 range from $32 to $115 per ton (in inflation-adjusted 2018 dollars), depending on one's choice of discount rate.//**Residential Bldg Sector : ** Colorado does not currently apply carbon pricing to the residential building sector. The U.S. government's revised 2015 Social Cost of Carbon estimates for the year 2050 range from $32 to $115 per ton (in inflation-adjusted 2018 dollars), depending on one's choice of discount rate.//**Commercial Bldg Sector : ** Colorado does not currently apply carbon pricing to the commercial building sector. The U.S. government's revised 2015 Social Cost of Carbon estimates for the year 2050 range from $32 to $115 per ton (in inflation-adjusted 2018 dollars), depending on one's choice of discount rate.//**Industry Sector : ** levied on greenhouse gas emissions from non-energy industrial and agricultural processes, but these emissions sources can be included by enabling the policy lever "Carbon Tax Applies to Process Emissions." // //**District Heat & Hydrogen Sector : ** Colorado does not currently apply carbon pricing to the district heat and hydrogen sector. The U.S. government's revised 2015 Social Cost of Carbon estimates for the year 2050 range from $32 to $115 per ton (in inflation-adjusted 2018 dollars), depending on one's choice of discount rate.
Subheading | Cross-Sector | Carbon Tax | Additional Carbon Tax Rate | transportation sector |  | Transportation Sector |  | 171 | Yes | Colorado does not currently apply carbon pricing to the transportation sector. The U.S. government's revised 2015 Social Cost of Carbon estimates for the year 2050 range from $32 to $115 per ton (in inflation-adjusted 2018 dollars), depending on one's choice of discount rate. | **Description:** | This policy applies a price on fuels used in the selected sector(s) based on their greenhouse gas emissions. It also increases the base cost of capital equipment (e.g., vehicles, power plants, building components) according to their embedded carbon content. When applied to the Industry Sector, the tax **is** levied on greenhouse gas emissions from non-energy industrial and agricultural processes by default, but these emissions sources can be exempted from the tax by enabling the policy lever "Exempt Process Emissions from C Tax." | **Guidance for setting values: ** | Yes | Transportation Sector | //**Transportation Sector : ** | //**Transportation Sector : ** Colorado does not currently apply carbon pricing to the transportation sector. The U.S. government's revised 2015 Social Cost of Carbon estimates for the year 2050 range from $32 to $115 per ton (in inflation-adjusted 2018 dollars), depending on one's choice of discount rate.
Subheading | Cross-Sector | Carbon Tax | Additional Carbon Tax Rate | electricity sector |  | Electricity Sector |  | 172 | Yes | Colorado does not currently apply carbon pricing to the electricity sector. The U.S. government's revised 2015 Social Cost of Carbon estimates for the year 2050 range from $32 to $115 per ton (in inflation-adjusted 2018 dollars), depending on one's choice of discount rate. | **Description:** | This policy applies a price on fuels used in the selected sector(s) based on their greenhouse gas emissions. It also increases the base cost of capital equipment (e.g., vehicles, power plants, building components) according to their embedded carbon content. When applied to the Industry Sector, the tax **is** levied on greenhouse gas emissions from non-energy industrial and agricultural processes by default, but these emissions sources can be exempted from the tax by enabling the policy lever "Exempt Process Emissions from C Tax." | **Guidance for setting values: ** | Yes | Electricity Sector | //**Electricity Sector : ** | //**Electricity Sector : ** Colorado does not currently apply carbon pricing to the electricity sector. The U.S. government's revised 2015 Social Cost of Carbon estimates for the year 2050 range from $32 to $115 per ton (in inflation-adjusted 2018 dollars), depending on one's choice of discount rate.
Subheading | Cross-Sector | Carbon Tax | Additional Carbon Tax Rate | residential buildings sector |  | Residential Bldg Sector |  | 173 | Yes | Colorado does not currently apply carbon pricing to the residential building sector. The U.S. government's revised 2015 Social Cost of Carbon estimates for the year 2050 range from $32 to $115 per ton (in inflation-adjusted 2018 dollars), depending on one's choice of discount rate. | **Description:** | This policy applies a price on fuels used in the selected sector(s) based on their greenhouse gas emissions. It also increases the base cost of capital equipment (e.g., vehicles, power plants, building components) according to their embedded carbon content. When applied to the Industry Sector, the tax **is** levied on greenhouse gas emissions from non-energy industrial and agricultural processes by default, but these emissions sources can be exempted from the tax by enabling the policy lever "Exempt Process Emissions from C Tax." | **Guidance for setting values: ** | Yes | Residential Bldg Sector | //**Residential Bldg Sector : ** | //**Residential Bldg Sector : ** Colorado does not currently apply carbon pricing to the residential building sector. The U.S. government's revised 2015 Social Cost of Carbon estimates for the year 2050 range from $32 to $115 per ton (in inflation-adjusted 2018 dollars), depending on one's choice of discount rate.
Subheading | Cross-Sector | Carbon Tax | Additional Carbon Tax Rate | commercial buildings sector |  | Commercial Bldg Sector |  | 174 | Yes | Colorado does not currently apply carbon pricing to the commercial building sector. The U.S. government's revised 2015 Social Cost of Carbon estimates for the year 2050 range from $32 to $115 per ton (in inflation-adjusted 2018 dollars), depending on one's choice of discount rate. | **Description:** | This policy applies a price on fuels used in the selected sector(s) based on their greenhouse gas emissions. It also increases the base cost of capital equipment (e.g., vehicles, power plants, building components) according to their embedded carbon content. When applied to the Industry Sector, the tax **is** levied on greenhouse gas emissions from non-energy industrial and agricultural processes by default, but these emissions sources can be exempted from the tax by enabling the policy lever "Exempt Process Emissions from C Tax." | **Guidance for setting values: ** | Yes | Commercial Bldg Sector | //**Commercial Bldg Sector : ** | //**Commercial Bldg Sector : ** Colorado does not currently apply carbon pricing to the commercial building sector. The U.S. government's revised 2015 Social Cost of Carbon estimates for the year 2050 range from $32 to $115 per ton (in inflation-adjusted 2018 dollars), depending on one's choice of discount rate.
Subheading | Cross-Sector | Carbon Tax | Additional Carbon Tax Rate | industry sector |  | Industry Sector |  | 175 | Yes | levied on greenhouse gas emissions from non-energy industrial and agricultural processes, but these emissions sources can be included by enabling the policy lever "Carbon Tax Applies to Process Emissions." // | **Description:** | This policy applies a price on fuels used in the selected sector(s) based on their greenhouse gas emissions. It also increases the base cost of capital equipment (e.g., vehicles, power plants, building components) according to their embedded carbon content. When applied to the Industry Sector, the tax **is** levied on greenhouse gas emissions from non-energy industrial and agricultural processes by default, but these emissions sources can be exempted from the tax by enabling the policy lever "Exempt Process Emissions from C Tax." | **Guidance for setting values: ** | Yes | Industry Sector | //**Industry Sector : ** | //**Industry Sector : ** levied on greenhouse gas emissions from non-energy industrial and agricultural processes, but these emissions sources can be included by enabling the policy lever "Carbon Tax Applies to Process Emissions." // |  | Guidance for setting values: | The estimates for India's Social Cost of Carbon (SCC) vary widely across global studies, ranging from INR 100/ tCO2 (Nordhaus, 2017) to INR 6,300 t/CO2 (Ricke et. al, 2020). The Goods and Services Tax (GST) Compensation Cess of INR 400 levied per tonne of coal works out to an SCC of around INR 253/ tCO2 (2018) based on the specific emissions for coal used in Indian thermal plants. The India simulator uses a median SCC from India-specific estimates across a range of global studies summarized in Nordhaus (2017). This is about INR 560 t/CO2, projected to reach INR 2,730 t/CO2 in 2050 (at 2018 fixed cost), as per the growth rate in the Nordhaus study baseline scenario that includes existing climate policies at a 5% discount rate.
Subheading | Cross-Sector | Carbon Tax | Additional Carbon Tax Rate | district heat and hydrogen sector |  | District Heat & Hydrogen Sector |  | 544 | Yes | Colorado does not currently apply carbon pricing to the district heat and hydrogen sector. The U.S. government's revised 2015 Social Cost of Carbon estimates for the year 2050 range from $32 to $115 per ton (in inflation-adjusted 2018 dollars), depending on one's choice of discount rate. | **Description:** | This policy applies a price on fuels used in the selected sector(s) based on their greenhouse gas emissions. It also increases the base cost of capital equipment (e.g., vehicles, power plants, building components) according to their embedded carbon content. When applied to the Industry Sector, the tax **is** levied on greenhouse gas emissions from non-energy industrial and agricultural processes by default, but these emissions sources can be exempted from the tax by enabling the policy lever "Exempt Process Emissions from C Tax." | **Guidance for setting values: ** | Yes | District Heat & Hydrogen Sector | //**District Heat & Hydrogen Sector : ** | //**District Heat & Hydrogen Sector : ** Colorado does not currently apply carbon pricing to the district heat and hydrogen sector. The U.S. government's revised 2015 Social Cost of Carbon estimates for the year 2050 range from $32 to $115 per ton (in inflation-adjusted 2018 dollars), depending on one's choice of discount rate.
Heading | Cross-Sector | End Existing Subsidies | Percent Reduction in BAU Subsidies | [7 empty] | **Description:** | This policy reduces the subsidies paid for the production of the selected energy source(s) in the BAU case. // | **Guidance for setting values: ** | Yes |  |  |  | **Description:** This policy reduces the subsidies paid for the production of the selected energy source(s) in the BAU case. // **Guidance for setting values: **//**Hard Coal : ** A value of 100% eliminates subsidies, increasing the price of coal by 0.3% - 0.5% (varying by sector) in 2050.//**Natural Gas : ** A value of 100% eliminates subsidies, increasing the price of natural gas by 0.4% - 0.7% (varying by sector) in 2050.//**Nuclear : ** A value of 100% eliminates subsidies, increasing the price of electricity from nuclear plants by 1.2% in 2050.//**Solar : ** A value of 100% eliminates subsidies, increasing the price of electricity from solar PV plants by 2% in 2050.//**Petroleum Gasoline : ** A value of 100% eliminates subsidies, increasing the price of petroleum gasoline by 0.2% in 2050.//**Petroleum Diesel : ** A value of 100% eliminates subsidies, increasing the price of petroleum diesel by 0.2% - 0.3% (varying by sector) in 2050.
Subheading | Cross-Sector | End Existing Subsidies | Percent Reduction in BAU Subsidies | electricity |  | Electricity |  | 706 | No |  | **Description:** | This policy reduces the subsidies paid for the production of the selected energy source(s) in the BAU case. // | **Guidance for setting values: ** | Yes | Electricity | //**Electricity : **
Subheading | Cross-Sector | End Existing Subsidies | Percent Reduction in BAU Subsidies | hard coal |  | Hard Coal |  | 69 | Yes | A value of 100% eliminates subsidies, increasing the price of coal by 0.3% - 0.5% (varying by sector) in 2050. | **Description:** | This policy reduces the subsidies paid for the production of the selected energy source(s) in the BAU case. // | **Guidance for setting values: ** | Yes | Hard Coal | //**Hard Coal : ** | //**Hard Coal : ** A value of 100% eliminates subsidies, increasing the price of coal by 0.3% - 0.5% (varying by sector) in 2050.
Subheading | Cross-Sector | End Existing Subsidies | Percent Reduction in BAU Subsidies | natural gas |  | Natural Gas |  | 70 | Yes | A value of 100% eliminates subsidies, increasing the price of natural gas by 0.4% - 0.7% (varying by sector) in 2050. | **Description:** | This policy reduces the subsidies paid for the production of the selected energy source(s) in the BAU case. // | **Guidance for setting values: ** | Yes | Natural Gas | //**Natural Gas : ** | //**Natural Gas : ** A value of 100% eliminates subsidies, increasing the price of natural gas by 0.4% - 0.7% (varying by sector) in 2050.
Subheading | Cross-Sector | End Existing Subsidies | Percent Reduction in BAU Subsidies | nuclear |  | Nuclear |  | 71 | Yes | A value of 100% eliminates subsidies, increasing the price of electricity from nuclear plants by 1.2% in 2050. | **Description:** | This policy reduces the subsidies paid for the production of the selected energy source(s) in the BAU case. // | **Guidance for setting values: ** | Yes | Nuclear | //**Nuclear : ** | //**Nuclear : ** A value of 100% eliminates subsidies, increasing the price of electricity from nuclear plants by 1.2% in 2050.
Subheading | Cross-Sector | End Existing Subsidies | Percent Reduction in BAU Subsidies | hydro |  | Hydro |  | 72 | No |  | **Description:** | This policy reduces the subsidies paid for the production of the selected energy source(s) in the BAU case. // | **Guidance for setting values: ** | Yes | Hydro | //**Hydro : **
Subheading | Cross-Sector | End Existing Subsidies | Percent Reduction in BAU Subsidies | wind |  | Onshore Wind |  | 73 | No |  | **Description:** | This policy reduces the subsidies paid for the production of the selected energy source(s) in the BAU case. // | **Guidance for setting values: ** | Yes | Onshore Wind | //**Onshore Wind : **
Subheading | Cross-Sector | End Existing Subsidies | Percent Reduction in BAU Subsidies | solar |  | Solar |  | 74 | Yes | A value of 100% eliminates subsidies, increasing the price of electricity from solar PV plants by 2% in 2050. | **Description:** | This policy reduces the subsidies paid for the production of the selected energy source(s) in the BAU case. // | **Guidance for setting values: ** | Yes | Solar | //**Solar : ** | //**Solar : ** A value of 100% eliminates subsidies, increasing the price of electricity from solar PV plants by 2% in 2050.
Subheading | Cross-Sector | End Existing Subsidies | Percent Reduction in BAU Subsidies | biomass |  | Biomass |  | 707 | No |  | **Description:** | This policy reduces the subsidies paid for the production of the selected energy source(s) in the BAU case. // | **Guidance for setting values: ** | Yes | Biomass | //**Biomass : **
Subheading | Cross-Sector | End Existing Subsidies | Percent Reduction in BAU Subsidies | petroleum gasoline |  | Petroleum Gasoline |  | 75 | Yes | A value of 100% eliminates subsidies, increasing the price of petroleum gasoline by 0.2% in 2050. | **Description:** | This policy reduces the subsidies paid for the production of the selected energy source(s) in the BAU case. // | **Guidance for setting values: ** | Yes | Petroleum Gasoline | //**Petroleum Gasoline : ** | //**Petroleum Gasoline : ** A value of 100% eliminates subsidies, increasing the price of petroleum gasoline by 0.2% in 2050.
Subheading | Cross-Sector | End Existing Subsidies | Percent Reduction in BAU Subsidies | petroleum diesel |  | Petroleum Diesel |  | 76 | Yes | A value of 100% eliminates subsidies, increasing the price of petroleum diesel by 0.2% - 0.3% (varying by sector) in 2050. | **Description:** | This policy reduces the subsidies paid for the production of the selected energy source(s) in the BAU case. // | **Guidance for setting values: ** | Yes | Petroleum Diesel | //**Petroleum Diesel : ** | //**Petroleum Diesel : ** A value of 100% eliminates subsidies, increasing the price of petroleum diesel by 0.2% - 0.3% (varying by sector) in 2050.
Subheading | Cross-Sector | End Existing Subsidies | Percent Reduction in BAU Subsidies | biofuel gasoline |  | Biofuel Gasoline |  | 708 | No |  | **Description:** | This policy reduces the subsidies paid for the production of the selected energy source(s) in the BAU case. // | **Guidance for setting values: ** | Yes | Biofuel Gasoline | //**Biofuel Gasoline : **
Subheading | Cross-Sector | End Existing Subsidies | Percent Reduction in BAU Subsidies | biofuel diesel |  | Biofuel Diesel |  | 709 | No | A value of 100% eliminates subsidies, increasing the price of petroleum diesel by 0.2% - 0.3% (varying by sector) in 2050. | **Description:** | This policy reduces the subsidies paid for the production of the selected energy source(s) in the BAU case. // | **Guidance for setting values: ** | Yes | Biofuel Diesel | //**Biofuel Diesel : **
Subheading | Cross-Sector | End Existing Subsidies | Percent Reduction in BAU Subsidies | jet fuel or kerosene |  | Jet Fuel/Kerosene |  | 710 | No |  | **Description:** | This policy reduces the subsidies paid for the production of the selected energy source(s) in the BAU case. // | **Guidance for setting values: ** | Yes | Jet Fuel/Kerosene | //**Jet Fuel/Kerosene : **
Subheading | Cross-Sector | End Existing Subsidies | Percent Reduction in BAU Subsidies | heat |  | Heat |  | 711 | No |  | **Description:** | This policy reduces the subsidies paid for the production of the selected energy source(s) in the BAU case. // | **Guidance for setting values: ** | Yes | Heat | //**Heat : **
Subheading | Cross-Sector | End Existing Subsidies | Percent Reduction in BAU Subsidies | geothermal |  | Geothermal |  | 712 | No |  | **Description:** | This policy reduces the subsidies paid for the production of the selected energy source(s) in the BAU case. // | **Guidance for setting values: ** | Yes | Geothermal | //**Geothermal : **
Subheading | Cross-Sector | End Existing Subsidies | Percent Reduction in BAU Subsidies | lignite |  | Lignite |  | 713 | No |  | **Description:** | This policy reduces the subsidies paid for the production of the selected energy source(s) in the BAU case. // | **Guidance for setting values: ** | Yes | Lignite | //**Lignite : **
Subheading | Cross-Sector | End Existing Subsidies | Percent Reduction in BAU Subsidies | crude oil |  | Crude Oil |  | 714 | No |  | **Description:** | This policy reduces the subsidies paid for the production of the selected energy source(s) in the BAU case. // | **Guidance for setting values: ** | Yes | Crude Oil | //**Crude Oil : **
Subheading | Cross-Sector | End Existing Subsidies | Percent Reduction in BAU Subsidies | heavy or residual fuel oil |  | Heavy/Residual Fuel Oil |  | 715 | No |  | **Description:** | This policy reduces the subsidies paid for the production of the selected energy source(s) in the BAU case. // | **Guidance for setting values: ** | Yes | Heavy/Residual Fuel Oil | //**Heavy/Residual Fuel Oil : **
Subheading | Cross-Sector | End Existing Subsidies | Percent Reduction in BAU Subsidies | LPG propane or butane |  | LPG/Propane/Butane |  | 716 | No |  | **Description:** | This policy reduces the subsidies paid for the production of the selected energy source(s) in the BAU case. // | **Guidance for setting values: ** | Yes | LPG/Propane/Butane | //**LPG/Propane/Butane : **
Subheading | Cross-Sector | End Existing Subsidies | Percent Reduction in BAU Subsidies | municipal solid waste |  | Municipal Solid Waste |  | 717 | No |  | **Description:** | This policy reduces the subsidies paid for the production of the selected energy source(s) in the BAU case. // | **Guidance for setting values: ** | Yes | Municipal Solid Waste | //**Municipal Solid Waste : **
Subheading | Cross-Sector | End Existing Subsidies | Percent Reduction in BAU Subsidies | hydrogen |  | Hydrogen |  | 718 | No |  | **Description:** | This policy reduces the subsidies paid for the production of the selected energy source(s) in the BAU case. // | **Guidance for setting values: ** | Yes | Hydrogen | //**Hydrogen : **
Heading | Cross-Sector | Exempt Non-CO2 Emissions from C Tax | Toggle Whether Carbon Tax Affects Non CO2 Emissions |  |  |  |  | 719 | No |  | **Description:** | 0 | **Guidance for setting values: ** | No |  |  |  | **Description:**0
Heading | Cross-Sector | Exempt Process Emissions from C Tax | Toggle Whether Carbon Tax Affects Process Emissions |  |  |  |  | 509 | Yes |  | **Description:** | This policy prevents the carbon tax from being levied on process emissions (non-energy greenhouse gas emissions from industrial and agricultural operations). | **Guidance for setting values: ** | No |  |  |  | **Description:** This policy prevents the carbon tax from being levied on process emissions (non-energy greenhouse gas emissions from industrial and agricultural operations).
Heading | Cross-Sector | Fixed Energy Prices | Toggle Whether Policies Affect Energy Prices | [7 empty] | **Description:** | 0 | **Guidance for setting values: ** | Yes |  |  |  | **Description:**0
Subheading | Cross-Sector | Fixed Energy Prices | Toggle Whether Policies Affect Energy Prices | electricity |  | Electricity |  | 720 | No |  | **Description:** | 0 | **Guidance for setting values: ** | Yes | Electricity | //**Electricity : **
Subheading | Cross-Sector | Fixed Energy Prices | Toggle Whether Policies Affect Energy Prices | heat |  | Heat |  | 721 | No |  | **Description:** | 0 | **Guidance for setting values: ** | Yes | Heat | //**Heat : **
Subheading | Cross-Sector | Fixed Energy Prices | Toggle Whether Policies Affect Energy Prices | hydrogen |  | Hydrogen |  | 722 | No |  | **Description:** | 0 | **Guidance for setting values: ** | Yes | Hydrogen | //**Hydrogen : **
Heading | Cross-Sector | Variable Energy Prices | Toggle Whether Policies Affect Energy Prices | [7 empty] | **Description:** | 0 | **Guidance for setting values: ** | Yes |  |  |  | **Description:**0
Subheading | Cross-Sector | Variable Energy Prices | Toggle Whether Policies Affect Energy Prices | hard coal |  | Hard Coal |  | 836 | No |  | **Description:** | 0 | **Guidance for setting values: ** | Yes | Hard Coal | //**Hard Coal : **
Subheading | Cross-Sector | Variable Energy Prices | Toggle Whether Policies Affect Energy Prices | natural gas |  | Natural Gas |  | 837 | No |  | **Description:** | 0 | **Guidance for setting values: ** | Yes | Natural Gas | //**Natural Gas : **
Subheading | Cross-Sector | Variable Energy Prices | Toggle Whether Policies Affect Energy Prices | biomass |  | Biomass |  | 838 | No |  | **Description:** | 0 | **Guidance for setting values: ** | Yes | Biomass | //**Biomass : **
Subheading | Cross-Sector | Variable Energy Prices | Toggle Whether Policies Affect Energy Prices | petroleum gasoline |  | Petroleum Gasoline |  | 839 | No |  | **Description:** | 0 | **Guidance for setting values: ** | Yes | Petroleum Gasoline | //**Petroleum Gasoline : **
Subheading | Cross-Sector | Variable Energy Prices | Toggle Whether Policies Affect Energy Prices | petroleum diesel |  | Petroleum Diesel |  | 840 | No |  | **Description:** | 0 | **Guidance for setting values: ** | Yes | Petroleum Diesel | //**Petroleum Diesel : **
Subheading | Cross-Sector | Variable Energy Prices | Toggle Whether Policies Affect Energy Prices | biofuel gasoline |  | Biofuel Gasoline |  | 841 | No |  | **Description:** | 0 | **Guidance for setting values: ** | Yes | Biofuel Gasoline | //**Biofuel Gasoline : **
Subheading | Cross-Sector | Variable Energy Prices | Toggle Whether Policies Affect Energy Prices | biofuel diesel |  | Biofuel Diesel |  | 842 | No |  | **Description:** | 0 | **Guidance for setting values: ** | Yes | Biofuel Diesel | //**Biofuel Diesel : **
Subheading | Cross-Sector | Variable Energy Prices | Toggle Whether Policies Affect Energy Prices | jet fuel or kerosene |  | Jet Fuel/Kerosene |  | 843 | No |  | **Description:** | 0 | **Guidance for setting values: ** | Yes | Jet Fuel/Kerosene | //**Jet Fuel/Kerosene : **
Subheading | Cross-Sector | Variable Energy Prices | Toggle Whether Policies Affect Energy Prices | lignite |  | Lignite |  | 844 | No |  | **Description:** | 0 | **Guidance for setting values: ** | Yes | Lignite | //**Lignite : **
Subheading | Cross-Sector | Variable Energy Prices | Toggle Whether Policies Affect Energy Prices | crude oil |  | Crude Oil |  | 845 | No |  | **Description:** | 0 | **Guidance for setting values: ** | Yes | Crude Oil | //**Crude Oil : **
Subheading | Cross-Sector | Variable Energy Prices | Toggle Whether Policies Affect Energy Prices | heavy or residual fuel oil |  | Heavy/Residual Fuel Oil |  | 846 | No |  | **Description:** | 0 | **Guidance for setting values: ** | Yes | Heavy/Residual Fuel Oil | //**Heavy/Residual Fuel Oil : **
Subheading | Cross-Sector | Variable Energy Prices | Toggle Whether Policies Affect Energy Prices | LPG propane or butane |  | LPG/Propane/Butane |  | 847 | No |  | **Description:** | 0 | **Guidance for setting values: ** | Yes | LPG/Propane/Butane | //**LPG/Propane/Butane : **
Heading | Cross-Sector | Fuel Price Deregulation | Fuel Price Deregulation | [7 empty] | **Description:** | This policy causes the price of the selected fuel(s) for domestic buyers to approach international market prices. // | **Guidance for setting values: ** | Yes
Subheading | Cross-Sector | Fuel Price Deregulation | Fuel Price Deregulation | hard coal |  | Hard Coal |  | 723 | No | A value of 100% causes domestic hard coal prices to equal international market prices, increasing the domestic price by roughly X% in 2050. | **Description:** | This policy causes the price of the selected fuel(s) for domestic buyers to approach international market prices. // | **Guidance for setting values: ** | Yes | Hard Coal | //**Hard Coal : **
Subheading | Cross-Sector | Fuel Price Deregulation | Fuel Price Deregulation | natural gas |  | Natural Gas |  | 724 | No |  | **Description:** | This policy causes the price of the selected fuel(s) for domestic buyers to approach international market prices. // | **Guidance for setting values: ** | Yes | Natural Gas | //**Natural Gas : **
Subheading | Cross-Sector | Fuel Price Deregulation | Fuel Price Deregulation | nuclear |  | Nuclear |  | 725 | No |  | **Description:** | This policy causes the price of the selected fuel(s) for domestic buyers to approach international market prices. // | **Guidance for setting values: ** | Yes | Nuclear | //**Nuclear : **
Subheading | Cross-Sector | Fuel Price Deregulation | Fuel Price Deregulation | biomass |  | Biomass |  | 726 | No |  | **Description:** | This policy causes the price of the selected fuel(s) for domestic buyers to approach international market prices. // | **Guidance for setting values: ** | Yes | Biomass | //**Biomass : **
Subheading | Cross-Sector | Fuel Price Deregulation | Fuel Price Deregulation | petroleum gasoline |  | Petroleum Gasoline |  | 727 | No |  | **Description:** | This policy causes the price of the selected fuel(s) for domestic buyers to approach international market prices. // | **Guidance for setting values: ** | Yes | Petroleum Gasoline | //**Petroleum Gasoline : **
Subheading | Cross-Sector | Fuel Price Deregulation | Fuel Price Deregulation | petroleum diesel |  | Petroleum Diesel |  | 728 | No |  | **Description:** | This policy causes the price of the selected fuel(s) for domestic buyers to approach international market prices. // | **Guidance for setting values: ** | Yes | Petroleum Diesel | //**Petroleum Diesel : **
Subheading | Cross-Sector | Fuel Price Deregulation | Fuel Price Deregulation | biofuel gasoline |  | Biofuel Gasoline |  | 729 | No |  | **Description:** | This policy causes the price of the selected fuel(s) for domestic buyers to approach international market prices. // | **Guidance for setting values: ** | Yes | Biofuel Gasoline | //**Biofuel Gasoline : **
Subheading | Cross-Sector | Fuel Price Deregulation | Fuel Price Deregulation | biofuel diesel |  | Biofuel Diesel |  | 730 | No |  | **Description:** | This policy causes the price of the selected fuel(s) for domestic buyers to approach international market prices. // | **Guidance for setting values: ** | Yes | Biofuel Diesel | //**Biofuel Diesel : **
Subheading | Cross-Sector | Fuel Price Deregulation | Fuel Price Deregulation | jet fuel or kerosene |  | Jet Fuel/Kerosene |  | 731 | No |  | **Description:** | This policy causes the price of the selected fuel(s) for domestic buyers to approach international market prices. // | **Guidance for setting values: ** | Yes | Jet Fuel/Kerosene | //**Jet Fuel/Kerosene : **
Subheading | Cross-Sector | Fuel Price Deregulation | Fuel Price Deregulation | lignite |  | Lignite |  | 732 | No |  | **Description:** | This policy causes the price of the selected fuel(s) for domestic buyers to approach international market prices. // | **Guidance for setting values: ** | Yes | Lignite | //**Lignite : **
Subheading | Cross-Sector | Fuel Price Deregulation | Fuel Price Deregulation | crude oil |  | Crude Oil |  | 733 | No |  | **Description:** | This policy causes the price of the selected fuel(s) for domestic buyers to approach international market prices. // | **Guidance for setting values: ** | Yes | Crude Oil | //**Crude Oil : **
Subheading | Cross-Sector | Fuel Price Deregulation | Fuel Price Deregulation | heavy or residual fuel oil |  | Heavy/Residual Fuel Oil |  | 734 | No |  | **Description:** | This policy causes the price of the selected fuel(s) for domestic buyers to approach international market prices. // | **Guidance for setting values: ** | Yes | Heavy/Residual Fuel Oil | //**Heavy/Residual Fuel Oil : **
Subheading | Cross-Sector | Fuel Price Deregulation | Fuel Price Deregulation | LPG propane or butane |  | LPG/Propane/Butane |  | 735 | No |  | **Description:** | This policy causes the price of the selected fuel(s) for domestic buyers to approach international market prices. // | **Guidance for setting values: ** | Yes | LPG/Propane/Butane | //**LPG/Propane/Butane : **
Subheading | Cross-Sector | Fuel Price Deregulation | Fuel Price Deregulation | municipal solid waste |  | Municipal Solid Waste |  | 736 | No |  | **Description:** | This policy causes the price of the selected fuel(s) for domestic buyers to approach international market prices. // | **Guidance for setting values: ** | Yes | Municipal Solid Waste | //**Municipal Solid Waste : **
Subheading | Cross-Sector | Fuel Price Deregulation | Fuel Price Deregulation | hydrogen |  | Hydrogen |  | 737 | No |  | **Description:** | This policy causes the price of the selected fuel(s) for domestic buyers to approach international market prices. // | **Guidance for setting values: ** | Yes | Hydrogen | //**Hydrogen : **
Heading | Cross-Sector | Fuel Taxes | Additional Fuel Tax Rate by Fuel | [7 empty] | **Description:** | This policy increases the tax rate for the selected fuel type(s). It is expressed as a percentage of the BAU Scenario price, which includes sales and excise taxes. // | **Guidance for setting values: ** | Yes |  |  |  | **Description:** This policy increases the tax rate for the selected fuel type(s). It is expressed as a percentage of the BAU Scenario price, which includes sales and excise taxes. // **Guidance for setting values: **//**Electricity : ** Colorado exempts sales tax on electricity, although local jurisdictions can impose their own.//**Hard Coal : ** The current effective sales tax on coal in CO is 1.3%//**Natural Gas : ** The current sales tax rate in Colorado is 2.9%.//**Petroleum Gasoline : ** The current gas tax rate in Minnesota is 22 cents per gallon.//**Petroleum Diesel : ** The current diesel tax rate in Minnesota is 20.5 cents per gallon.
Subheading | Cross-Sector | Fuel Taxes | Additional Fuel Tax Rate by Fuel | electricity |  | Electricity |  | 78 | Yes | Colorado exempts sales tax on electricity, although local jurisdictions can impose their own. | **Description:** | This policy increases the tax rate for the selected fuel type(s). It is expressed as a percentage of the BAU Scenario price, which includes sales and excise taxes. // | **Guidance for setting values: ** | Yes | Electricity | //**Electricity : ** | //**Electricity : ** Colorado exempts sales tax on electricity, although local jurisdictions can impose their own.
Subheading | Cross-Sector | Fuel Taxes | Additional Fuel Tax Rate by Fuel | hard coal |  | Hard Coal |  | 79 | Yes | The current effective sales tax on coal in CO is 1.3% | **Description:** | This policy increases the tax rate for the selected fuel type(s). It is expressed as a percentage of the BAU Scenario price, which includes sales and excise taxes. // | **Guidance for setting values: ** | Yes | Hard Coal | //**Hard Coal : ** | //**Hard Coal : ** The current effective sales tax on coal in CO is 1.3%
Subheading | Cross-Sector | Fuel Taxes | Additional Fuel Tax Rate by Fuel | natural gas |  | Natural Gas |  | 80 | Yes | The current sales tax rate in Colorado is 2.9%. | **Description:** | This policy increases the tax rate for the selected fuel type(s). It is expressed as a percentage of the BAU Scenario price, which includes sales and excise taxes. // | **Guidance for setting values: ** | Yes | Natural Gas | //**Natural Gas : ** | //**Natural Gas : ** The current sales tax rate in Colorado is 2.9%.
Subheading | Cross-Sector | Fuel Taxes | Additional Fuel Tax Rate by Fuel | nuclear |  | Nuclear |  | 738 | No |  | **Description:** | This policy increases the tax rate for the selected fuel type(s). It is expressed as a percentage of the BAU Scenario price, which includes sales and excise taxes. // | **Guidance for setting values: ** | Yes | Nuclear | //**Nuclear : **
Subheading | Cross-Sector | Fuel Taxes | Additional Fuel Tax Rate by Fuel | biomass |  | Biomass |  | 739 | No |  | **Description:** | This policy increases the tax rate for the selected fuel type(s). It is expressed as a percentage of the BAU Scenario price, which includes sales and excise taxes. // | **Guidance for setting values: ** | Yes | Biomass | //**Biomass : **
Subheading | Cross-Sector | Fuel Taxes | Additional Fuel Tax Rate by Fuel | petroleum gasoline |  | Petroleum Gasoline |  | 81 | Yes | The current gas tax rate in Minnesota is 22 cents per gallon. | **Description:** | This policy increases the tax rate for the selected fuel type(s). It is expressed as a percentage of the BAU Scenario price, which includes sales and excise taxes. // | **Guidance for setting values: ** | Yes | Petroleum Gasoline | //**Petroleum Gasoline : ** | //**Petroleum Gasoline : ** The current gas tax rate in Minnesota is 22 cents per gallon.
Subheading | Cross-Sector | Fuel Taxes | Additional Fuel Tax Rate by Fuel | petroleum diesel |  | Petroleum Diesel |  | 82 | Yes | The current diesel tax rate in Minnesota is 20.5 cents per gallon. | **Description:** | This policy increases the tax rate for the selected fuel type(s). It is expressed as a percentage of the BAU Scenario price, which includes sales and excise taxes. // | **Guidance for setting values: ** | Yes | Petroleum Diesel | //**Petroleum Diesel : ** | //**Petroleum Diesel : ** The current diesel tax rate in Minnesota is 20.5 cents per gallon.
Subheading | Cross-Sector | Fuel Taxes | Additional Fuel Tax Rate by Fuel | biofuel gasoline |  | Biofuel Gasoline |  | 740 | No |  | **Description:** | This policy increases the tax rate for the selected fuel type(s). It is expressed as a percentage of the BAU Scenario price, which includes sales and excise taxes. // | **Guidance for setting values: ** | Yes | Biofuel Gasoline | //**Biofuel Gasoline : **
Subheading | Cross-Sector | Fuel Taxes | Additional Fuel Tax Rate by Fuel | biofuel diesel |  | Biofuel Diesel |  | 741 | No |  | **Description:** | This policy increases the tax rate for the selected fuel type(s). It is expressed as a percentage of the BAU Scenario price, which includes sales and excise taxes. // | **Guidance for setting values: ** | Yes | Biofuel Diesel | //**Biofuel Diesel : **
Subheading | Cross-Sector | Fuel Taxes | Additional Fuel Tax Rate by Fuel | jet fuel or kerosene |  | Jet Fuel/Kerosene |  | 742 | No |  | **Description:** | This policy increases the tax rate for the selected fuel type(s). It is expressed as a percentage of the BAU Scenario price, which includes sales and excise taxes. // | **Guidance for setting values: ** | Yes | Jet Fuel/Kerosene | //**Jet Fuel/Kerosene : **
Subheading | Cross-Sector | Fuel Taxes | Additional Fuel Tax Rate by Fuel | heat |  | Heat |  | 743 | No |  | **Description:** | This policy increases the tax rate for the selected fuel type(s). It is expressed as a percentage of the BAU Scenario price, which includes sales and excise taxes. // | **Guidance for setting values: ** | Yes | Heat | //**Heat : **
Subheading | Cross-Sector | Fuel Taxes | Additional Fuel Tax Rate by Fuel | lignite |  | Lignite |  | 744 | No |  | **Description:** | This policy increases the tax rate for the selected fuel type(s). It is expressed as a percentage of the BAU Scenario price, which includes sales and excise taxes. // | **Guidance for setting values: ** | Yes | Lignite | //**Lignite : **
Subheading | Cross-Sector | Fuel Taxes | Additional Fuel Tax Rate by Fuel | crude oil |  | Crude Oil |  | 745 | No |  | **Description:** | This policy increases the tax rate for the selected fuel type(s). It is expressed as a percentage of the BAU Scenario price, which includes sales and excise taxes. // | **Guidance for setting values: ** | Yes | Crude Oil | //**Crude Oil : **
Subheading | Cross-Sector | Fuel Taxes | Additional Fuel Tax Rate by Fuel | heavy or residual fuel oil |  | Heavy/Residual Fuel Oil |  | 746 | No |  | **Description:** | This policy increases the tax rate for the selected fuel type(s). It is expressed as a percentage of the BAU Scenario price, which includes sales and excise taxes. // | **Guidance for setting values: ** | Yes | Heavy/Residual Fuel Oil | //**Heavy/Residual Fuel Oil : **
Subheading | Cross-Sector | Fuel Taxes | Additional Fuel Tax Rate by Fuel | LPG propane or butane |  | LPG/Propane/Butane |  | 747 | No |  | **Description:** | This policy increases the tax rate for the selected fuel type(s). It is expressed as a percentage of the BAU Scenario price, which includes sales and excise taxes. // | **Guidance for setting values: ** | Yes | LPG/Propane/Butane | //**LPG/Propane/Butane : **
Subheading | Cross-Sector | Fuel Taxes | Additional Fuel Tax Rate by Fuel | municipal solid waste |  | Municipal Solid Waste |  | 748 | No |  | **Description:** | This policy increases the tax rate for the selected fuel type(s). It is expressed as a percentage of the BAU Scenario price, which includes sales and excise taxes. // | **Guidance for setting values: ** | Yes | Municipal Solid Waste | //**Municipal Solid Waste : **
Subheading | Cross-Sector | Fuel Taxes | Additional Fuel Tax Rate by Fuel | hydrogen |  | Hydrogen |  | 749 | No |  | **Description:** | This policy increases the tax rate for the selected fuel type(s). It is expressed as a percentage of the BAU Scenario price, which includes sales and excise taxes. // | **Guidance for setting values: ** | Yes | Hydrogen | //**Hydrogen : **
Heading | Research and Development | Capital Cost Reduction | RnD Building Capital Cost Perc Reduction | [7 empty] | **Description:** | This policy causes the capital cost of the selected type(s) of equipment to decline by the set percentage over the course of the model run. The R&D progress caused by this policy is additional to any R&D necessary to comply with other policies, such as tighter fuel economy standards. No costs associated with conducting this additional R&D (such as investments in laboratories or engineers' salaries) are included in the model. // | **Guidance for setting values: ** | Yes |  |  |  | **Description:** This policy causes the capital cost of the selected type(s) of equipment to decline by the set percentage over the course of the model run. The R&D progress caused by this policy is additional to any R&D necessary to comply with other policies, such as tighter fuel economy standards. No costs associated with conducting this additional R&D (such as investments in laboratories or engineers' salaries) are included in the model. // **Guidance for setting values: **//**Buildings: Heating : ** This policy should generally be set to zero unless you are exploring a scenario with unusual and unexpected technological advancement. If setting a non-zero value, more mature technologies, such as coal, should have lower values than younger technologies, such as solar. A setting of 30% implies an average of roughly 1% annual improvement, which is very substantial.//**Buildings: Cooling and Ventilation : ** This policy should generally be set to zero unless you are exploring a scenario with unusual and unexpected technological advancement. If setting a non-zero value, more mature technologies, such as coal, should have lower values than younger technologies, such as solar. A setting of 30% implies an average of roughly 1% annual improvement, which is very substantial.//**Buildings: Envelope : ** This policy should generally be set to zero unless you are exploring a scenario with unusual and unexpected technological advancement. If setting a non-zero value, more mature technologies, such as coal, should have lower values than younger technologies, such as solar. A setting of 30% implies an average of roughly 1% annual improvement, which is very substantial.//**Buildings: Lighting : ** This policy should generally be set to zero unless you are exploring a scenario with unusual and unexpected technological advancement. If setting a non-zero value, more mature technologies, such as coal, should have lower values than younger technologies, such as solar. A setting of 30% implies an average of roughly 1% annual improvement, which is very substantial.//**Buildings: Appliances : ** This policy should generally be set to zero unless you are exploring a scenario with unusual and unexpected technological advancement. If setting a non-zero value, more mature technologies, such as coal, should have lower values than younger technologies, such as solar. A setting of 30% implies an average of roughly 1% annual improvement, which is very substantial.//**Buildings: Other Components : ** This policy should generally be set to zero unless you are exploring a scenario with unusual and unexpected technological advancement. If setting a non-zero value, more mature technologies, such as coal, should have lower values than younger technologies, such as solar. A setting of 30% implies an average of roughly 1% annual improvement, which is very substantial.
Subheading | Research and Development | Capital Cost Reduction | RnD Building Capital Cost Perc Reduction | heating |  | Buildings: Heating |  | 85 | Yes | This policy should generally be set to zero unless you are exploring a scenario with unusual and unexpected technological advancement. If setting a non-zero value, more mature technologies, such as coal, should have lower values than younger technologies, such as solar. A setting of 30% implies an average of roughly 1% annual improvement, which is very substantial. | **Description:** | This policy causes the capital cost of the selected type(s) of equipment to decline by the set percentage over the course of the model run. The R&D progress caused by this policy is additional to any R&D necessary to comply with other policies, such as tighter fuel economy standards. No costs associated with conducting this additional R&D (such as investments in laboratories or engineers' salaries) are included in the model. // | **Guidance for setting values: ** | Yes | Buildings: Heating | //**Buildings: Heating : ** | //**Buildings: Heating : ** This policy should generally be set to zero unless you are exploring a scenario with unusual and unexpected technological advancement. If setting a non-zero value, more mature technologies, such as coal, should have lower values than younger technologies, such as solar. A setting of 30% implies an average of roughly 1% annual improvement, which is very substantial.
Subheading | Research and Development | Capital Cost Reduction | RnD Building Capital Cost Perc Reduction | cooling and ventilation |  | Buildings: Cooling and Ventilation |  | 86 | Yes | This policy should generally be set to zero unless you are exploring a scenario with unusual and unexpected technological advancement. If setting a non-zero value, more mature technologies, such as coal, should have lower values than younger technologies, such as solar. A setting of 30% implies an average of roughly 1% annual improvement, which is very substantial. | **Description:** | This policy causes the capital cost of the selected type(s) of equipment to decline by the set percentage over the course of the model run. The R&D progress caused by this policy is additional to any R&D necessary to comply with other policies, such as tighter fuel economy standards. No costs associated with conducting this additional R&D (such as investments in laboratories or engineers' salaries) are included in the model. // | **Guidance for setting values: ** | Yes | Buildings: Cooling and Ventilation | //**Buildings: Cooling and Ventilation : ** | //**Buildings: Cooling and Ventilation : ** This policy should generally be set to zero unless you are exploring a scenario with unusual and unexpected technological advancement. If setting a non-zero value, more mature technologies, such as coal, should have lower values than younger technologies, such as solar. A setting of 30% implies an average of roughly 1% annual improvement, which is very substantial.
Subheading | Research and Development | Capital Cost Reduction | RnD Building Capital Cost Perc Reduction | envelope |  | Buildings: Envelope |  | 87 | Yes | This policy should generally be set to zero unless you are exploring a scenario with unusual and unexpected technological advancement. If setting a non-zero value, more mature technologies, such as coal, should have lower values than younger technologies, such as solar. A setting of 30% implies an average of roughly 1% annual improvement, which is very substantial. | **Description:** | This policy causes the capital cost of the selected type(s) of equipment to decline by the set percentage over the course of the model run. The R&D progress caused by this policy is additional to any R&D necessary to comply with other policies, such as tighter fuel economy standards. No costs associated with conducting this additional R&D (such as investments in laboratories or engineers' salaries) are included in the model. // | **Guidance for setting values: ** | Yes | Buildings: Envelope | //**Buildings: Envelope : ** | //**Buildings: Envelope : ** This policy should generally be set to zero unless you are exploring a scenario with unusual and unexpected technological advancement. If setting a non-zero value, more mature technologies, such as coal, should have lower values than younger technologies, such as solar. A setting of 30% implies an average of roughly 1% annual improvement, which is very substantial.
Subheading | Research and Development | Capital Cost Reduction | RnD Building Capital Cost Perc Reduction | lighting |  | Buildings: Lighting |  | 88 | Yes | This policy should generally be set to zero unless you are exploring a scenario with unusual and unexpected technological advancement. If setting a non-zero value, more mature technologies, such as coal, should have lower values than younger technologies, such as solar. A setting of 30% implies an average of roughly 1% annual improvement, which is very substantial. | **Description:** | This policy causes the capital cost of the selected type(s) of equipment to decline by the set percentage over the course of the model run. The R&D progress caused by this policy is additional to any R&D necessary to comply with other policies, such as tighter fuel economy standards. No costs associated with conducting this additional R&D (such as investments in laboratories or engineers' salaries) are included in the model. // | **Guidance for setting values: ** | Yes | Buildings: Lighting | //**Buildings: Lighting : ** | //**Buildings: Lighting : ** This policy should generally be set to zero unless you are exploring a scenario with unusual and unexpected technological advancement. If setting a non-zero value, more mature technologies, such as coal, should have lower values than younger technologies, such as solar. A setting of 30% implies an average of roughly 1% annual improvement, which is very substantial.
Subheading | Research and Development | Capital Cost Reduction | RnD Building Capital Cost Perc Reduction | appliances |  | Buildings: Appliances |  | 89 | Yes | This policy should generally be set to zero unless you are exploring a scenario with unusual and unexpected technological advancement. If setting a non-zero value, more mature technologies, such as coal, should have lower values than younger technologies, such as solar. A setting of 30% implies an average of roughly 1% annual improvement, which is very substantial. | **Description:** | This policy causes the capital cost of the selected type(s) of equipment to decline by the set percentage over the course of the model run. The R&D progress caused by this policy is additional to any R&D necessary to comply with other policies, such as tighter fuel economy standards. No costs associated with conducting this additional R&D (such as investments in laboratories or engineers' salaries) are included in the model. // | **Guidance for setting values: ** | Yes | Buildings: Appliances | //**Buildings: Appliances : ** | //**Buildings: Appliances : ** This policy should generally be set to zero unless you are exploring a scenario with unusual and unexpected technological advancement. If setting a non-zero value, more mature technologies, such as coal, should have lower values than younger technologies, such as solar. A setting of 30% implies an average of roughly 1% annual improvement, which is very substantial.
Subheading | Research and Development | Capital Cost Reduction | RnD Building Capital Cost Perc Reduction | other component |  | Buildings: Other Components |  | 90 | Yes | This policy should generally be set to zero unless you are exploring a scenario with unusual and unexpected technological advancement. If setting a non-zero value, more mature technologies, such as coal, should have lower values than younger technologies, such as solar. A setting of 30% implies an average of roughly 1% annual improvement, which is very substantial. | **Description:** | This policy causes the capital cost of the selected type(s) of equipment to decline by the set percentage over the course of the model run. The R&D progress caused by this policy is additional to any R&D necessary to comply with other policies, such as tighter fuel economy standards. No costs associated with conducting this additional R&D (such as investments in laboratories or engineers' salaries) are included in the model. // | **Guidance for setting values: ** | Yes | Buildings: Other Components | //**Buildings: Other Components : ** | //**Buildings: Other Components : ** This policy should generally be set to zero unless you are exploring a scenario with unusual and unexpected technological advancement. If setting a non-zero value, more mature technologies, such as coal, should have lower values than younger technologies, such as solar. A setting of 30% implies an average of roughly 1% annual improvement, which is very substantial.
Heading | Research and Development | Capital Cost Reduction | RnD CCS Capital Cost Perc Reduction |  |  | Carbon Capture and Sequestration |  | 91 | Yes | This policy should generally be set to zero unless you are exploring a scenario with unusual and unexpected technological advancement. If setting a non-zero value, more mature technologies, such as coal, should have lower values than younger technologies, such as solar. A setting of 30% implies an average of roughly 1% annual improvement, which is very substantial. | **Description:** | This policy causes the capital cost of the selected type(s) of equipment to decline by the set percentage over the course of the model run. The R&D progress caused by this policy is additional to any R&D necessary to comply with other policies, such as tighter fuel economy standards. No costs associated with conducting this additional R&D (such as investments in laboratories or engineers' salaries) are included in the model. // | **Guidance for setting values: ** | Yes | Carbon Capture and Sequestration | //**Carbon Capture and Sequestration : ** | //**Carbon Capture and Sequestration : ** This policy should generally be set to zero unless you are exploring a scenario with unusual and unexpected technological advancement. If setting a non-zero value, more mature technologies, such as coal, should have lower values than younger technologies, such as solar. A setting of 30% implies an average of roughly 1% annual improvement, which is very substantial. | **Description:** This policy causes the capital cost of the selected type(s) of equipment to decline by the set percentage over the course of the model run. The R&D progress caused by this policy is additional to any R&D necessary to comply with other policies, such as tighter fuel economy standards. No costs associated with conducting this additional R&D (such as investments in laboratories or engineers' salaries) are included in the model. // **Guidance for setting values: **//**Carbon Capture and Sequestration : ** This policy should generally be set to zero unless you are exploring a scenario with unusual and unexpected technological advancement. If setting a non-zero value, more mature technologies, such as coal, should have lower values than younger technologies, such as solar. A setting of 30% implies an average of roughly 1% annual improvement, which is very substantial.
Heading | Research and Development | Capital Cost Reduction | RnD Electricity Capital Cost Perc Reduction | [7 empty] | **Description:** | This policy causes the capital cost of the selected type(s) of equipment to decline by the set percentage over the course of the model run. The R&D progress caused by this policy is additional to any R&D necessary to comply with other policies, such as tighter fuel economy standards. No costs associated with conducting this additional R&D (such as investments in laboratories or engineers' salaries) are included in the model. // | **Guidance for setting values: ** | Yes |  |  |  | **Description:** This policy causes the capital cost of the selected type(s) of equipment to decline by the set percentage over the course of the model run. The R&D progress caused by this policy is additional to any R&D necessary to comply with other policies, such as tighter fuel economy standards. No costs associated with conducting this additional R&D (such as investments in laboratories or engineers' salaries) are included in the model. // **Guidance for setting values: **//**Electricity: Hard Coal : ** This policy should generally be set to zero unless you are exploring a scenario with unusual and unexpected technological advancement. If setting a non-zero value, more mature technologies, such as coal, should have lower values than younger technologies, such as solar. A setting of 30% implies an average of roughly 1% annual improvement, which is very substantial.//**Electricity: Natural Gas Nonpeaker : ** This policy should generally be set to zero unless you are exploring a scenario with unusual and unexpected technological advancement. If setting a non-zero value, more mature technologies, such as coal, should have lower values than younger technologies, such as solar. A setting of 30% implies an average of roughly 1% annual improvement, which is very substantial.//**Electricity: Nuclear : ** This policy should generally be set to zero unless you are exploring a scenario with unusual and unexpected technological advancement. If setting a non-zero value, more mature technologies, such as coal, should have lower values than younger technologies, such as solar. A setting of 30% implies an average of roughly 1% annual improvement, which is very substantial.//**Electricity: Hydro : ** This policy should generally be set to zero unless you are exploring a scenario with unusual and unexpected technological advancement. If setting a non-zero value, more mature technologies, such as coal, should have lower values than younger technologies, such as solar. A setting of 30% implies an average of roughly 1% annual improvement, which is very substantial.//**Electricity: Onshore Wind : ** This policy should generally be set to zero unless you are exploring a scenario with unusual and unexpected technological advancement. If setting a non-zero value, more mature technologies, such as coal, should have lower values than younger technologies, such as solar. A setting of 30% implies an average of roughly 1% annual improvement, which is very substantial.//**Electricity: Solar PV : ** This policy should generally be set to zero unless you are exploring a scenario with unusual and unexpected technological advancement. If setting a non-zero value, more mature technologies, such as coal, should have lower values than younger technologies, such as solar. A setting of 30% implies an average of roughly 1% annual improvement, which is very substantial.//**Electricity: Solar Thermal : ** This policy should generally be set to zero unless you are exploring a scenario with unusual and unexpected technological advancement. If setting a non-zero value, more mature technologies, such as coal, should have lower values than younger technologies, such as solar. A setting of 30% implies an average of roughly 1% annual improvement, which is very substantial.//**Electricity: Biomass : ** This policy should generally be set to zero unless you are exploring a scenario with unusual and unexpected technological advancement. If setting a non-zero value, more mature technologies, such as coal, should have lower values than younger technologies, such as solar. A setting of 30% implies an average of roughly 1% annual improvement, which is very substantial.//**Electricity: Natural Gas Peaker : ** This policy should generally be set to zero unless you are exploring a scenario with unusual and unexpected technological advancement. If setting a non-zero value, more mature technologies, such as coal, should have lower values than younger technologies, such as solar. A setting of 30% implies an average of roughly 1% annual improvement, which is very substantial.//**Electricity: Lignite : ** This policy should generally be set to zero unless you are exploring a scenario with unusual and unexpected technological advancement. If setting a non-zero value, more mature technologies, such as coal, should have lower values than younger technologies, such as solar. A setting of 30% implies an average of roughly 1% annual improvement, which is very substantial.//**Electricity: Offshore Wind : ** This policy should generally be set to zero unless you are exploring a scenario with unusual and unexpected technological advancement. If setting a non-zero value, more mature technologies, such as coal, should have lower values than younger technologies, such as solar. A setting of 30% implies an average of roughly 1% annual improvement, which is very substantial.
Subheading | Research and Development | Capital Cost Reduction | RnD Electricity Capital Cost Perc Reduction | hard coal es |  | Electricity: Hard Coal |  | 92 | Yes | This policy should generally be set to zero unless you are exploring a scenario with unusual and unexpected technological advancement. If setting a non-zero value, more mature technologies, such as coal, should have lower values than younger technologies, such as solar. A setting of 30% implies an average of roughly 1% annual improvement, which is very substantial. | **Description:** | This policy causes the capital cost of the selected type(s) of equipment to decline by the set percentage over the course of the model run. The R&D progress caused by this policy is additional to any R&D necessary to comply with other policies, such as tighter fuel economy standards. No costs associated with conducting this additional R&D (such as investments in laboratories or engineers' salaries) are included in the model. // | **Guidance for setting values: ** | Yes | Electricity: Hard Coal | //**Electricity: Hard Coal : ** | //**Electricity: Hard Coal : ** This policy should generally be set to zero unless you are exploring a scenario with unusual and unexpected technological advancement. If setting a non-zero value, more mature technologies, such as coal, should have lower values than younger technologies, such as solar. A setting of 30% implies an average of roughly 1% annual improvement, which is very substantial.
Subheading | Research and Development | Capital Cost Reduction | RnD Electricity Capital Cost Perc Reduction | natural gas nonpeaker es |  | Electricity: Natural Gas Nonpeaker |  | 93 | Yes | This policy should generally be set to zero unless you are exploring a scenario with unusual and unexpected technological advancement. If setting a non-zero value, more mature technologies, such as coal, should have lower values than younger technologies, such as solar. A setting of 30% implies an average of roughly 1% annual improvement, which is very substantial. | **Description:** | This policy causes the capital cost of the selected type(s) of equipment to decline by the set percentage over the course of the model run. The R&D progress caused by this policy is additional to any R&D necessary to comply with other policies, such as tighter fuel economy standards. No costs associated with conducting this additional R&D (such as investments in laboratories or engineers' salaries) are included in the model. // | **Guidance for setting values: ** | Yes | Electricity: Natural Gas Nonpeaker | //**Electricity: Natural Gas Nonpeaker : ** | //**Electricity: Natural Gas Nonpeaker : ** This policy should generally be set to zero unless you are exploring a scenario with unusual and unexpected technological advancement. If setting a non-zero value, more mature technologies, such as coal, should have lower values than younger technologies, such as solar. A setting of 30% implies an average of roughly 1% annual improvement, which is very substantial.
Subheading | Research and Development | Capital Cost Reduction | RnD Electricity Capital Cost Perc Reduction | nuclear es |  | Electricity: Nuclear |  | 94 | Yes | This policy should generally be set to zero unless you are exploring a scenario with unusual and unexpected technological advancement. If setting a non-zero value, more mature technologies, such as coal, should have lower values than younger technologies, such as solar. A setting of 30% implies an average of roughly 1% annual improvement, which is very substantial. | **Description:** | This policy causes the capital cost of the selected type(s) of equipment to decline by the set percentage over the course of the model run. The R&D progress caused by this policy is additional to any R&D necessary to comply with other policies, such as tighter fuel economy standards. No costs associated with conducting this additional R&D (such as investments in laboratories or engineers' salaries) are included in the model. // | **Guidance for setting values: ** | Yes | Electricity: Nuclear | //**Electricity: Nuclear : ** | //**Electricity: Nuclear : ** This policy should generally be set to zero unless you are exploring a scenario with unusual and unexpected technological advancement. If setting a non-zero value, more mature technologies, such as coal, should have lower values than younger technologies, such as solar. A setting of 30% implies an average of roughly 1% annual improvement, which is very substantial.
Subheading | Research and Development | Capital Cost Reduction | RnD Electricity Capital Cost Perc Reduction | hydro es |  | Electricity: Hydro |  | 95 | Yes | This policy should generally be set to zero unless you are exploring a scenario with unusual and unexpected technological advancement. If setting a non-zero value, more mature technologies, such as coal, should have lower values than younger technologies, such as solar. A setting of 30% implies an average of roughly 1% annual improvement, which is very substantial. | **Description:** | This policy causes the capital cost of the selected type(s) of equipment to decline by the set percentage over the course of the model run. The R&D progress caused by this policy is additional to any R&D necessary to comply with other policies, such as tighter fuel economy standards. No costs associated with conducting this additional R&D (such as investments in laboratories or engineers' salaries) are included in the model. // | **Guidance for setting values: ** | Yes | Electricity: Hydro | //**Electricity: Hydro : ** | //**Electricity: Hydro : ** This policy should generally be set to zero unless you are exploring a scenario with unusual and unexpected technological advancement. If setting a non-zero value, more mature technologies, such as coal, should have lower values than younger technologies, such as solar. A setting of 30% implies an average of roughly 1% annual improvement, which is very substantial.
Subheading | Research and Development | Capital Cost Reduction | RnD Electricity Capital Cost Perc Reduction | onshore wind es |  | Electricity: Onshore Wind |  | 96 | Yes | This policy should generally be set to zero unless you are exploring a scenario with unusual and unexpected technological advancement. If setting a non-zero value, more mature technologies, such as coal, should have lower values than younger technologies, such as solar. A setting of 30% implies an average of roughly 1% annual improvement, which is very substantial. | **Description:** | This policy causes the capital cost of the selected type(s) of equipment to decline by the set percentage over the course of the model run. The R&D progress caused by this policy is additional to any R&D necessary to comply with other policies, such as tighter fuel economy standards. No costs associated with conducting this additional R&D (such as investments in laboratories or engineers' salaries) are included in the model. // | **Guidance for setting values: ** | Yes | Electricity: Onshore Wind | //**Electricity: Onshore Wind : ** | //**Electricity: Onshore Wind : ** This policy should generally be set to zero unless you are exploring a scenario with unusual and unexpected technological advancement. If setting a non-zero value, more mature technologies, such as coal, should have lower values than younger technologies, such as solar. A setting of 30% implies an average of roughly 1% annual improvement, which is very substantial.
Subheading | Research and Development | Capital Cost Reduction | RnD Electricity Capital Cost Perc Reduction | solar PV es |  | Electricity: Solar PV |  | 97 | Yes | This policy should generally be set to zero unless you are exploring a scenario with unusual and unexpected technological advancement. If setting a non-zero value, more mature technologies, such as coal, should have lower values than younger technologies, such as solar. A setting of 30% implies an average of roughly 1% annual improvement, which is very substantial. | **Description:** | This policy causes the capital cost of the selected type(s) of equipment to decline by the set percentage over the course of the model run. The R&D progress caused by this policy is additional to any R&D necessary to comply with other policies, such as tighter fuel economy standards. No costs associated with conducting this additional R&D (such as investments in laboratories or engineers' salaries) are included in the model. // | **Guidance for setting values: ** | Yes | Electricity: Solar PV | //**Electricity: Solar PV : ** | //**Electricity: Solar PV : ** This policy should generally be set to zero unless you are exploring a scenario with unusual and unexpected technological advancement. If setting a non-zero value, more mature technologies, such as coal, should have lower values than younger technologies, such as solar. A setting of 30% implies an average of roughly 1% annual improvement, which is very substantial.
Subheading | Research and Development | Capital Cost Reduction | RnD Electricity Capital Cost Perc Reduction | solar thermal es |  | Electricity: Solar Thermal |  | 98 | Yes | This policy should generally be set to zero unless you are exploring a scenario with unusual and unexpected technological advancement. If setting a non-zero value, more mature technologies, such as coal, should have lower values than younger technologies, such as solar. A setting of 30% implies an average of roughly 1% annual improvement, which is very substantial. | **Description:** | This policy causes the capital cost of the selected type(s) of equipment to decline by the set percentage over the course of the model run. The R&D progress caused by this policy is additional to any R&D necessary to comply with other policies, such as tighter fuel economy standards. No costs associated with conducting this additional R&D (such as investments in laboratories or engineers' salaries) are included in the model. // | **Guidance for setting values: ** | Yes | Electricity: Solar Thermal | //**Electricity: Solar Thermal : ** | //**Electricity: Solar Thermal : ** This policy should generally be set to zero unless you are exploring a scenario with unusual and unexpected technological advancement. If setting a non-zero value, more mature technologies, such as coal, should have lower values than younger technologies, such as solar. A setting of 30% implies an average of roughly 1% annual improvement, which is very substantial.
Subheading | Research and Development | Capital Cost Reduction | RnD Electricity Capital Cost Perc Reduction | biomass es |  | Electricity: Biomass |  | 99 | Yes | This policy should generally be set to zero unless you are exploring a scenario with unusual and unexpected technological advancement. If setting a non-zero value, more mature technologies, such as coal, should have lower values than younger technologies, such as solar. A setting of 30% implies an average of roughly 1% annual improvement, which is very substantial. | **Description:** | This policy causes the capital cost of the selected type(s) of equipment to decline by the set percentage over the course of the model run. The R&D progress caused by this policy is additional to any R&D necessary to comply with other policies, such as tighter fuel economy standards. No costs associated with conducting this additional R&D (such as investments in laboratories or engineers' salaries) are included in the model. // | **Guidance for setting values: ** | Yes | Electricity: Biomass | //**Electricity: Biomass : ** | //**Electricity: Biomass : ** This policy should generally be set to zero unless you are exploring a scenario with unusual and unexpected technological advancement. If setting a non-zero value, more mature technologies, such as coal, should have lower values than younger technologies, such as solar. A setting of 30% implies an average of roughly 1% annual improvement, which is very substantial.
Subheading | Research and Development | Capital Cost Reduction | RnD Electricity Capital Cost Perc Reduction | natural gas peaker es |  | Electricity: Natural Gas Peaker |  | 192 | Yes | This policy should generally be set to zero unless you are exploring a scenario with unusual and unexpected technological advancement. If setting a non-zero value, more mature technologies, such as coal, should have lower values than younger technologies, such as solar. A setting of 30% implies an average of roughly 1% annual improvement, which is very substantial. | **Description:** | This policy causes the capital cost of the selected type(s) of equipment to decline by the set percentage over the course of the model run. The R&D progress caused by this policy is additional to any R&D necessary to comply with other policies, such as tighter fuel economy standards. No costs associated with conducting this additional R&D (such as investments in laboratories or engineers' salaries) are included in the model. // | **Guidance for setting values: ** | Yes | Electricity: Natural Gas Peaker | //**Electricity: Natural Gas Peaker : ** | //**Electricity: Natural Gas Peaker : ** This policy should generally be set to zero unless you are exploring a scenario with unusual and unexpected technological advancement. If setting a non-zero value, more mature technologies, such as coal, should have lower values than younger technologies, such as solar. A setting of 30% implies an average of roughly 1% annual improvement, which is very substantial.
Subheading | Research and Development | Capital Cost Reduction | RnD Electricity Capital Cost Perc Reduction | lignite es |  | Electricity: Lignite |  | 180 | Yes | This policy should generally be set to zero unless you are exploring a scenario with unusual and unexpected technological advancement. If setting a non-zero value, more mature technologies, such as coal, should have lower values than younger technologies, such as solar. A setting of 30% implies an average of roughly 1% annual improvement, which is very substantial. | **Description:** | This policy causes the capital cost of the selected type(s) of equipment to decline by the set percentage over the course of the model run. The R&D progress caused by this policy is additional to any R&D necessary to comply with other policies, such as tighter fuel economy standards. No costs associated with conducting this additional R&D (such as investments in laboratories or engineers' salaries) are included in the model. // | **Guidance for setting values: ** | Yes | Electricity: Lignite | //**Electricity: Lignite : ** | //**Electricity: Lignite : ** This policy should generally be set to zero unless you are exploring a scenario with unusual and unexpected technological advancement. If setting a non-zero value, more mature technologies, such as coal, should have lower values than younger technologies, such as solar. A setting of 30% implies an average of roughly 1% annual improvement, which is very substantial.
Subheading | Research and Development | Capital Cost Reduction | RnD Electricity Capital Cost Perc Reduction | offshore wind es |  | Electricity: Offshore Wind |  | 183 | Yes | This policy should generally be set to zero unless you are exploring a scenario with unusual and unexpected technological advancement. If setting a non-zero value, more mature technologies, such as coal, should have lower values than younger technologies, such as solar. A setting of 30% implies an average of roughly 1% annual improvement, which is very substantial. | **Description:** | This policy causes the capital cost of the selected type(s) of equipment to decline by the set percentage over the course of the model run. The R&D progress caused by this policy is additional to any R&D necessary to comply with other policies, such as tighter fuel economy standards. No costs associated with conducting this additional R&D (such as investments in laboratories or engineers' salaries) are included in the model. // | **Guidance for setting values: ** | Yes | Electricity: Offshore Wind | //**Electricity: Offshore Wind : ** | //**Electricity: Offshore Wind : ** This policy should generally be set to zero unless you are exploring a scenario with unusual and unexpected technological advancement. If setting a non-zero value, more mature technologies, such as coal, should have lower values than younger technologies, such as solar. A setting of 30% implies an average of roughly 1% annual improvement, which is very substantial.
Heading | Research and Development | Capital Cost Reduction | RnD Industry Capital Cost Perc Reduction | [7 empty] | **Description:** | This policy causes the capital cost of the selected type(s) of equipment to decline by the set percentage over the course of the model run. The R&D progress caused by this policy is additional to any R&D necessary to comply with other policies, such as tighter fuel economy standards. No costs associated with conducting this additional R&D (such as investments in laboratories or engineers' salaries) are included in the model. // | **Guidance for setting values: ** | Yes |  |  |  | **Description:** This policy causes the capital cost of the selected type(s) of equipment to decline by the set percentage over the course of the model run. The R&D progress caused by this policy is additional to any R&D necessary to comply with other policies, such as tighter fuel economy standards. No costs associated with conducting this additional R&D (such as investments in laboratories or engineers' salaries) are included in the model. // **Guidance for setting values: **//**Industry: Agriculture and Forestry : ** This policy should generally be set to zero unless you are exploring a scenario with unusual and unexpected technological advancement. If setting a non-zero value, more mature technologies, such as coal, should have lower values than younger technologies, such as solar. A setting of 30% implies an average of roughly 1% annual improvement, which is very substantial.//**Industry: Coal Mining : ** This policy should generally be set to zero unless you are exploring a scenario with unusual and unexpected technological advancement. If setting a non-zero value, more mature technologies, such as coal, should have lower values than younger technologies, such as solar. A setting of 30% implies an average of roughly 1% annual improvement, which is very substantial.//**Industry: Oil and Gas Extraction : ** This policy should generally be set to zero unless you are exploring a scenario with unusual and unexpected technological advancement. If setting a non-zero value, more mature technologies, such as coal, should have lower values than younger technologies, such as solar. A setting of 30% implies an average of roughly 1% annual improvement, which is very substantial.//**Industry: Other Mining and Quarrying : ** This policy should generally be set to zero unless you are exploring a scenario with unusual and unexpected technological advancement. If setting a non-zero value, more mature technologies, such as coal, should have lower values than younger technologies, such as solar. A setting of 30% implies an average of roughly 1% annual improvement, which is very substantial.//**Industry: Food Beverage and Tobacco : ** This policy should generally be set to zero unless you are exploring a scenario with unusual and unexpected technological advancement. If setting a non-zero value, more mature technologies, such as coal, should have lower values than younger technologies, such as solar. A setting of 30% implies an average of roughly 1% annual improvement, which is very substantial.//**Industry: Textiles Apparel and Leather : ** This policy should generally be set to zero unless you are exploring a scenario with unusual and unexpected technological advancement. If setting a non-zero value, more mature technologies, such as coal, should have lower values than younger technologies, such as solar. A setting of 30% implies an average of roughly 1% annual improvement, which is very substantial.//**Industry: Wood Products : ** This policy should generally be set to zero unless you are exploring a scenario with unusual and unexpected technological advancement. If setting a non-zero value, more mature technologies, such as coal, should have lower values than younger technologies, such as solar. A setting of 30% implies an average of roughly 1% annual improvement, which is very substantial.//**Industry: Pulp Paper and Printing : ** This policy should generally be set to zero unless you are exploring a scenario with unusual and unexpected technological advancement. If setting a non-zero value, more mature technologies, such as coal, should have lower values than younger technologies, such as solar. A setting of 30% implies an average of roughly 1% annual improvement, which is very substantial.//**Industry: Refined Petroleum and Coke : ** This policy should generally be set to zero unless you are exploring a scenario with unusual and unexpected technological advancement. If setting a non-zero value, more mature technologies, such as coal, should have lower values than younger technologies, such as solar. A setting of 30% implies an average of roughly 1% annual improvement, which is very substantial.//**Industry: Chemicals : ** This policy should generally be set to zero unless you are exploring a scenario with unusual and unexpected technological advancement. If setting a non-zero value, more mature technologies, such as coal, should have lower values than younger technologies, such as solar. A setting of 30% implies an average of roughly 1% annual improvement, which is very substantial.//**Industry: Rubber and Plastic Products : ** This policy should generally be set to zero unless you are exploring a scenario with unusual and unexpected technological advancement. If setting a non-zero value, more mature technologies, such as coal, should have lower values than younger technologies, such as solar. A setting of 30% implies an average of roughly 1% annual improvement, which is very substantial.//**Industry: Glass and Glass Products : ** This policy should generally be set to zero unless you are exploring a scenario with unusual and unexpected technological advancement. If setting a non-zero value, more mature technologies, such as coal, should have lower values than younger technologies, such as solar. A setting of 30% implies an average of roughly 1% annual improvement, which is very substantial.//**Industry: Cement and Other Nonmetallic Minerals : ** This policy should generally be set to zero unless you are exploring a scenario with unusual and unexpected technological advancement. If setting a non-zero value, more mature technologies, such as coal, should have lower values than younger technologies, such as solar. A setting of 30% implies an average of roughly 1% annual improvement, which is very substantial.//**Industry: Iron and Steel : ** This policy should generally be set to zero unless you are exploring a scenario with unusual and unexpected technological advancement. If setting a non-zero value, more mature technologies, such as coal, should have lower values than younger technologies, such as solar. A setting of 30% implies an average of roughly 1% annual improvement, which is very substantial.//**Industry: Other Metals : ** This policy should generally be set to zero unless you are exploring a scenario with unusual and unexpected technological advancement. If setting a non-zero value, more mature technologies, such as coal, should have lower values than younger technologies, such as solar. A setting of 30% implies an average of roughly 1% annual improvement, which is very substantial.//**Industry: Metal Products Except Machinery and Vehicles : ** This policy should generally be set to zero unless you are exploring a scenario with unusual and unexpected technological advancement. If setting a non-zero value, more mature technologies, such as coal, should have lower values than younger technologies, such as solar. A setting of 30% implies an average of roughly 1% annual improvement, which is very substantial.//**Industry: Computers and Electronics : ** This policy should generally be set to zero unless you are exploring a scenario with unusual and unexpected technological advancement. If setting a non-zero value, more mature technologies, such as coal, should have lower values than younger technologies, such as solar. A setting of 30% implies an average of roughly 1% annual improvement, which is very substantial.//**Industry: Appliances and Electrical Equipment : ** This policy should generally be set to zero unless you are exploring a scenario with unusual and unexpected technological advancement. If setting a non-zero value, more mature technologies, such as coal, should have lower values than younger technologies, such as solar. A setting of 30% implies an average of roughly 1% annual improvement, which is very substantial.//**Industry: Other Machinery : ** This policy should generally be set to zero unless you are exploring a scenario with unusual and unexpected technological advancement. If setting a non-zero value, more mature technologies, such as coal, should have lower values than younger technologies, such as solar. A setting of 30% implies an average of roughly 1% annual improvement, which is very substantial.//**Industry: Road Vehicles : ** This policy should generally be set to zero unless you are exploring a scenario with unusual and unexpected technological advancement. If setting a non-zero value, more mature technologies, such as coal, should have lower values than younger technologies, such as solar. A setting of 30% implies an average of roughly 1% annual improvement, which is very substantial.//**Industry: Nonroad Vehicles : ** This policy should generally be set to zero unless you are exploring a scenario with unusual and unexpected technological advancement. If setting a non-zero value, more mature technologies, such as coal, should have lower values than younger technologies, such as solar. A setting of 30% implies an average of roughly 1% annual improvement, which is very substantial.//**Industry: Other Manufacturing : ** This policy should generally be set to zero unless you are exploring a scenario with unusual and unexpected technological advancement. If setting a non-zero value, more mature technologies, such as coal, should have lower values than younger technologies, such as solar. A setting of 30% implies an average of roughly 1% annual improvement, which is very substantial.//**Industry: Energy Pipelines and Gas Processing : ** This policy should generally be set to zero unless you are exploring a scenario with unusual and unexpected technological advancement. If setting a non-zero value, more mature technologies, such as coal, should have lower values than younger technologies, such as solar. A setting of 30% implies an average of roughly 1% annual improvement, which is very substantial.//**Industry: Water and Waste : ** This policy should generally be set to zero unless you are exploring a scenario with unusual and unexpected technological advancement. If setting a non-zero value, more mature technologies, such as coal, should have lower values than younger technologies, such as solar. A setting of 30% implies an average of roughly 1% annual improvement, which is very substantial.//**Industry: Construction : ** This policy should generally be set to zero unless you are exploring a scenario with unusual and unexpected technological advancement. If setting a non-zero value, more mature technologies, such as coal, should have lower values than younger technologies, such as solar. A setting of 30% implies an average of roughly 1% annual improvement, which is very substantial.
Subheading | Research and Development | Capital Cost Reduction | RnD Industry Capital Cost Perc Reduction | agriculture and forestry 01T03 |  | Industry: Agriculture and Forestry |  | 1462 | Yes | This policy should generally be set to zero unless you are exploring a scenario with unusual and unexpected technological advancement. If setting a non-zero value, more mature technologies, such as coal, should have lower values than younger technologies, such as solar. A setting of 30% implies an average of roughly 1% annual improvement, which is very substantial. | **Description:** | This policy causes the capital cost of the selected type(s) of equipment to decline by the set percentage over the course of the model run. The R&D progress caused by this policy is additional to any R&D necessary to comply with other policies, such as tighter fuel economy standards. No costs associated with conducting this additional R&D (such as investments in laboratories or engineers' salaries) are included in the model. // | **Guidance for setting values: ** | Yes | Industry: Agriculture and Forestry | //**Industry: Agriculture and Forestry : ** | //**Industry: Agriculture and Forestry : ** This policy should generally be set to zero unless you are exploring a scenario with unusual and unexpected technological advancement. If setting a non-zero value, more mature technologies, such as coal, should have lower values than younger technologies, such as solar. A setting of 30% implies an average of roughly 1% annual improvement, which is very substantial.
Subheading | Research and Development | Capital Cost Reduction | RnD Industry Capital Cost Perc Reduction | coal mining 05 |  | Industry: Coal Mining |  | 1463 | Yes | This policy should generally be set to zero unless you are exploring a scenario with unusual and unexpected technological advancement. If setting a non-zero value, more mature technologies, such as coal, should have lower values than younger technologies, such as solar. A setting of 30% implies an average of roughly 1% annual improvement, which is very substantial. | **Description:** | This policy causes the capital cost of the selected type(s) of equipment to decline by the set percentage over the course of the model run. The R&D progress caused by this policy is additional to any R&D necessary to comply with other policies, such as tighter fuel economy standards. No costs associated with conducting this additional R&D (such as investments in laboratories or engineers' salaries) are included in the model. // | **Guidance for setting values: ** | Yes | Industry: Coal Mining | //**Industry: Coal Mining : ** | //**Industry: Coal Mining : ** This policy should generally be set to zero unless you are exploring a scenario with unusual and unexpected technological advancement. If setting a non-zero value, more mature technologies, such as coal, should have lower values than younger technologies, such as solar. A setting of 30% implies an average of roughly 1% annual improvement, which is very substantial.
Subheading | Research and Development | Capital Cost Reduction | RnD Industry Capital Cost Perc Reduction | oil and gas extraction 06 |  | Industry: Oil and Gas Extraction |  | 1464 | Yes | This policy should generally be set to zero unless you are exploring a scenario with unusual and unexpected technological advancement. If setting a non-zero value, more mature technologies, such as coal, should have lower values than younger technologies, such as solar. A setting of 30% implies an average of roughly 1% annual improvement, which is very substantial. | **Description:** | This policy causes the capital cost of the selected type(s) of equipment to decline by the set percentage over the course of the model run. The R&D progress caused by this policy is additional to any R&D necessary to comply with other policies, such as tighter fuel economy standards. No costs associated with conducting this additional R&D (such as investments in laboratories or engineers' salaries) are included in the model. // | **Guidance for setting values: ** | Yes | Industry: Oil and Gas Extraction | //**Industry: Oil and Gas Extraction : ** | //**Industry: Oil and Gas Extraction : ** This policy should generally be set to zero unless you are exploring a scenario with unusual and unexpected technological advancement. If setting a non-zero value, more mature technologies, such as coal, should have lower values than younger technologies, such as solar. A setting of 30% implies an average of roughly 1% annual improvement, which is very substantial.
Subheading | Research and Development | Capital Cost Reduction | RnD Industry Capital Cost Perc Reduction | other mining and quarrying 07T08 |  | Industry: Other Mining and Quarrying |  | 1465 | Yes | This policy should generally be set to zero unless you are exploring a scenario with unusual and unexpected technological advancement. If setting a non-zero value, more mature technologies, such as coal, should have lower values than younger technologies, such as solar. A setting of 30% implies an average of roughly 1% annual improvement, which is very substantial. | **Description:** | This policy causes the capital cost of the selected type(s) of equipment to decline by the set percentage over the course of the model run. The R&D progress caused by this policy is additional to any R&D necessary to comply with other policies, such as tighter fuel economy standards. No costs associated with conducting this additional R&D (such as investments in laboratories or engineers' salaries) are included in the model. // | **Guidance for setting values: ** | Yes | Industry: Other Mining and Quarrying | //**Industry: Other Mining and Quarrying : ** | //**Industry: Other Mining and Quarrying : ** This policy should generally be set to zero unless you are exploring a scenario with unusual and unexpected technological advancement. If setting a non-zero value, more mature technologies, such as coal, should have lower values than younger technologies, such as solar. A setting of 30% implies an average of roughly 1% annual improvement, which is very substantial.
Subheading | Research and Development | Capital Cost Reduction | RnD Industry Capital Cost Perc Reduction | food beverage and tobacco 10T12 |  | Industry: Food Beverage and Tobacco |  | 1466 | Yes | This policy should generally be set to zero unless you are exploring a scenario with unusual and unexpected technological advancement. If setting a non-zero value, more mature technologies, such as coal, should have lower values than younger technologies, such as solar. A setting of 30% implies an average of roughly 1% annual improvement, which is very substantial. | **Description:** | This policy causes the capital cost of the selected type(s) of equipment to decline by the set percentage over the course of the model run. The R&D progress caused by this policy is additional to any R&D necessary to comply with other policies, such as tighter fuel economy standards. No costs associated with conducting this additional R&D (such as investments in laboratories or engineers' salaries) are included in the model. // | **Guidance for setting values: ** | Yes | Industry: Food Beverage and Tobacco | //**Industry: Food Beverage and Tobacco : ** | //**Industry: Food Beverage and Tobacco : ** This policy should generally be set to zero unless you are exploring a scenario with unusual and unexpected technological advancement. If setting a non-zero value, more mature technologies, such as coal, should have lower values than younger technologies, such as solar. A setting of 30% implies an average of roughly 1% annual improvement, which is very substantial.
Subheading | Research and Development | Capital Cost Reduction | RnD Industry Capital Cost Perc Reduction | textiles apparel and leather 13T15 |  | Industry: Textiles Apparel and Leather |  | 1467 | Yes | This policy should generally be set to zero unless you are exploring a scenario with unusual and unexpected technological advancement. If setting a non-zero value, more mature technologies, such as coal, should have lower values than younger technologies, such as solar. A setting of 30% implies an average of roughly 1% annual improvement, which is very substantial. | **Description:** | This policy causes the capital cost of the selected type(s) of equipment to decline by the set percentage over the course of the model run. The R&D progress caused by this policy is additional to any R&D necessary to comply with other policies, such as tighter fuel economy standards. No costs associated with conducting this additional R&D (such as investments in laboratories or engineers' salaries) are included in the model. // | **Guidance for setting values: ** | Yes | Industry: Textiles Apparel and Leather | //**Industry: Textiles Apparel and Leather : ** | //**Industry: Textiles Apparel and Leather : ** This policy should generally be set to zero unless you are exploring a scenario with unusual and unexpected technological advancement. If setting a non-zero value, more mature technologies, such as coal, should have lower values than younger technologies, such as solar. A setting of 30% implies an average of roughly 1% annual improvement, which is very substantial.
Subheading | Research and Development | Capital Cost Reduction | RnD Industry Capital Cost Perc Reduction | wood products 16 |  | Industry: Wood Products |  | 1468 | Yes | This policy should generally be set to zero unless you are exploring a scenario with unusual and unexpected technological advancement. If setting a non-zero value, more mature technologies, such as coal, should have lower values than younger technologies, such as solar. A setting of 30% implies an average of roughly 1% annual improvement, which is very substantial. | **Description:** | This policy causes the capital cost of the selected type(s) of equipment to decline by the set percentage over the course of the model run. The R&D progress caused by this policy is additional to any R&D necessary to comply with other policies, such as tighter fuel economy standards. No costs associated with conducting this additional R&D (such as investments in laboratories or engineers' salaries) are included in the model. // | **Guidance for setting values: ** | Yes | Industry: Wood Products | //**Industry: Wood Products : ** | //**Industry: Wood Products : ** This policy should generally be set to zero unless you are exploring a scenario with unusual and unexpected technological advancement. If setting a non-zero value, more mature technologies, such as coal, should have lower values than younger technologies, such as solar. A setting of 30% implies an average of roughly 1% annual improvement, which is very substantial.
Subheading | Research and Development | Capital Cost Reduction | RnD Industry Capital Cost Perc Reduction | pulp paper and printing 17T18 |  | Industry: Pulp Paper and Printing |  | 1469 | Yes | This policy should generally be set to zero unless you are exploring a scenario with unusual and unexpected technological advancement. If setting a non-zero value, more mature technologies, such as coal, should have lower values than younger technologies, such as solar. A setting of 30% implies an average of roughly 1% annual improvement, which is very substantial. | **Description:** | This policy causes the capital cost of the selected type(s) of equipment to decline by the set percentage over the course of the model run. The R&D progress caused by this policy is additional to any R&D necessary to comply with other policies, such as tighter fuel economy standards. No costs associated with conducting this additional R&D (such as investments in laboratories or engineers' salaries) are included in the model. // | **Guidance for setting values: ** | Yes | Industry: Pulp Paper and Printing | //**Industry: Pulp Paper and Printing : ** | //**Industry: Pulp Paper and Printing : ** This policy should generally be set to zero unless you are exploring a scenario with unusual and unexpected technological advancement. If setting a non-zero value, more mature technologies, such as coal, should have lower values than younger technologies, such as solar. A setting of 30% implies an average of roughly 1% annual improvement, which is very substantial.
Subheading | Research and Development | Capital Cost Reduction | RnD Industry Capital Cost Perc Reduction | refined petroleum and coke 19 |  | Industry: Refined Petroleum and Coke |  | 1470 | Yes | This policy should generally be set to zero unless you are exploring a scenario with unusual and unexpected technological advancement. If setting a non-zero value, more mature technologies, such as coal, should have lower values than younger technologies, such as solar. A setting of 30% implies an average of roughly 1% annual improvement, which is very substantial. | **Description:** | This policy causes the capital cost of the selected type(s) of equipment to decline by the set percentage over the course of the model run. The R&D progress caused by this policy is additional to any R&D necessary to comply with other policies, such as tighter fuel economy standards. No costs associated with conducting this additional R&D (such as investments in laboratories or engineers' salaries) are included in the model. // | **Guidance for setting values: ** | Yes | Industry: Refined Petroleum and Coke | //**Industry: Refined Petroleum and Coke : ** | //**Industry: Refined Petroleum and Coke : ** This policy should generally be set to zero unless you are exploring a scenario with unusual and unexpected technological advancement. If setting a non-zero value, more mature technologies, such as coal, should have lower values than younger technologies, such as solar. A setting of 30% implies an average of roughly 1% annual improvement, which is very substantial.
Subheading | Research and Development | Capital Cost Reduction | RnD Industry Capital Cost Perc Reduction | chemicals 20 |  | Industry: Chemicals |  | 1471 | Yes | This policy should generally be set to zero unless you are exploring a scenario with unusual and unexpected technological advancement. If setting a non-zero value, more mature technologies, such as coal, should have lower values than younger technologies, such as solar. A setting of 30% implies an average of roughly 1% annual improvement, which is very substantial. | **Description:** | This policy causes the capital cost of the selected type(s) of equipment to decline by the set percentage over the course of the model run. The R&D progress caused by this policy is additional to any R&D necessary to comply with other policies, such as tighter fuel economy standards. No costs associated with conducting this additional R&D (such as investments in laboratories or engineers' salaries) are included in the model. // | **Guidance for setting values: ** | Yes | Industry: Chemicals | //**Industry: Chemicals : ** | //**Industry: Chemicals : ** This policy should generally be set to zero unless you are exploring a scenario with unusual and unexpected technological advancement. If setting a non-zero value, more mature technologies, such as coal, should have lower values than younger technologies, such as solar. A setting of 30% implies an average of roughly 1% annual improvement, which is very substantial.
Subheading | Research and Development | Capital Cost Reduction | RnD Industry Capital Cost Perc Reduction | rubber and plastic products 22 |  | Industry: Rubber and Plastic Products |  | 1472 | Yes | This policy should generally be set to zero unless you are exploring a scenario with unusual and unexpected technological advancement. If setting a non-zero value, more mature technologies, such as coal, should have lower values than younger technologies, such as solar. A setting of 30% implies an average of roughly 1% annual improvement, which is very substantial. | **Description:** | This policy causes the capital cost of the selected type(s) of equipment to decline by the set percentage over the course of the model run. The R&D progress caused by this policy is additional to any R&D necessary to comply with other policies, such as tighter fuel economy standards. No costs associated with conducting this additional R&D (such as investments in laboratories or engineers' salaries) are included in the model. // | **Guidance for setting values: ** | Yes | Industry: Rubber and Plastic Products | //**Industry: Rubber and Plastic Products : ** | //**Industry: Rubber and Plastic Products : ** This policy should generally be set to zero unless you are exploring a scenario with unusual and unexpected technological advancement. If setting a non-zero value, more mature technologies, such as coal, should have lower values than younger technologies, such as solar. A setting of 30% implies an average of roughly 1% annual improvement, which is very substantial.
Subheading | Research and Development | Capital Cost Reduction | RnD Industry Capital Cost Perc Reduction | glass and glass products 231 |  | Industry: Glass and Glass Products |  | 1473 | Yes | This policy should generally be set to zero unless you are exploring a scenario with unusual and unexpected technological advancement. If setting a non-zero value, more mature technologies, such as coal, should have lower values than younger technologies, such as solar. A setting of 30% implies an average of roughly 1% annual improvement, which is very substantial. | **Description:** | This policy causes the capital cost of the selected type(s) of equipment to decline by the set percentage over the course of the model run. The R&D progress caused by this policy is additional to any R&D necessary to comply with other policies, such as tighter fuel economy standards. No costs associated with conducting this additional R&D (such as investments in laboratories or engineers' salaries) are included in the model. // | **Guidance for setting values: ** | Yes | Industry: Glass and Glass Products | //**Industry: Glass and Glass Products : ** | //**Industry: Glass and Glass Products : ** This policy should generally be set to zero unless you are exploring a scenario with unusual and unexpected technological advancement. If setting a non-zero value, more mature technologies, such as coal, should have lower values than younger technologies, such as solar. A setting of 30% implies an average of roughly 1% annual improvement, which is very substantial.
Subheading | Research and Development | Capital Cost Reduction | RnD Industry Capital Cost Perc Reduction | cement and other nonmetallic minerals 239 |  | Industry: Cement and Other Nonmetallic Minerals |  | 1474 | Yes | This policy should generally be set to zero unless you are exploring a scenario with unusual and unexpected technological advancement. If setting a non-zero value, more mature technologies, such as coal, should have lower values than younger technologies, such as solar. A setting of 30% implies an average of roughly 1% annual improvement, which is very substantial. | **Description:** | This policy causes the capital cost of the selected type(s) of equipment to decline by the set percentage over the course of the model run. The R&D progress caused by this policy is additional to any R&D necessary to comply with other policies, such as tighter fuel economy standards. No costs associated with conducting this additional R&D (such as investments in laboratories or engineers' salaries) are included in the model. // | **Guidance for setting values: ** | Yes | Industry: Cement and Other Nonmetallic Minerals | //**Industry: Cement and Other Nonmetallic Minerals : ** | //**Industry: Cement and Other Nonmetallic Minerals : ** This policy should generally be set to zero unless you are exploring a scenario with unusual and unexpected technological advancement. If setting a non-zero value, more mature technologies, such as coal, should have lower values than younger technologies, such as solar. A setting of 30% implies an average of roughly 1% annual improvement, which is very substantial.
Subheading | Research and Development | Capital Cost Reduction | RnD Industry Capital Cost Perc Reduction | iron and steel 241 |  | Industry: Iron and Steel |  | 1475 | Yes | This policy should generally be set to zero unless you are exploring a scenario with unusual and unexpected technological advancement. If setting a non-zero value, more mature technologies, such as coal, should have lower values than younger technologies, such as solar. A setting of 30% implies an average of roughly 1% annual improvement, which is very substantial. | **Description:** | This policy causes the capital cost of the selected type(s) of equipment to decline by the set percentage over the course of the model run. The R&D progress caused by this policy is additional to any R&D necessary to comply with other policies, such as tighter fuel economy standards. No costs associated with conducting this additional R&D (such as investments in laboratories or engineers' salaries) are included in the model. // | **Guidance for setting values: ** | Yes | Industry: Iron and Steel | //**Industry: Iron and Steel : ** | //**Industry: Iron and Steel : ** This policy should generally be set to zero unless you are exploring a scenario with unusual and unexpected technological advancement. If setting a non-zero value, more mature technologies, such as coal, should have lower values than younger technologies, such as solar. A setting of 30% implies an average of roughly 1% annual improvement, which is very substantial.
Subheading | Research and Development | Capital Cost Reduction | RnD Industry Capital Cost Perc Reduction | other metals 242 |  | Industry: Other Metals |  | 1476 | Yes | This policy should generally be set to zero unless you are exploring a scenario with unusual and unexpected technological advancement. If setting a non-zero value, more mature technologies, such as coal, should have lower values than younger technologies, such as solar. A setting of 30% implies an average of roughly 1% annual improvement, which is very substantial. | **Description:** | This policy causes the capital cost of the selected type(s) of equipment to decline by the set percentage over the course of the model run. The R&D progress caused by this policy is additional to any R&D necessary to comply with other policies, such as tighter fuel economy standards. No costs associated with conducting this additional R&D (such as investments in laboratories or engineers' salaries) are included in the model. // | **Guidance for setting values: ** | Yes | Industry: Other Metals | //**Industry: Other Metals : ** | //**Industry: Other Metals : ** This policy should generally be set to zero unless you are exploring a scenario with unusual and unexpected technological advancement. If setting a non-zero value, more mature technologies, such as coal, should have lower values than younger technologies, such as solar. A setting of 30% implies an average of roughly 1% annual improvement, which is very substantial.
Subheading | Research and Development | Capital Cost Reduction | RnD Industry Capital Cost Perc Reduction | metal products except machinery and vehicles 25 |  | Industry: Metal Products Except Machinery and Vehicles |  | 1477 | Yes | This policy should generally be set to zero unless you are exploring a scenario with unusual and unexpected technological advancement. If setting a non-zero value, more mature technologies, such as coal, should have lower values than younger technologies, such as solar. A setting of 30% implies an average of roughly 1% annual improvement, which is very substantial. | **Description:** | This policy causes the capital cost of the selected type(s) of equipment to decline by the set percentage over the course of the model run. The R&D progress caused by this policy is additional to any R&D necessary to comply with other policies, such as tighter fuel economy standards. No costs associated with conducting this additional R&D (such as investments in laboratories or engineers' salaries) are included in the model. // | **Guidance for setting values: ** | Yes | Industry: Metal Products Except Machinery and Vehicles | //**Industry: Metal Products Except Machinery and Vehicles : ** | //**Industry: Metal Products Except Machinery and Vehicles : ** This policy should generally be set to zero unless you are exploring a scenario with unusual and unexpected technological advancement. If setting a non-zero value, more mature technologies, such as coal, should have lower values than younger technologies, such as solar. A setting of 30% implies an average of roughly 1% annual improvement, which is very substantial.
Subheading | Research and Development | Capital Cost Reduction | RnD Industry Capital Cost Perc Reduction | computers and electronics 26 |  | Industry: Computers and Electronics |  | 1478 | Yes | This policy should generally be set to zero unless you are exploring a scenario with unusual and unexpected technological advancement. If setting a non-zero value, more mature technologies, such as coal, should have lower values than younger technologies, such as solar. A setting of 30% implies an average of roughly 1% annual improvement, which is very substantial. | **Description:** | This policy causes the capital cost of the selected type(s) of equipment to decline by the set percentage over the course of the model run. The R&D progress caused by this policy is additional to any R&D necessary to comply with other policies, such as tighter fuel economy standards. No costs associated with conducting this additional R&D (such as investments in laboratories or engineers' salaries) are included in the model. // | **Guidance for setting values: ** | Yes | Industry: Computers and Electronics | //**Industry: Computers and Electronics : ** | //**Industry: Computers and Electronics : ** This policy should generally be set to zero unless you are exploring a scenario with unusual and unexpected technological advancement. If setting a non-zero value, more mature technologies, such as coal, should have lower values than younger technologies, such as solar. A setting of 30% implies an average of roughly 1% annual improvement, which is very substantial.
Subheading | Research and Development | Capital Cost Reduction | RnD Industry Capital Cost Perc Reduction | appliances and electrical equipment 27 |  | Industry: Appliances and Electrical Equipment |  | 1479 | Yes | This policy should generally be set to zero unless you are exploring a scenario with unusual and unexpected technological advancement. If setting a non-zero value, more mature technologies, such as coal, should have lower values than younger technologies, such as solar. A setting of 30% implies an average of roughly 1% annual improvement, which is very substantial. | **Description:** | This policy causes the capital cost of the selected type(s) of equipment to decline by the set percentage over the course of the model run. The R&D progress caused by this policy is additional to any R&D necessary to comply with other policies, such as tighter fuel economy standards. No costs associated with conducting this additional R&D (such as investments in laboratories or engineers' salaries) are included in the model. // | **Guidance for setting values: ** | Yes | Industry: Appliances and Electrical Equipment | //**Industry: Appliances and Electrical Equipment : ** | //**Industry: Appliances and Electrical Equipment : ** This policy should generally be set to zero unless you are exploring a scenario with unusual and unexpected technological advancement. If setting a non-zero value, more mature technologies, such as coal, should have lower values than younger technologies, such as solar. A setting of 30% implies an average of roughly 1% annual improvement, which is very substantial.
Subheading | Research and Development | Capital Cost Reduction | RnD Industry Capital Cost Perc Reduction | other machinery 28 |  | Industry: Other Machinery |  | 1480 | Yes | This policy should generally be set to zero unless you are exploring a scenario with unusual and unexpected technological advancement. If setting a non-zero value, more mature technologies, such as coal, should have lower values than younger technologies, such as solar. A setting of 30% implies an average of roughly 1% annual improvement, which is very substantial. | **Description:** | This policy causes the capital cost of the selected type(s) of equipment to decline by the set percentage over the course of the model run. The R&D progress caused by this policy is additional to any R&D necessary to comply with other policies, such as tighter fuel economy standards. No costs associated with conducting this additional R&D (such as investments in laboratories or engineers' salaries) are included in the model. // | **Guidance for setting values: ** | Yes | Industry: Other Machinery | //**Industry: Other Machinery : ** | //**Industry: Other Machinery : ** This policy should generally be set to zero unless you are exploring a scenario with unusual and unexpected technological advancement. If setting a non-zero value, more mature technologies, such as coal, should have lower values than younger technologies, such as solar. A setting of 30% implies an average of roughly 1% annual improvement, which is very substantial.
Subheading | Research and Development | Capital Cost Reduction | RnD Industry Capital Cost Perc Reduction | road vehicles 29 |  | Industry: Road Vehicles |  | 1481 | Yes | This policy should generally be set to zero unless you are exploring a scenario with unusual and unexpected technological advancement. If setting a non-zero value, more mature technologies, such as coal, should have lower values than younger technologies, such as solar. A setting of 30% implies an average of roughly 1% annual improvement, which is very substantial. | **Description:** | This policy causes the capital cost of the selected type(s) of equipment to decline by the set percentage over the course of the model run. The R&D progress caused by this policy is additional to any R&D necessary to comply with other policies, such as tighter fuel economy standards. No costs associated with conducting this additional R&D (such as investments in laboratories or engineers' salaries) are included in the model. // | **Guidance for setting values: ** | Yes | Industry: Road Vehicles | //**Industry: Road Vehicles : ** | //**Industry: Road Vehicles : ** This policy should generally be set to zero unless you are exploring a scenario with unusual and unexpected technological advancement. If setting a non-zero value, more mature technologies, such as coal, should have lower values than younger technologies, such as solar. A setting of 30% implies an average of roughly 1% annual improvement, which is very substantial.
Subheading | Research and Development | Capital Cost Reduction | RnD Industry Capital Cost Perc Reduction | nonroad vehicles 30 |  | Industry: Nonroad Vehicles |  | 1482 | Yes | This policy should generally be set to zero unless you are exploring a scenario with unusual and unexpected technological advancement. If setting a non-zero value, more mature technologies, such as coal, should have lower values than younger technologies, such as solar. A setting of 30% implies an average of roughly 1% annual improvement, which is very substantial. | **Description:** | This policy causes the capital cost of the selected type(s) of equipment to decline by the set percentage over the course of the model run. The R&D progress caused by this policy is additional to any R&D necessary to comply with other policies, such as tighter fuel economy standards. No costs associated with conducting this additional R&D (such as investments in laboratories or engineers' salaries) are included in the model. // | **Guidance for setting values: ** | Yes | Industry: Nonroad Vehicles | //**Industry: Nonroad Vehicles : ** | //**Industry: Nonroad Vehicles : ** This policy should generally be set to zero unless you are exploring a scenario with unusual and unexpected technological advancement. If setting a non-zero value, more mature technologies, such as coal, should have lower values than younger technologies, such as solar. A setting of 30% implies an average of roughly 1% annual improvement, which is very substantial.
Subheading | Research and Development | Capital Cost Reduction | RnD Industry Capital Cost Perc Reduction | other manufacturing 31T33 |  | Industry: Other Manufacturing |  | 1483 | Yes | This policy should generally be set to zero unless you are exploring a scenario with unusual and unexpected technological advancement. If setting a non-zero value, more mature technologies, such as coal, should have lower values than younger technologies, such as solar. A setting of 30% implies an average of roughly 1% annual improvement, which is very substantial. | **Description:** | This policy causes the capital cost of the selected type(s) of equipment to decline by the set percentage over the course of the model run. The R&D progress caused by this policy is additional to any R&D necessary to comply with other policies, such as tighter fuel economy standards. No costs associated with conducting this additional R&D (such as investments in laboratories or engineers' salaries) are included in the model. // | **Guidance for setting values: ** | Yes | Industry: Other Manufacturing | //**Industry: Other Manufacturing : ** | //**Industry: Other Manufacturing : ** This policy should generally be set to zero unless you are exploring a scenario with unusual and unexpected technological advancement. If setting a non-zero value, more mature technologies, such as coal, should have lower values than younger technologies, such as solar. A setting of 30% implies an average of roughly 1% annual improvement, which is very substantial.
Subheading | Research and Development | Capital Cost Reduction | RnD Industry Capital Cost Perc Reduction | energy pipelines and gas processing 352T353 |  | Industry: Energy Pipelines and Gas Processing |  | 1484 | Yes | This policy should generally be set to zero unless you are exploring a scenario with unusual and unexpected technological advancement. If setting a non-zero value, more mature technologies, such as coal, should have lower values than younger technologies, such as solar. A setting of 30% implies an average of roughly 1% annual improvement, which is very substantial. | **Description:** | This policy causes the capital cost of the selected type(s) of equipment to decline by the set percentage over the course of the model run. The R&D progress caused by this policy is additional to any R&D necessary to comply with other policies, such as tighter fuel economy standards. No costs associated with conducting this additional R&D (such as investments in laboratories or engineers' salaries) are included in the model. // | **Guidance for setting values: ** | Yes | Industry: Energy Pipelines and Gas Processing | //**Industry: Energy Pipelines and Gas Processing : ** | //**Industry: Energy Pipelines and Gas Processing : ** This policy should generally be set to zero unless you are exploring a scenario with unusual and unexpected technological advancement. If setting a non-zero value, more mature technologies, such as coal, should have lower values than younger technologies, such as solar. A setting of 30% implies an average of roughly 1% annual improvement, which is very substantial.
Subheading | Research and Development | Capital Cost Reduction | RnD Industry Capital Cost Perc Reduction | water and waste 36T39 |  | Industry: Water and Waste |  | 1485 | Yes | This policy should generally be set to zero unless you are exploring a scenario with unusual and unexpected technological advancement. If setting a non-zero value, more mature technologies, such as coal, should have lower values than younger technologies, such as solar. A setting of 30% implies an average of roughly 1% annual improvement, which is very substantial. | **Description:** | This policy causes the capital cost of the selected type(s) of equipment to decline by the set percentage over the course of the model run. The R&D progress caused by this policy is additional to any R&D necessary to comply with other policies, such as tighter fuel economy standards. No costs associated with conducting this additional R&D (such as investments in laboratories or engineers' salaries) are included in the model. // | **Guidance for setting values: ** | Yes | Industry: Water and Waste | //**Industry: Water and Waste : ** | //**Industry: Water and Waste : ** This policy should generally be set to zero unless you are exploring a scenario with unusual and unexpected technological advancement. If setting a non-zero value, more mature technologies, such as coal, should have lower values than younger technologies, such as solar. A setting of 30% implies an average of roughly 1% annual improvement, which is very substantial.
Subheading | Research and Development | Capital Cost Reduction | RnD Industry Capital Cost Perc Reduction | construction 41T43 |  | Industry: Construction |  | 1486 | Yes | This policy should generally be set to zero unless you are exploring a scenario with unusual and unexpected technological advancement. If setting a non-zero value, more mature technologies, such as coal, should have lower values than younger technologies, such as solar. A setting of 30% implies an average of roughly 1% annual improvement, which is very substantial. | **Description:** | This policy causes the capital cost of the selected type(s) of equipment to decline by the set percentage over the course of the model run. The R&D progress caused by this policy is additional to any R&D necessary to comply with other policies, such as tighter fuel economy standards. No costs associated with conducting this additional R&D (such as investments in laboratories or engineers' salaries) are included in the model. // | **Guidance for setting values: ** | Yes | Industry: Construction | //**Industry: Construction : ** | //**Industry: Construction : ** This policy should generally be set to zero unless you are exploring a scenario with unusual and unexpected technological advancement. If setting a non-zero value, more mature technologies, such as coal, should have lower values than younger technologies, such as solar. A setting of 30% implies an average of roughly 1% annual improvement, which is very substantial.
Heading | Research and Development | Capital Cost Reduction | RnD Transportation Capital Cost Perc Reduction | [7 empty] | **Description:** | This policy causes the capital cost of the selected type(s) of equipment to decline by the set percentage over the course of the model run. The R&D progress caused by this policy is additional to any R&D necessary to comply with other policies, such as tighter fuel economy standards. No costs associated with conducting this additional R&D (such as investments in laboratories or engineers' salaries) are included in the model. // | **Guidance for setting values: ** | Yes |  |  |  | **Description:** This policy causes the capital cost of the selected type(s) of equipment to decline by the set percentage over the course of the model run. The R&D progress caused by this policy is additional to any R&D necessary to comply with other policies, such as tighter fuel economy standards. No costs associated with conducting this additional R&D (such as investments in laboratories or engineers' salaries) are included in the model. // **Guidance for setting values: **//**Vehicles: Battery Electric : ** This policy should generally be set to zero unless you are exploring a scenario with unusual and unexpected technological advancement. If setting a non-zero value, more mature technologies, such as coal, should have lower values than younger technologies, such as solar. A setting of 30% implies an average of roughly 1% annual improvement, which is very substantial.//**Vehicles: Natural Gas : ** This policy should generally be set to zero unless you are exploring a scenario with unusual and unexpected technological advancement. If setting a non-zero value, more mature technologies, such as coal, should have lower values than younger technologies, such as solar. A setting of 30% implies an average of roughly 1% annual improvement, which is very substantial.//**Vehicles: Gasoline Engine : ** This policy should generally be set to zero unless you are exploring a scenario with unusual and unexpected technological advancement. If setting a non-zero value, more mature technologies, such as coal, should have lower values than younger technologies, such as solar. A setting of 30% implies an average of roughly 1% annual improvement, which is very substantial.//**Vehicles: Diesel Engine : ** This policy should generally be set to zero unless you are exploring a scenario with unusual and unexpected technological advancement. If setting a non-zero value, more mature technologies, such as coal, should have lower values than younger technologies, such as solar. A setting of 30% implies an average of roughly 1% annual improvement, which is very substantial.//**Vehicles: Plug-in Hybrid : ** This policy should generally be set to zero unless you are exploring a scenario with unusual and unexpected technological advancement. If setting a non-zero value, more mature technologies, such as coal, should have lower values than younger technologies, such as solar. A setting of 30% implies an average of roughly 1% annual improvement, which is very substantial.//**Vehicles: LPG : ** This policy should generally be set to zero unless you are exploring a scenario with unusual and unexpected technological advancement. If setting a non-zero value, more mature technologies, such as coal, should have lower values than younger technologies, such as solar. A setting of 30% implies an average of roughly 1% annual improvement, which is very substantial.//**Vehicles: Hydrogen : ** This policy should generally be set to zero unless you are exploring a scenario with unusual and unexpected technological advancement. If setting a non-zero value, more mature technologies, such as coal, should have lower values than younger technologies, such as solar. A setting of 30% implies an average of roughly 1% annual improvement, which is very substantial.
Subheading | Research and Development | Capital Cost Reduction | RnD Transportation Capital Cost Perc Reduction | battery electric vehicle |  | Vehicles: Battery Electric |  | 108 | Yes | This policy should generally be set to zero unless you are exploring a scenario with unusual and unexpected technological advancement. If setting a non-zero value, more mature technologies, such as coal, should have lower values than younger technologies, such as solar. A setting of 30% implies an average of roughly 1% annual improvement, which is very substantial. | **Description:** | This policy causes the capital cost of the selected type(s) of equipment to decline by the set percentage over the course of the model run. The R&D progress caused by this policy is additional to any R&D necessary to comply with other policies, such as tighter fuel economy standards. No costs associated with conducting this additional R&D (such as investments in laboratories or engineers' salaries) are included in the model. // | **Guidance for setting values: ** | Yes | Vehicles: Battery Electric | //**Vehicles: Battery Electric : ** | //**Vehicles: Battery Electric : ** This policy should generally be set to zero unless you are exploring a scenario with unusual and unexpected technological advancement. If setting a non-zero value, more mature technologies, such as coal, should have lower values than younger technologies, such as solar. A setting of 30% implies an average of roughly 1% annual improvement, which is very substantial.
Subheading | Research and Development | Capital Cost Reduction | RnD Transportation Capital Cost Perc Reduction | natural gas vehicle |  | Vehicles: Natural Gas |  | 109 | Yes | This policy should generally be set to zero unless you are exploring a scenario with unusual and unexpected technological advancement. If setting a non-zero value, more mature technologies, such as coal, should have lower values than younger technologies, such as solar. A setting of 30% implies an average of roughly 1% annual improvement, which is very substantial. | **Description:** | This policy causes the capital cost of the selected type(s) of equipment to decline by the set percentage over the course of the model run. The R&D progress caused by this policy is additional to any R&D necessary to comply with other policies, such as tighter fuel economy standards. No costs associated with conducting this additional R&D (such as investments in laboratories or engineers' salaries) are included in the model. // | **Guidance for setting values: ** | Yes | Vehicles: Natural Gas | //**Vehicles: Natural Gas : ** | //**Vehicles: Natural Gas : ** This policy should generally be set to zero unless you are exploring a scenario with unusual and unexpected technological advancement. If setting a non-zero value, more mature technologies, such as coal, should have lower values than younger technologies, such as solar. A setting of 30% implies an average of roughly 1% annual improvement, which is very substantial.
Subheading | Research and Development | Capital Cost Reduction | RnD Transportation Capital Cost Perc Reduction | gasoline vehicle |  | Vehicles: Gasoline Engine |  | 110 | Yes | This policy should generally be set to zero unless you are exploring a scenario with unusual and unexpected technological advancement. If setting a non-zero value, more mature technologies, such as coal, should have lower values than younger technologies, such as solar. A setting of 30% implies an average of roughly 1% annual improvement, which is very substantial. | **Description:** | This policy causes the capital cost of the selected type(s) of equipment to decline by the set percentage over the course of the model run. The R&D progress caused by this policy is additional to any R&D necessary to comply with other policies, such as tighter fuel economy standards. No costs associated with conducting this additional R&D (such as investments in laboratories or engineers' salaries) are included in the model. // | **Guidance for setting values: ** | Yes | Vehicles: Gasoline Engine | //**Vehicles: Gasoline Engine : ** | //**Vehicles: Gasoline Engine : ** This policy should generally be set to zero unless you are exploring a scenario with unusual and unexpected technological advancement. If setting a non-zero value, more mature technologies, such as coal, should have lower values than younger technologies, such as solar. A setting of 30% implies an average of roughly 1% annual improvement, which is very substantial.
Subheading | Research and Development | Capital Cost Reduction | RnD Transportation Capital Cost Perc Reduction | diesel vehicle |  | Vehicles: Diesel Engine |  | 111 | Yes | This policy should generally be set to zero unless you are exploring a scenario with unusual and unexpected technological advancement. If setting a non-zero value, more mature technologies, such as coal, should have lower values than younger technologies, such as solar. A setting of 30% implies an average of roughly 1% annual improvement, which is very substantial. | **Description:** | This policy causes the capital cost of the selected type(s) of equipment to decline by the set percentage over the course of the model run. The R&D progress caused by this policy is additional to any R&D necessary to comply with other policies, such as tighter fuel economy standards. No costs associated with conducting this additional R&D (such as investments in laboratories or engineers' salaries) are included in the model. // | **Guidance for setting values: ** | Yes | Vehicles: Diesel Engine | //**Vehicles: Diesel Engine : ** | //**Vehicles: Diesel Engine : ** This policy should generally be set to zero unless you are exploring a scenario with unusual and unexpected technological advancement. If setting a non-zero value, more mature technologies, such as coal, should have lower values than younger technologies, such as solar. A setting of 30% implies an average of roughly 1% annual improvement, which is very substantial.
Subheading | Research and Development | Capital Cost Reduction | RnD Transportation Capital Cost Perc Reduction | plugin hybrid vehicle |  | Vehicles: Plug-in Hybrid |  | 112 | Yes | This policy should generally be set to zero unless you are exploring a scenario with unusual and unexpected technological advancement. If setting a non-zero value, more mature technologies, such as coal, should have lower values than younger technologies, such as solar. A setting of 30% implies an average of roughly 1% annual improvement, which is very substantial. | **Description:** | This policy causes the capital cost of the selected type(s) of equipment to decline by the set percentage over the course of the model run. The R&D progress caused by this policy is additional to any R&D necessary to comply with other policies, such as tighter fuel economy standards. No costs associated with conducting this additional R&D (such as investments in laboratories or engineers' salaries) are included in the model. // | **Guidance for setting values: ** | Yes | Vehicles: Plug-in Hybrid | //**Vehicles: Plug-in Hybrid : ** | //**Vehicles: Plug-in Hybrid : ** This policy should generally be set to zero unless you are exploring a scenario with unusual and unexpected technological advancement. If setting a non-zero value, more mature technologies, such as coal, should have lower values than younger technologies, such as solar. A setting of 30% implies an average of roughly 1% annual improvement, which is very substantial.
Subheading | Research and Development | Capital Cost Reduction | RnD Transportation Capital Cost Perc Reduction | LPG vehicle |  | Vehicles: LPG |  | 113 | Yes | This policy should generally be set to zero unless you are exploring a scenario with unusual and unexpected technological advancement. If setting a non-zero value, more mature technologies, such as coal, should have lower values than younger technologies, such as solar. A setting of 30% implies an average of roughly 1% annual improvement, which is very substantial. | **Description:** | This policy causes the capital cost of the selected type(s) of equipment to decline by the set percentage over the course of the model run. The R&D progress caused by this policy is additional to any R&D necessary to comply with other policies, such as tighter fuel economy standards. No costs associated with conducting this additional R&D (such as investments in laboratories or engineers' salaries) are included in the model. // | **Guidance for setting values: ** | Yes | Vehicles: LPG | //**Vehicles: LPG : ** | //**Vehicles: LPG : ** This policy should generally be set to zero unless you are exploring a scenario with unusual and unexpected technological advancement. If setting a non-zero value, more mature technologies, such as coal, should have lower values than younger technologies, such as solar. A setting of 30% implies an average of roughly 1% annual improvement, which is very substantial.
Subheading | Research and Development | Capital Cost Reduction | RnD Transportation Capital Cost Perc Reduction | hydrogen vehicle |  | Vehicles: Hydrogen |  | 523 | Yes | This policy should generally be set to zero unless you are exploring a scenario with unusual and unexpected technological advancement. If setting a non-zero value, more mature technologies, such as coal, should have lower values than younger technologies, such as solar. A setting of 30% implies an average of roughly 1% annual improvement, which is very substantial. | **Description:** | This policy causes the capital cost of the selected type(s) of equipment to decline by the set percentage over the course of the model run. The R&D progress caused by this policy is additional to any R&D necessary to comply with other policies, such as tighter fuel economy standards. No costs associated with conducting this additional R&D (such as investments in laboratories or engineers' salaries) are included in the model. // | **Guidance for setting values: ** | Yes | Vehicles: Hydrogen | //**Vehicles: Hydrogen : ** | //**Vehicles: Hydrogen : ** This policy should generally be set to zero unless you are exploring a scenario with unusual and unexpected technological advancement. If setting a non-zero value, more mature technologies, such as coal, should have lower values than younger technologies, such as solar. A setting of 30% implies an average of roughly 1% annual improvement, which is very substantial.
Heading | Research and Development | Direct Air Capture | Fraction of Direct Air Capture Potential Achieved |  |  |  |  | 525 | Yes | A 100% setting implies large DAC research and development investments starting today, and aggressive deployment in line with a global 1.5-degree-compatible trajectory from a 2019 Nature paper from Realmonte et al. That paper's global deployment rate has been scaled for the U.S. by the U.S.'s share of world GDP in 2017 (about 24%). | **Description:** | This policy causes direct air capture (DAC) technology to be used to remove carbon dioxide from the atmosphere. The modeled technology is based on hydroxide sorbents, as this is the most mature DAC technology. Alternatives (such as amine-based technologies) are unlikely to have a perceptible impact by 2050, the last year of the EPS model run. Note that all DAC technologies, even hydroxide sorbents, have their greatest potential effects after 2050, which cannot be seen in a model run that ends in 2050. (DAC refers only to mechanical methods of carbon dioxide removal, not afforestation and other land use measures. For those measures, see the policy levers in the "Agriculture, Land Use, and Forestry" category.) // | **Guidance for setting values: ** | No |  |  | A 100% setting implies large DAC research and development investments starting today, and aggressive deployment in line with a global 1.5-degree-compatible trajectory from a 2019 Nature paper from Realmonte et al. That paper's global deployment rate has been scaled for the U.S. by the U.S.'s share of world GDP in 2017 (about 24%). | **Description:** This policy causes direct air capture (DAC) technology to be used to remove carbon dioxide from the atmosphere. The modeled technology is based on hydroxide sorbents, as this is the most mature DAC technology. Alternatives (such as amine-based technologies) are unlikely to have a perceptible impact by 2050, the last year of the EPS model run. Note that all DAC technologies, even hydroxide sorbents, have their greatest potential effects after 2050, which cannot be seen in a model run that ends in 2050. (DAC refers only to mechanical methods of carbon dioxide removal, not afforestation and other land use measures. For those measures, see the policy levers in the "Agriculture, Land Use, and Forestry" category.) // **Guidance for setting values: ** A 100% setting implies large DAC research and development investments starting today, and aggressive deployment in line with a global 1.5-degree-compatible trajectory from a 2019 Nature paper from Realmonte et al. That paper's global deployment rate has been scaled for the U.S. by the U.S.'s share of world GDP in 2017 (about 24%).
Heading | Research and Development | Fuel Use Reduction | RnD Building Fuel Use Perc Reduction | [7 empty] | **Description:** | This policy causes the fuel use of the selected type(s) of equipment to decline by the set percentage over the course of the model run. The R&D progress caused by this policy is additional to any R&D necessary to comply with other policies, such as tighter fuel economy standards. No costs associated with conducting this additional R&D (such as investments in laboratories or engineers' salaries) are included in the model. // | **Guidance for setting values: ** | Yes |  |  |  | **Description:** This policy causes the fuel use of the selected type(s) of equipment to decline by the set percentage over the course of the model run. The R&D progress caused by this policy is additional to any R&D necessary to comply with other policies, such as tighter fuel economy standards. No costs associated with conducting this additional R&D (such as investments in laboratories or engineers' salaries) are included in the model. // **Guidance for setting values: **//**Buildings: Heating : ** This policy should generally be set to zero unless you are exploring a scenario with unusual and unexpected technological advancement. If setting a non-zero value, more mature technologies, such as coal, should have lower values than younger technologies, such as solar. A setting of 30% implies an average of roughly 1% annual improvement, which is very substantial.//**Buildings: Cooling and Ventilation : ** This policy should generally be set to zero unless you are exploring a scenario with unusual and unexpected technological advancement. If setting a non-zero value, more mature technologies, such as coal, should have lower values than younger technologies, such as solar. A setting of 30% implies an average of roughly 1% annual improvement, which is very substantial.//**Buildings: Lighting : ** This policy should generally be set to zero unless you are exploring a scenario with unusual and unexpected technological advancement. If setting a non-zero value, more mature technologies, such as coal, should have lower values than younger technologies, such as solar. A setting of 30% implies an average of roughly 1% annual improvement, which is very substantial.//**Buildings: Appliances : ** This policy should generally be set to zero unless you are exploring a scenario with unusual and unexpected technological advancement. If setting a non-zero value, more mature technologies, such as coal, should have lower values than younger technologies, such as solar. A setting of 30% implies an average of roughly 1% annual improvement, which is very substantial.//**Buildings: Other Components : ** This policy should generally be set to zero unless you are exploring a scenario with unusual and unexpected technological advancement. If setting a non-zero value, more mature technologies, such as coal, should have lower values than younger technologies, such as solar. A setting of 30% implies an average of roughly 1% annual improvement, which is very substantial.
Subheading | Research and Development | Fuel Use Reduction | RnD Building Fuel Use Perc Reduction | heating |  | Buildings: Heating |  | 114 | Yes | This policy should generally be set to zero unless you are exploring a scenario with unusual and unexpected technological advancement. If setting a non-zero value, more mature technologies, such as coal, should have lower values than younger technologies, such as solar. A setting of 30% implies an average of roughly 1% annual improvement, which is very substantial. | **Description:** | This policy causes the fuel use of the selected type(s) of equipment to decline by the set percentage over the course of the model run. The R&D progress caused by this policy is additional to any R&D necessary to comply with other policies, such as tighter fuel economy standards. No costs associated with conducting this additional R&D (such as investments in laboratories or engineers' salaries) are included in the model. // | **Guidance for setting values: ** | Yes | Buildings: Heating | //**Buildings: Heating : ** | //**Buildings: Heating : ** This policy should generally be set to zero unless you are exploring a scenario with unusual and unexpected technological advancement. If setting a non-zero value, more mature technologies, such as coal, should have lower values than younger technologies, such as solar. A setting of 30% implies an average of roughly 1% annual improvement, which is very substantial.
Subheading | Research and Development | Fuel Use Reduction | RnD Building Fuel Use Perc Reduction | cooling and ventilation |  | Buildings: Cooling and Ventilation |  | 115 | Yes | This policy should generally be set to zero unless you are exploring a scenario with unusual and unexpected technological advancement. If setting a non-zero value, more mature technologies, such as coal, should have lower values than younger technologies, such as solar. A setting of 30% implies an average of roughly 1% annual improvement, which is very substantial. | **Description:** | This policy causes the fuel use of the selected type(s) of equipment to decline by the set percentage over the course of the model run. The R&D progress caused by this policy is additional to any R&D necessary to comply with other policies, such as tighter fuel economy standards. No costs associated with conducting this additional R&D (such as investments in laboratories or engineers' salaries) are included in the model. // | **Guidance for setting values: ** | Yes | Buildings: Cooling and Ventilation | //**Buildings: Cooling and Ventilation : ** | //**Buildings: Cooling and Ventilation : ** This policy should generally be set to zero unless you are exploring a scenario with unusual and unexpected technological advancement. If setting a non-zero value, more mature technologies, such as coal, should have lower values than younger technologies, such as solar. A setting of 30% implies an average of roughly 1% annual improvement, which is very substantial.
Subheading | Research and Development | Fuel Use Reduction | RnD Building Fuel Use Perc Reduction | envelope |  | Buildings: Envelope |  | 750 | No |  | **Description:** | This policy causes the fuel use of the selected type(s) of equipment to decline by the set percentage over the course of the model run. The R&D progress caused by this policy is additional to any R&D necessary to comply with other policies, such as tighter fuel economy standards. No costs associated with conducting this additional R&D (such as investments in laboratories or engineers' salaries) are included in the model. // | **Guidance for setting values: ** | Yes | Buildings: Envelope | //**Buildings: Envelope : **
Subheading | Research and Development | Fuel Use Reduction | RnD Building Fuel Use Perc Reduction | lighting |  | Buildings: Lighting |  | 117 | Yes | This policy should generally be set to zero unless you are exploring a scenario with unusual and unexpected technological advancement. If setting a non-zero value, more mature technologies, such as coal, should have lower values than younger technologies, such as solar. A setting of 30% implies an average of roughly 1% annual improvement, which is very substantial. | **Description:** | This policy causes the fuel use of the selected type(s) of equipment to decline by the set percentage over the course of the model run. The R&D progress caused by this policy is additional to any R&D necessary to comply with other policies, such as tighter fuel economy standards. No costs associated with conducting this additional R&D (such as investments in laboratories or engineers' salaries) are included in the model. // | **Guidance for setting values: ** | Yes | Buildings: Lighting | //**Buildings: Lighting : ** | //**Buildings: Lighting : ** This policy should generally be set to zero unless you are exploring a scenario with unusual and unexpected technological advancement. If setting a non-zero value, more mature technologies, such as coal, should have lower values than younger technologies, such as solar. A setting of 30% implies an average of roughly 1% annual improvement, which is very substantial.
Subheading | Research and Development | Fuel Use Reduction | RnD Building Fuel Use Perc Reduction | appliances |  | Buildings: Appliances |  | 118 | Yes | This policy should generally be set to zero unless you are exploring a scenario with unusual and unexpected technological advancement. If setting a non-zero value, more mature technologies, such as coal, should have lower values than younger technologies, such as solar. A setting of 30% implies an average of roughly 1% annual improvement, which is very substantial. | **Description:** | This policy causes the fuel use of the selected type(s) of equipment to decline by the set percentage over the course of the model run. The R&D progress caused by this policy is additional to any R&D necessary to comply with other policies, such as tighter fuel economy standards. No costs associated with conducting this additional R&D (such as investments in laboratories or engineers' salaries) are included in the model. // | **Guidance for setting values: ** | Yes | Buildings: Appliances | //**Buildings: Appliances : ** | //**Buildings: Appliances : ** This policy should generally be set to zero unless you are exploring a scenario with unusual and unexpected technological advancement. If setting a non-zero value, more mature technologies, such as coal, should have lower values than younger technologies, such as solar. A setting of 30% implies an average of roughly 1% annual improvement, which is very substantial.
Subheading | Research and Development | Fuel Use Reduction | RnD Building Fuel Use Perc Reduction | other component |  | Buildings: Other Components |  | 119 | Yes | This policy should generally be set to zero unless you are exploring a scenario with unusual and unexpected technological advancement. If setting a non-zero value, more mature technologies, such as coal, should have lower values than younger technologies, such as solar. A setting of 30% implies an average of roughly 1% annual improvement, which is very substantial. | **Description:** | This policy causes the fuel use of the selected type(s) of equipment to decline by the set percentage over the course of the model run. The R&D progress caused by this policy is additional to any R&D necessary to comply with other policies, such as tighter fuel economy standards. No costs associated with conducting this additional R&D (such as investments in laboratories or engineers' salaries) are included in the model. // | **Guidance for setting values: ** | Yes | Buildings: Other Components | //**Buildings: Other Components : ** | //**Buildings: Other Components : ** This policy should generally be set to zero unless you are exploring a scenario with unusual and unexpected technological advancement. If setting a non-zero value, more mature technologies, such as coal, should have lower values than younger technologies, such as solar. A setting of 30% implies an average of roughly 1% annual improvement, which is very substantial.
Heading | Research and Development | Fuel Use Reduction | RnD CCS Fuel Use Perc Reduction |  |  | Carbon Capture and Sequestration |  | 120 | Yes | This policy should generally be set to zero unless you are exploring a scenario with unusual and unexpected technological advancement. If setting a non-zero value, more mature technologies, such as coal, should have lower values than younger technologies, such as solar. A setting of 30% implies an average of roughly 1% annual improvement, which is very substantial. | **Description:** | This policy causes the fuel use of the selected type(s) of equipment to decline by the set percentage over the course of the model run. The R&D progress caused by this policy is additional to any R&D necessary to comply with other policies, such as tighter fuel economy standards. No costs associated with conducting this additional R&D (such as investments in laboratories or engineers' salaries) are included in the model. // | **Guidance for setting values: ** | Yes | Carbon Capture and Sequestration | //**Carbon Capture and Sequestration : ** | //**Carbon Capture and Sequestration : ** This policy should generally be set to zero unless you are exploring a scenario with unusual and unexpected technological advancement. If setting a non-zero value, more mature technologies, such as coal, should have lower values than younger technologies, such as solar. A setting of 30% implies an average of roughly 1% annual improvement, which is very substantial. | **Description:** This policy causes the fuel use of the selected type(s) of equipment to decline by the set percentage over the course of the model run. The R&D progress caused by this policy is additional to any R&D necessary to comply with other policies, such as tighter fuel economy standards. No costs associated with conducting this additional R&D (such as investments in laboratories or engineers' salaries) are included in the model. // **Guidance for setting values: **//**Carbon Capture and Sequestration : ** This policy should generally be set to zero unless you are exploring a scenario with unusual and unexpected technological advancement. If setting a non-zero value, more mature technologies, such as coal, should have lower values than younger technologies, such as solar. A setting of 30% implies an average of roughly 1% annual improvement, which is very substantial.
Heading | Research and Development | Fuel Use Reduction | RnD Electricity Fuel Use Perc Reduction | [7 empty] | **Description:** | This policy causes the fuel use of the selected type(s) of equipment to decline by the set percentage over the course of the model run. The R&D progress caused by this policy is additional to any R&D necessary to comply with other policies, such as tighter fuel economy standards. No costs associated with conducting this additional R&D (such as investments in laboratories or engineers' salaries) are included in the model. // | **Guidance for setting values: ** | Yes |  |  |  | **Description:** This policy causes the fuel use of the selected type(s) of equipment to decline by the set percentage over the course of the model run. The R&D progress caused by this policy is additional to any R&D necessary to comply with other policies, such as tighter fuel economy standards. No costs associated with conducting this additional R&D (such as investments in laboratories or engineers' salaries) are included in the model. // **Guidance for setting values: **//**Electricity: Hard Coal : ** This policy should generally be set to zero unless you are exploring a scenario with unusual and unexpected technological advancement. If setting a non-zero value, more mature technologies, such as coal, should have lower values than younger technologies, such as solar. A setting of 30% implies an average of roughly 1% annual improvement, which is very substantial.//**Electricity: Natural Gas Nonpeaker : ** This policy should generally be set to zero unless you are exploring a scenario with unusual and unexpected technological advancement. If setting a non-zero value, more mature technologies, such as coal, should have lower values than younger technologies, such as solar. A setting of 30% implies an average of roughly 1% annual improvement, which is very substantial.//**Electricity: Nuclear : ** This policy should generally be set to zero unless you are exploring a scenario with unusual and unexpected technological advancement. If setting a non-zero value, more mature technologies, such as coal, should have lower values than younger technologies, such as solar. A setting of 30% implies an average of roughly 1% annual improvement, which is very substantial.//**Electricity: Biomass : ** This policy should generally be set to zero unless you are exploring a scenario with unusual and unexpected technological advancement. If setting a non-zero value, more mature technologies, such as coal, should have lower values than younger technologies, such as solar. A setting of 30% implies an average of roughly 1% annual improvement, which is very substantial.//**Electricity: Natural Gas Peaker : ** This policy should generally be set to zero unless you are exploring a scenario with unusual and unexpected technological advancement. If setting a non-zero value, more mature technologies, such as coal, should have lower values than younger technologies, such as solar. A setting of 30% implies an average of roughly 1% annual improvement, which is very substantial.//**Electricity: Lignite : ** This policy should generally be set to zero unless you are exploring a scenario with unusual and unexpected technological advancement. If setting a non-zero value, more mature technologies, such as coal, should have lower values than younger technologies, such as solar. A setting of 30% implies an average of roughly 1% annual improvement, which is very substantial.
Subheading | Research and Development | Fuel Use Reduction | RnD Electricity Fuel Use Perc Reduction | hard coal es |  | Electricity: Hard Coal |  | 121 | Yes | This policy should generally be set to zero unless you are exploring a scenario with unusual and unexpected technological advancement. If setting a non-zero value, more mature technologies, such as coal, should have lower values than younger technologies, such as solar. A setting of 30% implies an average of roughly 1% annual improvement, which is very substantial. | **Description:** | This policy causes the fuel use of the selected type(s) of equipment to decline by the set percentage over the course of the model run. The R&D progress caused by this policy is additional to any R&D necessary to comply with other policies, such as tighter fuel economy standards. No costs associated with conducting this additional R&D (such as investments in laboratories or engineers' salaries) are included in the model. // | **Guidance for setting values: ** | Yes | Electricity: Hard Coal | //**Electricity: Hard Coal : ** | //**Electricity: Hard Coal : ** This policy should generally be set to zero unless you are exploring a scenario with unusual and unexpected technological advancement. If setting a non-zero value, more mature technologies, such as coal, should have lower values than younger technologies, such as solar. A setting of 30% implies an average of roughly 1% annual improvement, which is very substantial.
Subheading | Research and Development | Fuel Use Reduction | RnD Electricity Fuel Use Perc Reduction | natural gas nonpeaker es |  | Electricity: Natural Gas Nonpeaker |  | 122 | Yes | This policy should generally be set to zero unless you are exploring a scenario with unusual and unexpected technological advancement. If setting a non-zero value, more mature technologies, such as coal, should have lower values than younger technologies, such as solar. A setting of 30% implies an average of roughly 1% annual improvement, which is very substantial. | **Description:** | This policy causes the fuel use of the selected type(s) of equipment to decline by the set percentage over the course of the model run. The R&D progress caused by this policy is additional to any R&D necessary to comply with other policies, such as tighter fuel economy standards. No costs associated with conducting this additional R&D (such as investments in laboratories or engineers' salaries) are included in the model. // | **Guidance for setting values: ** | Yes | Electricity: Natural Gas Nonpeaker | //**Electricity: Natural Gas Nonpeaker : ** | //**Electricity: Natural Gas Nonpeaker : ** This policy should generally be set to zero unless you are exploring a scenario with unusual and unexpected technological advancement. If setting a non-zero value, more mature technologies, such as coal, should have lower values than younger technologies, such as solar. A setting of 30% implies an average of roughly 1% annual improvement, which is very substantial.
Subheading | Research and Development | Fuel Use Reduction | RnD Electricity Fuel Use Perc Reduction | nuclear es |  | Electricity: Nuclear |  | 123 | Yes | This policy should generally be set to zero unless you are exploring a scenario with unusual and unexpected technological advancement. If setting a non-zero value, more mature technologies, such as coal, should have lower values than younger technologies, such as solar. A setting of 30% implies an average of roughly 1% annual improvement, which is very substantial. | **Description:** | This policy causes the fuel use of the selected type(s) of equipment to decline by the set percentage over the course of the model run. The R&D progress caused by this policy is additional to any R&D necessary to comply with other policies, such as tighter fuel economy standards. No costs associated with conducting this additional R&D (such as investments in laboratories or engineers' salaries) are included in the model. // | **Guidance for setting values: ** | Yes | Electricity: Nuclear | //**Electricity: Nuclear : ** | //**Electricity: Nuclear : ** This policy should generally be set to zero unless you are exploring a scenario with unusual and unexpected technological advancement. If setting a non-zero value, more mature technologies, such as coal, should have lower values than younger technologies, such as solar. A setting of 30% implies an average of roughly 1% annual improvement, which is very substantial.
Subheading | Research and Development | Fuel Use Reduction | RnD Electricity Fuel Use Perc Reduction | hydro es |  | Electricity: Hydro |  | 751 | No |  | **Description:** | This policy causes the fuel use of the selected type(s) of equipment to decline by the set percentage over the course of the model run. The R&D progress caused by this policy is additional to any R&D necessary to comply with other policies, such as tighter fuel economy standards. No costs associated with conducting this additional R&D (such as investments in laboratories or engineers' salaries) are included in the model. // | **Guidance for setting values: ** | Yes | Electricity: Hydro | //**Electricity: Hydro : **
Subheading | Research and Development | Fuel Use Reduction | RnD Electricity Fuel Use Perc Reduction | onshore wind es |  | Electricity: Onshore Wind |  | 752 | No |  | **Description:** | This policy causes the fuel use of the selected type(s) of equipment to decline by the set percentage over the course of the model run. The R&D progress caused by this policy is additional to any R&D necessary to comply with other policies, such as tighter fuel economy standards. No costs associated with conducting this additional R&D (such as investments in laboratories or engineers' salaries) are included in the model. // | **Guidance for setting values: ** | Yes | Electricity: Onshore Wind | //**Electricity: Onshore Wind : **
Subheading | Research and Development | Fuel Use Reduction | RnD Electricity Fuel Use Perc Reduction | solar PV es |  | Electricity: Solar PV |  | 753 | No |  | **Description:** | This policy causes the fuel use of the selected type(s) of equipment to decline by the set percentage over the course of the model run. The R&D progress caused by this policy is additional to any R&D necessary to comply with other policies, such as tighter fuel economy standards. No costs associated with conducting this additional R&D (such as investments in laboratories or engineers' salaries) are included in the model. // | **Guidance for setting values: ** | Yes | Electricity: Solar PV | //**Electricity: Solar PV : **
Subheading | Research and Development | Fuel Use Reduction | RnD Electricity Fuel Use Perc Reduction | solar thermal es |  | Electricity: Solar Thermal |  | 754 | No |  | **Description:** | This policy causes the fuel use of the selected type(s) of equipment to decline by the set percentage over the course of the model run. The R&D progress caused by this policy is additional to any R&D necessary to comply with other policies, such as tighter fuel economy standards. No costs associated with conducting this additional R&D (such as investments in laboratories or engineers' salaries) are included in the model. // | **Guidance for setting values: ** | Yes | Electricity: Solar Thermal | //**Electricity: Solar Thermal : **
Subheading | Research and Development | Fuel Use Reduction | RnD Electricity Fuel Use Perc Reduction | biomass es |  | Electricity: Biomass |  | 124 | Yes | This policy should generally be set to zero unless you are exploring a scenario with unusual and unexpected technological advancement. If setting a non-zero value, more mature technologies, such as coal, should have lower values than younger technologies, such as solar. A setting of 30% implies an average of roughly 1% annual improvement, which is very substantial. | **Description:** | This policy causes the fuel use of the selected type(s) of equipment to decline by the set percentage over the course of the model run. The R&D progress caused by this policy is additional to any R&D necessary to comply with other policies, such as tighter fuel economy standards. No costs associated with conducting this additional R&D (such as investments in laboratories or engineers' salaries) are included in the model. // | **Guidance for setting values: ** | Yes | Electricity: Biomass | //**Electricity: Biomass : ** | //**Electricity: Biomass : ** This policy should generally be set to zero unless you are exploring a scenario with unusual and unexpected technological advancement. If setting a non-zero value, more mature technologies, such as coal, should have lower values than younger technologies, such as solar. A setting of 30% implies an average of roughly 1% annual improvement, which is very substantial.
Subheading | Research and Development | Fuel Use Reduction | RnD Electricity Fuel Use Perc Reduction | natural gas peaker es |  | Electricity: Natural Gas Peaker |  | 193 | Yes | This policy should generally be set to zero unless you are exploring a scenario with unusual and unexpected technological advancement. If setting a non-zero value, more mature technologies, such as coal, should have lower values than younger technologies, such as solar. A setting of 30% implies an average of roughly 1% annual improvement, which is very substantial. | **Description:** | This policy causes the fuel use of the selected type(s) of equipment to decline by the set percentage over the course of the model run. The R&D progress caused by this policy is additional to any R&D necessary to comply with other policies, such as tighter fuel economy standards. No costs associated with conducting this additional R&D (such as investments in laboratories or engineers' salaries) are included in the model. // | **Guidance for setting values: ** | Yes | Electricity: Natural Gas Peaker | //**Electricity: Natural Gas Peaker : ** | //**Electricity: Natural Gas Peaker : ** This policy should generally be set to zero unless you are exploring a scenario with unusual and unexpected technological advancement. If setting a non-zero value, more mature technologies, such as coal, should have lower values than younger technologies, such as solar. A setting of 30% implies an average of roughly 1% annual improvement, which is very substantial.
Subheading | Research and Development | Fuel Use Reduction | RnD Electricity Fuel Use Perc Reduction | lignite es |  | Electricity: Lignite |  | 181 | Yes | This policy should generally be set to zero unless you are exploring a scenario with unusual and unexpected technological advancement. If setting a non-zero value, more mature technologies, such as coal, should have lower values than younger technologies, such as solar. A setting of 30% implies an average of roughly 1% annual improvement, which is very substantial. | **Description:** | This policy causes the fuel use of the selected type(s) of equipment to decline by the set percentage over the course of the model run. The R&D progress caused by this policy is additional to any R&D necessary to comply with other policies, such as tighter fuel economy standards. No costs associated with conducting this additional R&D (such as investments in laboratories or engineers' salaries) are included in the model. // | **Guidance for setting values: ** | Yes | Electricity: Lignite | //**Electricity: Lignite : ** | //**Electricity: Lignite : ** This policy should generally be set to zero unless you are exploring a scenario with unusual and unexpected technological advancement. If setting a non-zero value, more mature technologies, such as coal, should have lower values than younger technologies, such as solar. A setting of 30% implies an average of roughly 1% annual improvement, which is very substantial.
Subheading | Research and Development | Fuel Use Reduction | RnD Electricity Fuel Use Perc Reduction | offshore wind es |  | Electricity: Offshore Wind |  | 755 | No |  | **Description:** | This policy causes the fuel use of the selected type(s) of equipment to decline by the set percentage over the course of the model run. The R&D progress caused by this policy is additional to any R&D necessary to comply with other policies, such as tighter fuel economy standards. No costs associated with conducting this additional R&D (such as investments in laboratories or engineers' salaries) are included in the model. // | **Guidance for setting values: ** | Yes | Electricity: Offshore Wind | //**Electricity: Offshore Wind : **
Heading | Research and Development | Fuel Use Reduction | RnD Industry Fuel Use Perc Reduction | [7 empty] | **Description:** | This policy causes the fuel use of the selected type(s) of equipment to decline by the set percentage over the course of the model run. The R&D progress caused by this policy is additional to any R&D necessary to comply with other policies, such as tighter fuel economy standards. No costs associated with conducting this additional R&D (such as investments in laboratories or engineers' salaries) are included in the model. // | **Guidance for setting values: ** | Yes |  |  |  | **Description:** This policy causes the fuel use of the selected type(s) of equipment to decline by the set percentage over the course of the model run. The R&D progress caused by this policy is additional to any R&D necessary to comply with other policies, such as tighter fuel economy standards. No costs associated with conducting this additional R&D (such as investments in laboratories or engineers' salaries) are included in the model. // **Guidance for setting values: **//**Industry: Agriculture and Forestry : ** This policy should generally be set to zero unless you are exploring a scenario with unusual and unexpected technological advancement. If setting a non-zero value, more mature technologies, such as coal, should have lower values than younger technologies, such as solar. A setting of 30% implies an average of roughly 1% annual improvement, which is very substantial.//**Industry: Coal Mining : ** This policy should generally be set to zero unless you are exploring a scenario with unusual and unexpected technological advancement. If setting a non-zero value, more mature technologies, such as coal, should have lower values than younger technologies, such as solar. A setting of 30% implies an average of roughly 1% annual improvement, which is very substantial.//**Industry: Oil and Gas Extraction : ** This policy should generally be set to zero unless you are exploring a scenario with unusual and unexpected technological advancement. If setting a non-zero value, more mature technologies, such as coal, should have lower values than younger technologies, such as solar. A setting of 30% implies an average of roughly 1% annual improvement, which is very substantial.//**Industry: Other Mining and Quarrying : ** This policy should generally be set to zero unless you are exploring a scenario with unusual and unexpected technological advancement. If setting a non-zero value, more mature technologies, such as coal, should have lower values than younger technologies, such as solar. A setting of 30% implies an average of roughly 1% annual improvement, which is very substantial.//**Industry: Food Beverage and Tobacco : ** This policy should generally be set to zero unless you are exploring a scenario with unusual and unexpected technological advancement. If setting a non-zero value, more mature technologies, such as coal, should have lower values than younger technologies, such as solar. A setting of 30% implies an average of roughly 1% annual improvement, which is very substantial.//**Industry: Textiles Apparel and Leather : ** This policy should generally be set to zero unless you are exploring a scenario with unusual and unexpected technological advancement. If setting a non-zero value, more mature technologies, such as coal, should have lower values than younger technologies, such as solar. A setting of 30% implies an average of roughly 1% annual improvement, which is very substantial.//**Industry: Wood Products : ** This policy should generally be set to zero unless you are exploring a scenario with unusual and unexpected technological advancement. If setting a non-zero value, more mature technologies, such as coal, should have lower values than younger technologies, such as solar. A setting of 30% implies an average of roughly 1% annual improvement, which is very substantial.//**Industry: Pulp Paper and Printing : ** This policy should generally be set to zero unless you are exploring a scenario with unusual and unexpected technological advancement. If setting a non-zero value, more mature technologies, such as coal, should have lower values than younger technologies, such as solar. A setting of 30% implies an average of roughly 1% annual improvement, which is very substantial.//**Industry: Refined Petroleum and Coke : ** This policy should generally be set to zero unless you are exploring a scenario with unusual and unexpected technological advancement. If setting a non-zero value, more mature technologies, such as coal, should have lower values than younger technologies, such as solar. A setting of 30% implies an average of roughly 1% annual improvement, which is very substantial.//**Industry: Chemicals : ** This policy should generally be set to zero unless you are exploring a scenario with unusual and unexpected technological advancement. If setting a non-zero value, more mature technologies, such as coal, should have lower values than younger technologies, such as solar. A setting of 30% implies an average of roughly 1% annual improvement, which is very substantial.//**Industry: Rubber and Plastic Products : ** This policy should generally be set to zero unless you are exploring a scenario with unusual and unexpected technological advancement. If setting a non-zero value, more mature technologies, such as coal, should have lower values than younger technologies, such as solar. A setting of 30% implies an average of roughly 1% annual improvement, which is very substantial.//**Industry: Glass and Glass Products : ** This policy should generally be set to zero unless you are exploring a scenario with unusual and unexpected technological advancement. If setting a non-zero value, more mature technologies, such as coal, should have lower values than younger technologies, such as solar. A setting of 30% implies an average of roughly 1% annual improvement, which is very substantial.//**Industry: Cement and Other Nonmetallic Minerals : ** This policy should generally be set to zero unless you are exploring a scenario with unusual and unexpected technological advancement. If setting a non-zero value, more mature technologies, such as coal, should have lower values than younger technologies, such as solar. A setting of 30% implies an average of roughly 1% annual improvement, which is very substantial.//**Industry: Iron and Steel : ** This policy should generally be set to zero unless you are exploring a scenario with unusual and unexpected technological advancement. If setting a non-zero value, more mature technologies, such as coal, should have lower values than younger technologies, such as solar. A setting of 30% implies an average of roughly 1% annual improvement, which is very substantial.//**Industry: Other Metals : ** This policy should generally be set to zero unless you are exploring a scenario with unusual and unexpected technological advancement. If setting a non-zero value, more mature technologies, such as coal, should have lower values than younger technologies, such as solar. A setting of 30% implies an average of roughly 1% annual improvement, which is very substantial.//**Industry: Metal Products Except Machinery and Vehicles : ** This policy should generally be set to zero unless you are exploring a scenario with unusual and unexpected technological advancement. If setting a non-zero value, more mature technologies, such as coal, should have lower values than younger technologies, such as solar. A setting of 30% implies an average of roughly 1% annual improvement, which is very substantial.//**Industry: Computers and Electronics : ** This policy should generally be set to zero unless you are exploring a scenario with unusual and unexpected technological advancement. If setting a non-zero value, more mature technologies, such as coal, should have lower values than younger technologies, such as solar. A setting of 30% implies an average of roughly 1% annual improvement, which is very substantial.//**Industry: Appliances and Electrical Equipment : ** This policy should generally be set to zero unless you are exploring a scenario with unusual and unexpected technological advancement. If setting a non-zero value, more mature technologies, such as coal, should have lower values than younger technologies, such as solar. A setting of 30% implies an average of roughly 1% annual improvement, which is very substantial.//**Industry: Other Machinery : ** This policy should generally be set to zero unless you are exploring a scenario with unusual and unexpected technological advancement. If setting a non-zero value, more mature technologies, such as coal, should have lower values than younger technologies, such as solar. A setting of 30% implies an average of roughly 1% annual improvement, which is very substantial.//**Industry: Road Vehicles : ** This policy should generally be set to zero unless you are exploring a scenario with unusual and unexpected technological advancement. If setting a non-zero value, more mature technologies, such as coal, should have lower values than younger technologies, such as solar. A setting of 30% implies an average of roughly 1% annual improvement, which is very substantial.//**Industry: Nonroad Vehicles : ** This policy should generally be set to zero unless you are exploring a scenario with unusual and unexpected technological advancement. If setting a non-zero value, more mature technologies, such as coal, should have lower values than younger technologies, such as solar. A setting of 30% implies an average of roughly 1% annual improvement, which is very substantial.//**Industry: Other Manufacturing : ** This policy should generally be set to zero unless you are exploring a scenario with unusual and unexpected technological advancement. If setting a non-zero value, more mature technologies, such as coal, should have lower values than younger technologies, such as solar. A setting of 30% implies an average of roughly 1% annual improvement, which is very substantial.//**Industry: Energy Pipelines and Gas Processing : ** This policy should generally be set to zero unless you are exploring a scenario with unusual and unexpected technological advancement. If setting a non-zero value, more mature technologies, such as coal, should have lower values than younger technologies, such as solar. A setting of 30% implies an average of roughly 1% annual improvement, which is very substantial.//**Industry: Water and Waste : ** This policy should generally be set to zero unless you are exploring a scenario with unusual and unexpected technological advancement. If setting a non-zero value, more mature technologies, such as coal, should have lower values than younger technologies, such as solar. A setting of 30% implies an average of roughly 1% annual improvement, which is very substantial.//**Industry: Construction : ** This policy should generally be set to zero unless you are exploring a scenario with unusual and unexpected technological advancement. If setting a non-zero value, more mature technologies, such as coal, should have lower values than younger technologies, such as solar. A setting of 30% implies an average of roughly 1% annual improvement, which is very substantial.
Subheading | Research and Development | Fuel Use Reduction | RnD Industry Fuel Use Perc Reduction | agriculture and forestry 01T03 |  | Industry: Agriculture and Forestry |  | 1487 | Yes | This policy should generally be set to zero unless you are exploring a scenario with unusual and unexpected technological advancement. If setting a non-zero value, more mature technologies, such as coal, should have lower values than younger technologies, such as solar. A setting of 30% implies an average of roughly 1% annual improvement, which is very substantial. | **Description:** | This policy causes the fuel use of the selected type(s) of equipment to decline by the set percentage over the course of the model run. The R&D progress caused by this policy is additional to any R&D necessary to comply with other policies, such as tighter fuel economy standards. No costs associated with conducting this additional R&D (such as investments in laboratories or engineers' salaries) are included in the model. // | **Guidance for setting values: ** | Yes | Industry: Agriculture and Forestry | //**Industry: Agriculture and Forestry : ** | //**Industry: Agriculture and Forestry : ** This policy should generally be set to zero unless you are exploring a scenario with unusual and unexpected technological advancement. If setting a non-zero value, more mature technologies, such as coal, should have lower values than younger technologies, such as solar. A setting of 30% implies an average of roughly 1% annual improvement, which is very substantial.
Subheading | Research and Development | Fuel Use Reduction | RnD Industry Fuel Use Perc Reduction | coal mining 05 |  | Industry: Coal Mining |  | 1488 | Yes | This policy should generally be set to zero unless you are exploring a scenario with unusual and unexpected technological advancement. If setting a non-zero value, more mature technologies, such as coal, should have lower values than younger technologies, such as solar. A setting of 30% implies an average of roughly 1% annual improvement, which is very substantial. | **Description:** | This policy causes the fuel use of the selected type(s) of equipment to decline by the set percentage over the course of the model run. The R&D progress caused by this policy is additional to any R&D necessary to comply with other policies, such as tighter fuel economy standards. No costs associated with conducting this additional R&D (such as investments in laboratories or engineers' salaries) are included in the model. // | **Guidance for setting values: ** | Yes | Industry: Coal Mining | //**Industry: Coal Mining : ** | //**Industry: Coal Mining : ** This policy should generally be set to zero unless you are exploring a scenario with unusual and unexpected technological advancement. If setting a non-zero value, more mature technologies, such as coal, should have lower values than younger technologies, such as solar. A setting of 30% implies an average of roughly 1% annual improvement, which is very substantial.
Subheading | Research and Development | Fuel Use Reduction | RnD Industry Fuel Use Perc Reduction | oil and gas extraction 06 |  | Industry: Oil and Gas Extraction |  | 1489 | Yes | This policy should generally be set to zero unless you are exploring a scenario with unusual and unexpected technological advancement. If setting a non-zero value, more mature technologies, such as coal, should have lower values than younger technologies, such as solar. A setting of 30% implies an average of roughly 1% annual improvement, which is very substantial. | **Description:** | This policy causes the fuel use of the selected type(s) of equipment to decline by the set percentage over the course of the model run. The R&D progress caused by this policy is additional to any R&D necessary to comply with other policies, such as tighter fuel economy standards. No costs associated with conducting this additional R&D (such as investments in laboratories or engineers' salaries) are included in the model. // | **Guidance for setting values: ** | Yes | Industry: Oil and Gas Extraction | //**Industry: Oil and Gas Extraction : ** | //**Industry: Oil and Gas Extraction : ** This policy should generally be set to zero unless you are exploring a scenario with unusual and unexpected technological advancement. If setting a non-zero value, more mature technologies, such as coal, should have lower values than younger technologies, such as solar. A setting of 30% implies an average of roughly 1% annual improvement, which is very substantial.
Subheading | Research and Development | Fuel Use Reduction | RnD Industry Fuel Use Perc Reduction | other mining and quarrying 07T08 |  | Industry: Other Mining and Quarrying |  | 1490 | Yes | This policy should generally be set to zero unless you are exploring a scenario with unusual and unexpected technological advancement. If setting a non-zero value, more mature technologies, such as coal, should have lower values than younger technologies, such as solar. A setting of 30% implies an average of roughly 1% annual improvement, which is very substantial. | **Description:** | This policy causes the fuel use of the selected type(s) of equipment to decline by the set percentage over the course of the model run. The R&D progress caused by this policy is additional to any R&D necessary to comply with other policies, such as tighter fuel economy standards. No costs associated with conducting this additional R&D (such as investments in laboratories or engineers' salaries) are included in the model. // | **Guidance for setting values: ** | Yes | Industry: Other Mining and Quarrying | //**Industry: Other Mining and Quarrying : ** | //**Industry: Other Mining and Quarrying : ** This policy should generally be set to zero unless you are exploring a scenario with unusual and unexpected technological advancement. If setting a non-zero value, more mature technologies, such as coal, should have lower values than younger technologies, such as solar. A setting of 30% implies an average of roughly 1% annual improvement, which is very substantial.
Subheading | Research and Development | Fuel Use Reduction | RnD Industry Fuel Use Perc Reduction | food beverage and tobacco 10T12 |  | Industry: Food Beverage and Tobacco |  | 1491 | Yes | This policy should generally be set to zero unless you are exploring a scenario with unusual and unexpected technological advancement. If setting a non-zero value, more mature technologies, such as coal, should have lower values than younger technologies, such as solar. A setting of 30% implies an average of roughly 1% annual improvement, which is very substantial. | **Description:** | This policy causes the fuel use of the selected type(s) of equipment to decline by the set percentage over the course of the model run. The R&D progress caused by this policy is additional to any R&D necessary to comply with other policies, such as tighter fuel economy standards. No costs associated with conducting this additional R&D (such as investments in laboratories or engineers' salaries) are included in the model. // | **Guidance for setting values: ** | Yes | Industry: Food Beverage and Tobacco | //**Industry: Food Beverage and Tobacco : ** | //**Industry: Food Beverage and Tobacco : ** This policy should generally be set to zero unless you are exploring a scenario with unusual and unexpected technological advancement. If setting a non-zero value, more mature technologies, such as coal, should have lower values than younger technologies, such as solar. A setting of 30% implies an average of roughly 1% annual improvement, which is very substantial.
Subheading | Research and Development | Fuel Use Reduction | RnD Industry Fuel Use Perc Reduction | textiles apparel and leather 13T15 |  | Industry: Textiles Apparel and Leather |  | 1492 | Yes | This policy should generally be set to zero unless you are exploring a scenario with unusual and unexpected technological advancement. If setting a non-zero value, more mature technologies, such as coal, should have lower values than younger technologies, such as solar. A setting of 30% implies an average of roughly 1% annual improvement, which is very substantial. | **Description:** | This policy causes the fuel use of the selected type(s) of equipment to decline by the set percentage over the course of the model run. The R&D progress caused by this policy is additional to any R&D necessary to comply with other policies, such as tighter fuel economy standards. No costs associated with conducting this additional R&D (such as investments in laboratories or engineers' salaries) are included in the model. // | **Guidance for setting values: ** | Yes | Industry: Textiles Apparel and Leather | //**Industry: Textiles Apparel and Leather : ** | //**Industry: Textiles Apparel and Leather : ** This policy should generally be set to zero unless you are exploring a scenario with unusual and unexpected technological advancement. If setting a non-zero value, more mature technologies, such as coal, should have lower values than younger technologies, such as solar. A setting of 30% implies an average of roughly 1% annual improvement, which is very substantial.
Subheading | Research and Development | Fuel Use Reduction | RnD Industry Fuel Use Perc Reduction | wood products 16 |  | Industry: Wood Products |  | 1493 | Yes | This policy should generally be set to zero unless you are exploring a scenario with unusual and unexpected technological advancement. If setting a non-zero value, more mature technologies, such as coal, should have lower values than younger technologies, such as solar. A setting of 30% implies an average of roughly 1% annual improvement, which is very substantial. | **Description:** | This policy causes the fuel use of the selected type(s) of equipment to decline by the set percentage over the course of the model run. The R&D progress caused by this policy is additional to any R&D necessary to comply with other policies, such as tighter fuel economy standards. No costs associated with conducting this additional R&D (such as investments in laboratories or engineers' salaries) are included in the model. // | **Guidance for setting values: ** | Yes | Industry: Wood Products | //**Industry: Wood Products : ** | //**Industry: Wood Products : ** This policy should generally be set to zero unless you are exploring a scenario with unusual and unexpected technological advancement. If setting a non-zero value, more mature technologies, such as coal, should have lower values than younger technologies, such as solar. A setting of 30% implies an average of roughly 1% annual improvement, which is very substantial.
Subheading | Research and Development | Fuel Use Reduction | RnD Industry Fuel Use Perc Reduction | pulp paper and printing 17T18 |  | Industry: Pulp Paper and Printing |  | 1494 | Yes | This policy should generally be set to zero unless you are exploring a scenario with unusual and unexpected technological advancement. If setting a non-zero value, more mature technologies, such as coal, should have lower values than younger technologies, such as solar. A setting of 30% implies an average of roughly 1% annual improvement, which is very substantial. | **Description:** | This policy causes the fuel use of the selected type(s) of equipment to decline by the set percentage over the course of the model run. The R&D progress caused by this policy is additional to any R&D necessary to comply with other policies, such as tighter fuel economy standards. No costs associated with conducting this additional R&D (such as investments in laboratories or engineers' salaries) are included in the model. // | **Guidance for setting values: ** | Yes | Industry: Pulp Paper and Printing | //**Industry: Pulp Paper and Printing : ** | //**Industry: Pulp Paper and Printing : ** This policy should generally be set to zero unless you are exploring a scenario with unusual and unexpected technological advancement. If setting a non-zero value, more mature technologies, such as coal, should have lower values than younger technologies, such as solar. A setting of 30% implies an average of roughly 1% annual improvement, which is very substantial.
Subheading | Research and Development | Fuel Use Reduction | RnD Industry Fuel Use Perc Reduction | refined petroleum and coke 19 |  | Industry: Refined Petroleum and Coke |  | 1495 | Yes | This policy should generally be set to zero unless you are exploring a scenario with unusual and unexpected technological advancement. If setting a non-zero value, more mature technologies, such as coal, should have lower values than younger technologies, such as solar. A setting of 30% implies an average of roughly 1% annual improvement, which is very substantial. | **Description:** | This policy causes the fuel use of the selected type(s) of equipment to decline by the set percentage over the course of the model run. The R&D progress caused by this policy is additional to any R&D necessary to comply with other policies, such as tighter fuel economy standards. No costs associated with conducting this additional R&D (such as investments in laboratories or engineers' salaries) are included in the model. // | **Guidance for setting values: ** | Yes | Industry: Refined Petroleum and Coke | //**Industry: Refined Petroleum and Coke : ** | //**Industry: Refined Petroleum and Coke : ** This policy should generally be set to zero unless you are exploring a scenario with unusual and unexpected technological advancement. If setting a non-zero value, more mature technologies, such as coal, should have lower values than younger technologies, such as solar. A setting of 30% implies an average of roughly 1% annual improvement, which is very substantial.
Subheading | Research and Development | Fuel Use Reduction | RnD Industry Fuel Use Perc Reduction | chemicals 20 |  | Industry: Chemicals |  | 1496 | Yes | This policy should generally be set to zero unless you are exploring a scenario with unusual and unexpected technological advancement. If setting a non-zero value, more mature technologies, such as coal, should have lower values than younger technologies, such as solar. A setting of 30% implies an average of roughly 1% annual improvement, which is very substantial. | **Description:** | This policy causes the fuel use of the selected type(s) of equipment to decline by the set percentage over the course of the model run. The R&D progress caused by this policy is additional to any R&D necessary to comply with other policies, such as tighter fuel economy standards. No costs associated with conducting this additional R&D (such as investments in laboratories or engineers' salaries) are included in the model. // | **Guidance for setting values: ** | Yes | Industry: Chemicals | //**Industry: Chemicals : ** | //**Industry: Chemicals : ** This policy should generally be set to zero unless you are exploring a scenario with unusual and unexpected technological advancement. If setting a non-zero value, more mature technologies, such as coal, should have lower values than younger technologies, such as solar. A setting of 30% implies an average of roughly 1% annual improvement, which is very substantial.
Subheading | Research and Development | Fuel Use Reduction | RnD Industry Fuel Use Perc Reduction | rubber and plastic products 22 |  | Industry: Rubber and Plastic Products |  | 1497 | Yes | This policy should generally be set to zero unless you are exploring a scenario with unusual and unexpected technological advancement. If setting a non-zero value, more mature technologies, such as coal, should have lower values than younger technologies, such as solar. A setting of 30% implies an average of roughly 1% annual improvement, which is very substantial. | **Description:** | This policy causes the fuel use of the selected type(s) of equipment to decline by the set percentage over the course of the model run. The R&D progress caused by this policy is additional to any R&D necessary to comply with other policies, such as tighter fuel economy standards. No costs associated with conducting this additional R&D (such as investments in laboratories or engineers' salaries) are included in the model. // | **Guidance for setting values: ** | Yes | Industry: Rubber and Plastic Products | //**Industry: Rubber and Plastic Products : ** | //**Industry: Rubber and Plastic Products : ** This policy should generally be set to zero unless you are exploring a scenario with unusual and unexpected technological advancement. If setting a non-zero value, more mature technologies, such as coal, should have lower values than younger technologies, such as solar. A setting of 30% implies an average of roughly 1% annual improvement, which is very substantial.
Subheading | Research and Development | Fuel Use Reduction | RnD Industry Fuel Use Perc Reduction | glass and glass products 231 |  | Industry: Glass and Glass Products |  | 1498 | Yes | This policy should generally be set to zero unless you are exploring a scenario with unusual and unexpected technological advancement. If setting a non-zero value, more mature technologies, such as coal, should have lower values than younger technologies, such as solar. A setting of 30% implies an average of roughly 1% annual improvement, which is very substantial. | **Description:** | This policy causes the fuel use of the selected type(s) of equipment to decline by the set percentage over the course of the model run. The R&D progress caused by this policy is additional to any R&D necessary to comply with other policies, such as tighter fuel economy standards. No costs associated with conducting this additional R&D (such as investments in laboratories or engineers' salaries) are included in the model. // | **Guidance for setting values: ** | Yes | Industry: Glass and Glass Products | //**Industry: Glass and Glass Products : ** | //**Industry: Glass and Glass Products : ** This policy should generally be set to zero unless you are exploring a scenario with unusual and unexpected technological advancement. If setting a non-zero value, more mature technologies, such as coal, should have lower values than younger technologies, such as solar. A setting of 30% implies an average of roughly 1% annual improvement, which is very substantial.
Subheading | Research and Development | Fuel Use Reduction | RnD Industry Fuel Use Perc Reduction | cement and other nonmetallic minerals 239 |  | Industry: Cement and Other Nonmetallic Minerals |  | 1499 | Yes | This policy should generally be set to zero unless you are exploring a scenario with unusual and unexpected technological advancement. If setting a non-zero value, more mature technologies, such as coal, should have lower values than younger technologies, such as solar. A setting of 30% implies an average of roughly 1% annual improvement, which is very substantial. | **Description:** | This policy causes the fuel use of the selected type(s) of equipment to decline by the set percentage over the course of the model run. The R&D progress caused by this policy is additional to any R&D necessary to comply with other policies, such as tighter fuel economy standards. No costs associated with conducting this additional R&D (such as investments in laboratories or engineers' salaries) are included in the model. // | **Guidance for setting values: ** | Yes | Industry: Cement and Other Nonmetallic Minerals | //**Industry: Cement and Other Nonmetallic Minerals : ** | //**Industry: Cement and Other Nonmetallic Minerals : ** This policy should generally be set to zero unless you are exploring a scenario with unusual and unexpected technological advancement. If setting a non-zero value, more mature technologies, such as coal, should have lower values than younger technologies, such as solar. A setting of 30% implies an average of roughly 1% annual improvement, which is very substantial.
Subheading | Research and Development | Fuel Use Reduction | RnD Industry Fuel Use Perc Reduction | iron and steel 241 |  | Industry: Iron and Steel |  | 1500 | Yes | This policy should generally be set to zero unless you are exploring a scenario with unusual and unexpected technological advancement. If setting a non-zero value, more mature technologies, such as coal, should have lower values than younger technologies, such as solar. A setting of 30% implies an average of roughly 1% annual improvement, which is very substantial. | **Description:** | This policy causes the fuel use of the selected type(s) of equipment to decline by the set percentage over the course of the model run. The R&D progress caused by this policy is additional to any R&D necessary to comply with other policies, such as tighter fuel economy standards. No costs associated with conducting this additional R&D (such as investments in laboratories or engineers' salaries) are included in the model. // | **Guidance for setting values: ** | Yes | Industry: Iron and Steel | //**Industry: Iron and Steel : ** | //**Industry: Iron and Steel : ** This policy should generally be set to zero unless you are exploring a scenario with unusual and unexpected technological advancement. If setting a non-zero value, more mature technologies, such as coal, should have lower values than younger technologies, such as solar. A setting of 30% implies an average of roughly 1% annual improvement, which is very substantial.
Subheading | Research and Development | Fuel Use Reduction | RnD Industry Fuel Use Perc Reduction | other metals 242 |  | Industry: Other Metals |  | 1501 | Yes | This policy should generally be set to zero unless you are exploring a scenario with unusual and unexpected technological advancement. If setting a non-zero value, more mature technologies, such as coal, should have lower values than younger technologies, such as solar. A setting of 30% implies an average of roughly 1% annual improvement, which is very substantial. | **Description:** | This policy causes the fuel use of the selected type(s) of equipment to decline by the set percentage over the course of the model run. The R&D progress caused by this policy is additional to any R&D necessary to comply with other policies, such as tighter fuel economy standards. No costs associated with conducting this additional R&D (such as investments in laboratories or engineers' salaries) are included in the model. // | **Guidance for setting values: ** | Yes | Industry: Other Metals | //**Industry: Other Metals : ** | //**Industry: Other Metals : ** This policy should generally be set to zero unless you are exploring a scenario with unusual and unexpected technological advancement. If setting a non-zero value, more mature technologies, such as coal, should have lower values than younger technologies, such as solar. A setting of 30% implies an average of roughly 1% annual improvement, which is very substantial.
Subheading | Research and Development | Fuel Use Reduction | RnD Industry Fuel Use Perc Reduction | metal products except machinery and vehicles 25 |  | Industry: Metal Products Except Machinery and Vehicles |  | 1502 | Yes | This policy should generally be set to zero unless you are exploring a scenario with unusual and unexpected technological advancement. If setting a non-zero value, more mature technologies, such as coal, should have lower values than younger technologies, such as solar. A setting of 30% implies an average of roughly 1% annual improvement, which is very substantial. | **Description:** | This policy causes the fuel use of the selected type(s) of equipment to decline by the set percentage over the course of the model run. The R&D progress caused by this policy is additional to any R&D necessary to comply with other policies, such as tighter fuel economy standards. No costs associated with conducting this additional R&D (such as investments in laboratories or engineers' salaries) are included in the model. // | **Guidance for setting values: ** | Yes | Industry: Metal Products Except Machinery and Vehicles | //**Industry: Metal Products Except Machinery and Vehicles : ** | //**Industry: Metal Products Except Machinery and Vehicles : ** This policy should generally be set to zero unless you are exploring a scenario with unusual and unexpected technological advancement. If setting a non-zero value, more mature technologies, such as coal, should have lower values than younger technologies, such as solar. A setting of 30% implies an average of roughly 1% annual improvement, which is very substantial.
Subheading | Research and Development | Fuel Use Reduction | RnD Industry Fuel Use Perc Reduction | computers and electronics 26 |  | Industry: Computers and Electronics |  | 1503 | Yes | This policy should generally be set to zero unless you are exploring a scenario with unusual and unexpected technological advancement. If setting a non-zero value, more mature technologies, such as coal, should have lower values than younger technologies, such as solar. A setting of 30% implies an average of roughly 1% annual improvement, which is very substantial. | **Description:** | This policy causes the fuel use of the selected type(s) of equipment to decline by the set percentage over the course of the model run. The R&D progress caused by this policy is additional to any R&D necessary to comply with other policies, such as tighter fuel economy standards. No costs associated with conducting this additional R&D (such as investments in laboratories or engineers' salaries) are included in the model. // | **Guidance for setting values: ** | Yes | Industry: Computers and Electronics | //**Industry: Computers and Electronics : ** | //**Industry: Computers and Electronics : ** This policy should generally be set to zero unless you are exploring a scenario with unusual and unexpected technological advancement. If setting a non-zero value, more mature technologies, such as coal, should have lower values than younger technologies, such as solar. A setting of 30% implies an average of roughly 1% annual improvement, which is very substantial.
Subheading | Research and Development | Fuel Use Reduction | RnD Industry Fuel Use Perc Reduction | appliances and electrical equipment 27 |  | Industry: Appliances and Electrical Equipment |  | 1504 | Yes | This policy should generally be set to zero unless you are exploring a scenario with unusual and unexpected technological advancement. If setting a non-zero value, more mature technologies, such as coal, should have lower values than younger technologies, such as solar. A setting of 30% implies an average of roughly 1% annual improvement, which is very substantial. | **Description:** | This policy causes the fuel use of the selected type(s) of equipment to decline by the set percentage over the course of the model run. The R&D progress caused by this policy is additional to any R&D necessary to comply with other policies, such as tighter fuel economy standards. No costs associated with conducting this additional R&D (such as investments in laboratories or engineers' salaries) are included in the model. // | **Guidance for setting values: ** | Yes | Industry: Appliances and Electrical Equipment | //**Industry: Appliances and Electrical Equipment : ** | //**Industry: Appliances and Electrical Equipment : ** This policy should generally be set to zero unless you are exploring a scenario with unusual and unexpected technological advancement. If setting a non-zero value, more mature technologies, such as coal, should have lower values than younger technologies, such as solar. A setting of 30% implies an average of roughly 1% annual improvement, which is very substantial.
Subheading | Research and Development | Fuel Use Reduction | RnD Industry Fuel Use Perc Reduction | other machinery 28 |  | Industry: Other Machinery |  | 1505 | Yes | This policy should generally be set to zero unless you are exploring a scenario with unusual and unexpected technological advancement. If setting a non-zero value, more mature technologies, such as coal, should have lower values than younger technologies, such as solar. A setting of 30% implies an average of roughly 1% annual improvement, which is very substantial. | **Description:** | This policy causes the fuel use of the selected type(s) of equipment to decline by the set percentage over the course of the model run. The R&D progress caused by this policy is additional to any R&D necessary to comply with other policies, such as tighter fuel economy standards. No costs associated with conducting this additional R&D (such as investments in laboratories or engineers' salaries) are included in the model. // | **Guidance for setting values: ** | Yes | Industry: Other Machinery | //**Industry: Other Machinery : ** | //**Industry: Other Machinery : ** This policy should generally be set to zero unless you are exploring a scenario with unusual and unexpected technological advancement. If setting a non-zero value, more mature technologies, such as coal, should have lower values than younger technologies, such as solar. A setting of 30% implies an average of roughly 1% annual improvement, which is very substantial.
Subheading | Research and Development | Fuel Use Reduction | RnD Industry Fuel Use Perc Reduction | road vehicles 29 |  | Industry: Road Vehicles |  | 1506 | Yes | This policy should generally be set to zero unless you are exploring a scenario with unusual and unexpected technological advancement. If setting a non-zero value, more mature technologies, such as coal, should have lower values than younger technologies, such as solar. A setting of 30% implies an average of roughly 1% annual improvement, which is very substantial. | **Description:** | This policy causes the fuel use of the selected type(s) of equipment to decline by the set percentage over the course of the model run. The R&D progress caused by this policy is additional to any R&D necessary to comply with other policies, such as tighter fuel economy standards. No costs associated with conducting this additional R&D (such as investments in laboratories or engineers' salaries) are included in the model. // | **Guidance for setting values: ** | Yes | Industry: Road Vehicles | //**Industry: Road Vehicles : ** | //**Industry: Road Vehicles : ** This policy should generally be set to zero unless you are exploring a scenario with unusual and unexpected technological advancement. If setting a non-zero value, more mature technologies, such as coal, should have lower values than younger technologies, such as solar. A setting of 30% implies an average of roughly 1% annual improvement, which is very substantial.
Subheading | Research and Development | Fuel Use Reduction | RnD Industry Fuel Use Perc Reduction | nonroad vehicles 30 |  | Industry: Nonroad Vehicles |  | 1507 | Yes | This policy should generally be set to zero unless you are exploring a scenario with unusual and unexpected technological advancement. If setting a non-zero value, more mature technologies, such as coal, should have lower values than younger technologies, such as solar. A setting of 30% implies an average of roughly 1% annual improvement, which is very substantial. | **Description:** | This policy causes the fuel use of the selected type(s) of equipment to decline by the set percentage over the course of the model run. The R&D progress caused by this policy is additional to any R&D necessary to comply with other policies, such as tighter fuel economy standards. No costs associated with conducting this additional R&D (such as investments in laboratories or engineers' salaries) are included in the model. // | **Guidance for setting values: ** | Yes | Industry: Nonroad Vehicles | //**Industry: Nonroad Vehicles : ** | //**Industry: Nonroad Vehicles : ** This policy should generally be set to zero unless you are exploring a scenario with unusual and unexpected technological advancement. If setting a non-zero value, more mature technologies, such as coal, should have lower values than younger technologies, such as solar. A setting of 30% implies an average of roughly 1% annual improvement, which is very substantial.
Subheading | Research and Development | Fuel Use Reduction | RnD Industry Fuel Use Perc Reduction | other manufacturing 31T33 |  | Industry: Other Manufacturing |  | 1508 | Yes | This policy should generally be set to zero unless you are exploring a scenario with unusual and unexpected technological advancement. If setting a non-zero value, more mature technologies, such as coal, should have lower values than younger technologies, such as solar. A setting of 30% implies an average of roughly 1% annual improvement, which is very substantial. | **Description:** | This policy causes the fuel use of the selected type(s) of equipment to decline by the set percentage over the course of the model run. The R&D progress caused by this policy is additional to any R&D necessary to comply with other policies, such as tighter fuel economy standards. No costs associated with conducting this additional R&D (such as investments in laboratories or engineers' salaries) are included in the model. // | **Guidance for setting values: ** | Yes | Industry: Other Manufacturing | //**Industry: Other Manufacturing : ** | //**Industry: Other Manufacturing : ** This policy should generally be set to zero unless you are exploring a scenario with unusual and unexpected technological advancement. If setting a non-zero value, more mature technologies, such as coal, should have lower values than younger technologies, such as solar. A setting of 30% implies an average of roughly 1% annual improvement, which is very substantial.
Subheading | Research and Development | Fuel Use Reduction | RnD Industry Fuel Use Perc Reduction | energy pipelines and gas processing 352T353 |  | Industry: Energy Pipelines and Gas Processing |  | 1509 | Yes | This policy should generally be set to zero unless you are exploring a scenario with unusual and unexpected technological advancement. If setting a non-zero value, more mature technologies, such as coal, should have lower values than younger technologies, such as solar. A setting of 30% implies an average of roughly 1% annual improvement, which is very substantial. | **Description:** | This policy causes the fuel use of the selected type(s) of equipment to decline by the set percentage over the course of the model run. The R&D progress caused by this policy is additional to any R&D necessary to comply with other policies, such as tighter fuel economy standards. No costs associated with conducting this additional R&D (such as investments in laboratories or engineers' salaries) are included in the model. // | **Guidance for setting values: ** | Yes | Industry: Energy Pipelines and Gas Processing | //**Industry: Energy Pipelines and Gas Processing : ** | //**Industry: Energy Pipelines and Gas Processing : ** This policy should generally be set to zero unless you are exploring a scenario with unusual and unexpected technological advancement. If setting a non-zero value, more mature technologies, such as coal, should have lower values than younger technologies, such as solar. A setting of 30% implies an average of roughly 1% annual improvement, which is very substantial.
Subheading | Research and Development | Fuel Use Reduction | RnD Industry Fuel Use Perc Reduction | water and waste 36T39 |  | Industry: Water and Waste |  | 1510 | Yes | This policy should generally be set to zero unless you are exploring a scenario with unusual and unexpected technological advancement. If setting a non-zero value, more mature technologies, such as coal, should have lower values than younger technologies, such as solar. A setting of 30% implies an average of roughly 1% annual improvement, which is very substantial. | **Description:** | This policy causes the fuel use of the selected type(s) of equipment to decline by the set percentage over the course of the model run. The R&D progress caused by this policy is additional to any R&D necessary to comply with other policies, such as tighter fuel economy standards. No costs associated with conducting this additional R&D (such as investments in laboratories or engineers' salaries) are included in the model. // | **Guidance for setting values: ** | Yes | Industry: Water and Waste | //**Industry: Water and Waste : ** | //**Industry: Water and Waste : ** This policy should generally be set to zero unless you are exploring a scenario with unusual and unexpected technological advancement. If setting a non-zero value, more mature technologies, such as coal, should have lower values than younger technologies, such as solar. A setting of 30% implies an average of roughly 1% annual improvement, which is very substantial.
Subheading | Research and Development | Fuel Use Reduction | RnD Industry Fuel Use Perc Reduction | construction 41T43 |  | Industry: Construction |  | 1511 | Yes | This policy should generally be set to zero unless you are exploring a scenario with unusual and unexpected technological advancement. If setting a non-zero value, more mature technologies, such as coal, should have lower values than younger technologies, such as solar. A setting of 30% implies an average of roughly 1% annual improvement, which is very substantial. | **Description:** | This policy causes the fuel use of the selected type(s) of equipment to decline by the set percentage over the course of the model run. The R&D progress caused by this policy is additional to any R&D necessary to comply with other policies, such as tighter fuel economy standards. No costs associated with conducting this additional R&D (such as investments in laboratories or engineers' salaries) are included in the model. // | **Guidance for setting values: ** | Yes | Industry: Construction | //**Industry: Construction : ** | //**Industry: Construction : ** This policy should generally be set to zero unless you are exploring a scenario with unusual and unexpected technological advancement. If setting a non-zero value, more mature technologies, such as coal, should have lower values than younger technologies, such as solar. A setting of 30% implies an average of roughly 1% annual improvement, which is very substantial.
Heading | Research and Development | Fuel Use Reduction | RnD Transportation Fuel Use Perc Reduction | [7 empty] | **Description:** | This policy causes the fuel use of the selected type(s) of equipment to decline by the set percentage over the course of the model run. The R&D progress caused by this policy is additional to any R&D necessary to comply with other policies, such as tighter fuel economy standards. No costs associated with conducting this additional R&D (such as investments in laboratories or engineers' salaries) are included in the model. // | **Guidance for setting values: ** | Yes |  |  |  | **Description:** This policy causes the fuel use of the selected type(s) of equipment to decline by the set percentage over the course of the model run. The R&D progress caused by this policy is additional to any R&D necessary to comply with other policies, such as tighter fuel economy standards. No costs associated with conducting this additional R&D (such as investments in laboratories or engineers' salaries) are included in the model. // **Guidance for setting values: **//**Vehicles: Battery Electric : ** This policy should generally be set to zero unless you are exploring a scenario with unusual and unexpected technological advancement. If setting a non-zero value, more mature technologies, such as coal, should have lower values than younger technologies, such as solar. A setting of 30% implies an average of roughly 1% annual improvement, which is very substantial.//**Vehicles: Natural Gas : ** This policy should generally be set to zero unless you are exploring a scenario with unusual and unexpected technological advancement. If setting a non-zero value, more mature technologies, such as coal, should have lower values than younger technologies, such as solar. A setting of 30% implies an average of roughly 1% annual improvement, which is very substantial.//**Vehicles: Gasoline Engine : ** This policy should generally be set to zero unless you are exploring a scenario with unusual and unexpected technological advancement. If setting a non-zero value, more mature technologies, such as coal, should have lower values than younger technologies, such as solar. A setting of 30% implies an average of roughly 1% annual improvement, which is very substantial.//**Vehicles: Diesel Engine : ** This policy should generally be set to zero unless you are exploring a scenario with unusual and unexpected technological advancement. If setting a non-zero value, more mature technologies, such as coal, should have lower values than younger technologies, such as solar. A setting of 30% implies an average of roughly 1% annual improvement, which is very substantial.//**Vehicles: Plug-in Hybrid : ** This policy should generally be set to zero unless you are exploring a scenario with unusual and unexpected technological advancement. If setting a non-zero value, more mature technologies, such as coal, should have lower values than younger technologies, such as solar. A setting of 30% implies an average of roughly 1% annual improvement, which is very substantial.//**Vehicles: LPG : ** This policy should generally be set to zero unless you are exploring a scenario with unusual and unexpected technological advancement. If setting a non-zero value, more mature technologies, such as coal, should have lower values than younger technologies, such as solar. A setting of 30% implies an average of roughly 1% annual improvement, which is very substantial.//**Vehicles: Hydrogen : ** This policy should generally be set to zero unless you are exploring a scenario with unusual and unexpected technological advancement. If setting a non-zero value, more mature technologies, such as coal, should have lower values than younger technologies, such as solar. A setting of 30% implies an average of roughly 1% annual improvement, which is very substantial.
Subheading | Research and Development | Fuel Use Reduction | RnD Transportation Fuel Use Perc Reduction | battery electric vehicle |  | Vehicles: Battery Electric |  | 133 | Yes | This policy should generally be set to zero unless you are exploring a scenario with unusual and unexpected technological advancement. If setting a non-zero value, more mature technologies, such as coal, should have lower values than younger technologies, such as solar. A setting of 30% implies an average of roughly 1% annual improvement, which is very substantial. | **Description:** | This policy causes the fuel use of the selected type(s) of equipment to decline by the set percentage over the course of the model run. The R&D progress caused by this policy is additional to any R&D necessary to comply with other policies, such as tighter fuel economy standards. No costs associated with conducting this additional R&D (such as investments in laboratories or engineers' salaries) are included in the model. // | **Guidance for setting values: ** | Yes | Vehicles: Battery Electric | //**Vehicles: Battery Electric : ** | //**Vehicles: Battery Electric : ** This policy should generally be set to zero unless you are exploring a scenario with unusual and unexpected technological advancement. If setting a non-zero value, more mature technologies, such as coal, should have lower values than younger technologies, such as solar. A setting of 30% implies an average of roughly 1% annual improvement, which is very substantial.
Subheading | Research and Development | Fuel Use Reduction | RnD Transportation Fuel Use Perc Reduction | natural gas vehicle |  | Vehicles: Natural Gas |  | 134 | Yes | This policy should generally be set to zero unless you are exploring a scenario with unusual and unexpected technological advancement. If setting a non-zero value, more mature technologies, such as coal, should have lower values than younger technologies, such as solar. A setting of 30% implies an average of roughly 1% annual improvement, which is very substantial. | **Description:** | This policy causes the fuel use of the selected type(s) of equipment to decline by the set percentage over the course of the model run. The R&D progress caused by this policy is additional to any R&D necessary to comply with other policies, such as tighter fuel economy standards. No costs associated with conducting this additional R&D (such as investments in laboratories or engineers' salaries) are included in the model. // | **Guidance for setting values: ** | Yes | Vehicles: Natural Gas | //**Vehicles: Natural Gas : ** | //**Vehicles: Natural Gas : ** This policy should generally be set to zero unless you are exploring a scenario with unusual and unexpected technological advancement. If setting a non-zero value, more mature technologies, such as coal, should have lower values than younger technologies, such as solar. A setting of 30% implies an average of roughly 1% annual improvement, which is very substantial.
Subheading | Research and Development | Fuel Use Reduction | RnD Transportation Fuel Use Perc Reduction | gasoline vehicle |  | Vehicles: Gasoline Engine |  | 135 | Yes | This policy should generally be set to zero unless you are exploring a scenario with unusual and unexpected technological advancement. If setting a non-zero value, more mature technologies, such as coal, should have lower values than younger technologies, such as solar. A setting of 30% implies an average of roughly 1% annual improvement, which is very substantial. | **Description:** | This policy causes the fuel use of the selected type(s) of equipment to decline by the set percentage over the course of the model run. The R&D progress caused by this policy is additional to any R&D necessary to comply with other policies, such as tighter fuel economy standards. No costs associated with conducting this additional R&D (such as investments in laboratories or engineers' salaries) are included in the model. // | **Guidance for setting values: ** | Yes | Vehicles: Gasoline Engine | //**Vehicles: Gasoline Engine : ** | //**Vehicles: Gasoline Engine : ** This policy should generally be set to zero unless you are exploring a scenario with unusual and unexpected technological advancement. If setting a non-zero value, more mature technologies, such as coal, should have lower values than younger technologies, such as solar. A setting of 30% implies an average of roughly 1% annual improvement, which is very substantial.
Subheading | Research and Development | Fuel Use Reduction | RnD Transportation Fuel Use Perc Reduction | diesel vehicle |  | Vehicles: Diesel Engine |  | 136 | Yes | This policy should generally be set to zero unless you are exploring a scenario with unusual and unexpected technological advancement. If setting a non-zero value, more mature technologies, such as coal, should have lower values than younger technologies, such as solar. A setting of 30% implies an average of roughly 1% annual improvement, which is very substantial. | **Description:** | This policy causes the fuel use of the selected type(s) of equipment to decline by the set percentage over the course of the model run. The R&D progress caused by this policy is additional to any R&D necessary to comply with other policies, such as tighter fuel economy standards. No costs associated with conducting this additional R&D (such as investments in laboratories or engineers' salaries) are included in the model. // | **Guidance for setting values: ** | Yes | Vehicles: Diesel Engine | //**Vehicles: Diesel Engine : ** | //**Vehicles: Diesel Engine : ** This policy should generally be set to zero unless you are exploring a scenario with unusual and unexpected technological advancement. If setting a non-zero value, more mature technologies, such as coal, should have lower values than younger technologies, such as solar. A setting of 30% implies an average of roughly 1% annual improvement, which is very substantial.
Subheading | Research and Development | Fuel Use Reduction | RnD Transportation Fuel Use Perc Reduction | plugin hybrid vehicle |  | Vehicles: Plug-in Hybrid |  | 137 | Yes | This policy should generally be set to zero unless you are exploring a scenario with unusual and unexpected technological advancement. If setting a non-zero value, more mature technologies, such as coal, should have lower values than younger technologies, such as solar. A setting of 30% implies an average of roughly 1% annual improvement, which is very substantial. | **Description:** | This policy causes the fuel use of the selected type(s) of equipment to decline by the set percentage over the course of the model run. The R&D progress caused by this policy is additional to any R&D necessary to comply with other policies, such as tighter fuel economy standards. No costs associated with conducting this additional R&D (such as investments in laboratories or engineers' salaries) are included in the model. // | **Guidance for setting values: ** | Yes | Vehicles: Plug-in Hybrid | //**Vehicles: Plug-in Hybrid : ** | //**Vehicles: Plug-in Hybrid : ** This policy should generally be set to zero unless you are exploring a scenario with unusual and unexpected technological advancement. If setting a non-zero value, more mature technologies, such as coal, should have lower values than younger technologies, such as solar. A setting of 30% implies an average of roughly 1% annual improvement, which is very substantial.
Subheading | Research and Development | Fuel Use Reduction | RnD Transportation Fuel Use Perc Reduction | LPG vehicle |  | Vehicles: LPG |  | 138 | Yes | This policy should generally be set to zero unless you are exploring a scenario with unusual and unexpected technological advancement. If setting a non-zero value, more mature technologies, such as coal, should have lower values than younger technologies, such as solar. A setting of 30% implies an average of roughly 1% annual improvement, which is very substantial. | **Description:** | This policy causes the fuel use of the selected type(s) of equipment to decline by the set percentage over the course of the model run. The R&D progress caused by this policy is additional to any R&D necessary to comply with other policies, such as tighter fuel economy standards. No costs associated with conducting this additional R&D (such as investments in laboratories or engineers' salaries) are included in the model. // | **Guidance for setting values: ** | Yes | Vehicles: LPG | //**Vehicles: LPG : ** | //**Vehicles: LPG : ** This policy should generally be set to zero unless you are exploring a scenario with unusual and unexpected technological advancement. If setting a non-zero value, more mature technologies, such as coal, should have lower values than younger technologies, such as solar. A setting of 30% implies an average of roughly 1% annual improvement, which is very substantial.
Subheading | Research and Development | Fuel Use Reduction | RnD Transportation Fuel Use Perc Reduction | hydrogen vehicle |  | Vehicles: Hydrogen |  | 524 | Yes | This policy should generally be set to zero unless you are exploring a scenario with unusual and unexpected technological advancement. If setting a non-zero value, more mature technologies, such as coal, should have lower values than younger technologies, such as solar. A setting of 30% implies an average of roughly 1% annual improvement, which is very substantial. | **Description:** | This policy causes the fuel use of the selected type(s) of equipment to decline by the set percentage over the course of the model run. The R&D progress caused by this policy is additional to any R&D necessary to comply with other policies, such as tighter fuel economy standards. No costs associated with conducting this additional R&D (such as investments in laboratories or engineers' salaries) are included in the model. // | **Guidance for setting values: ** | Yes | Vehicles: Hydrogen | //**Vehicles: Hydrogen : ** | //**Vehicles: Hydrogen : ** This policy should generally be set to zero unless you are exploring a scenario with unusual and unexpected technological advancement. If setting a non-zero value, more mature technologies, such as coal, should have lower values than younger technologies, such as solar. A setting of 30% implies an average of roughly 1% annual improvement, which is very substantial.
Heading | Control Settings | COVID-19 Recession | GDPGR Alternative Base Case GDP Growth Rate |  |  |  |  | 543 | No | The EIA's November 2020 Short-Term Energy Outlook (STEO) expects a 3.6% shrinkage in GDP (versus a counter-factual growth of 2.0% from the January STEO). This is the default setting. | **Description:** | This control setting adjusts the GDP impact of the recession caused by SARS-CoV-2 (COVID-19). It is set in terms of the GDP growth rate for 2020, relative to 2019 (with negative values indicating GDP shrinkage). Recession impacts extend beyond 2020 and can be adjusted using the Implementation Schedule feature for this control setting. // | **Guidance for setting values: ** | No |  |  |  | **Description:** This control setting adjusts the GDP impact of the recession caused by SARS-CoV-2 (COVID-19). It is set in terms of the GDP growth rate for 2020, relative to 2019 (with negative values indicating GDP shrinkage). Recession impacts extend beyond 2020 and can be adjusted using the Implementation Schedule feature for this control setting. // **Guidance for setting values: **
Heading | Government Revenue Accounting | Carbon Tax Revenue | GRA for Carbon Tax Revenue | [7 empty] | **Description:** | This is one of several control settings that help determine how government accounts for policy-driven changes in its cash flow (such as increased or decreased tax revenues or subsidy payments). **Regular Spending** means government will increase or decrease its spending on its normal budget (e.g. activities such as defense, education, and administrative expenses) to spend increased revenue or to make up for a reduction in revenue. **Budget Deficit** means government will grow or shrink the national debt (with associated implications for interest payments) to spend increased revenue or to make up for a reduction in revenue. **Household Taxes** means government will increase or decrease taxes on households (or give households a "climate dividend") to spend increased revenue or to make up for a reduction in revenue. **Payroll Taxes** means government will increase or decrease payroll taxes to spend increased revenue or to make up for a reduction in revenue. **Corporate Taxes** means government will increase or decrease corporate income taxes to spend increased revenue or to make up for a reduction in revenue. | **Guidance for setting values: ** | Yes |  |  |  | **Description:**This is one of several control settings that help determine how government accounts for policy-driven changes in its cash flow (such as increased or decreased tax revenues or subsidy payments). **Regular Spending** means government will increase or decrease its spending on its normal budget (e.g. activities such as defense, education, and administrative expenses) to spend increased revenue or to make up for a reduction in revenue. **Budget Deficit** means government will grow or shrink the national debt (with associated implications for interest payments) to spend increased revenue or to make up for a reduction in revenue. **Household Taxes** means government will increase or decrease taxes on households (or give households a "climate dividend") to spend increased revenue or to make up for a reduction in revenue. **Payroll Taxes** means government will increase or decrease payroll taxes to spend increased revenue or to make up for a reduction in revenue. **Corporate Taxes** means government will increase or decrease corporate income taxes to spend increased revenue or to make up for a reduction in revenue.**Guidance for setting values: **//**Regular Spending : ** This value is set as a weight (1 to 10) to indicate its relative importance among the modeled government revenue accounting modes. The share of the change in government cash flow using this mode is this mode's weight divided by the total of the weights assigned to all modes (or an equal share, if every mode is assigned zero weight).//**Budget Deficit : ** This value is set as a weight (1 to 10) to indicate its relative importance among the modeled government revenue accounting modes. The share of the change in government cash flow using this mode is this mode's weight divided by the total of the weights assigned to all modes (or an equal share, if every mode is assigned zero weight).//**Household Taxes : ** This value is set as a weight (1 to 10) to indicate its relative importance among the modeled government revenue accounting modes. The share of the change in government cash flow using this mode is this mode's weight divided by the total of the weights assigned to all modes (or an equal share, if every mode is assigned zero weight).//**Payroll Taxes : ** This value is set as a weight (1 to 10) to indicate its relative importance among the modeled government revenue accounting modes. The share of the change in government cash flow using this mode is this mode's weight divided by the total of the weights assigned to all modes (or an equal share, if every mode is assigned zero weight).//**Corporate Income Taxes : ** This value is set as a weight (1 to 10) to indicate its relative importance among the modeled government revenue accounting modes. The share of the change in government cash flow using this mode is this mode's weight divided by the total of the weights assigned to all modes (or an equal share, if every mode is assigned zero weight).
Subheading | Government Revenue Accounting | Carbon Tax Revenue | GRA for Carbon Tax Revenue | regular spending |  | Regular Spending |  | 545 | Yes | This value is set as a weight (1 to 10) to indicate its relative importance among the modeled government revenue accounting modes. The share of the change in government cash flow using this mode is this mode's weight divided by the total of the weights assigned to all modes (or an equal share, if every mode is assigned zero weight). | **Description:** | This is one of several control settings that help determine how government accounts for policy-driven changes in its cash flow (such as increased or decreased tax revenues or subsidy payments). **Regular Spending** means government will increase or decrease its spending on its normal budget (e.g. activities such as defense, education, and administrative expenses) to spend increased revenue or to make up for a reduction in revenue. **Budget Deficit** means government will grow or shrink the national debt (with associated implications for interest payments) to spend increased revenue or to make up for a reduction in revenue. **Household Taxes** means government will increase or decrease taxes on households (or give households a "climate dividend") to spend increased revenue or to make up for a reduction in revenue. **Payroll Taxes** means government will increase or decrease payroll taxes to spend increased revenue or to make up for a reduction in revenue. **Corporate Taxes** means government will increase or decrease corporate income taxes to spend increased revenue or to make up for a reduction in revenue. | **Guidance for setting values: ** | Yes | Regular Spending | //**Regular Spending : ** | //**Regular Spending : ** This value is set as a weight (1 to 10) to indicate its relative importance among the modeled government revenue accounting modes. The share of the change in government cash flow using this mode is this mode's weight divided by the total of the weights assigned to all modes (or an equal share, if every mode is assigned zero weight).
Subheading | Government Revenue Accounting | Carbon Tax Revenue | GRA for Carbon Tax Revenue | deficit spending |  | Budget Deficit |  | 546 | Yes | This value is set as a weight (1 to 10) to indicate its relative importance among the modeled government revenue accounting modes. The share of the change in government cash flow using this mode is this mode's weight divided by the total of the weights assigned to all modes (or an equal share, if every mode is assigned zero weight). | **Description:** | This is one of several control settings that help determine how government accounts for policy-driven changes in its cash flow (such as increased or decreased tax revenues or subsidy payments). **Regular Spending** means government will increase or decrease its spending on its normal budget (e.g. activities such as defense, education, and administrative expenses) to spend increased revenue or to make up for a reduction in revenue. **Budget Deficit** means government will grow or shrink the national debt (with associated implications for interest payments) to spend increased revenue or to make up for a reduction in revenue. **Household Taxes** means government will increase or decrease taxes on households (or give households a "climate dividend") to spend increased revenue or to make up for a reduction in revenue. **Payroll Taxes** means government will increase or decrease payroll taxes to spend increased revenue or to make up for a reduction in revenue. **Corporate Taxes** means government will increase or decrease corporate income taxes to spend increased revenue or to make up for a reduction in revenue. | **Guidance for setting values: ** | Yes | Budget Deficit | //**Budget Deficit : ** | //**Budget Deficit : ** This value is set as a weight (1 to 10) to indicate its relative importance among the modeled government revenue accounting modes. The share of the change in government cash flow using this mode is this mode's weight divided by the total of the weights assigned to all modes (or an equal share, if every mode is assigned zero weight).
Subheading | Government Revenue Accounting | Carbon Tax Revenue | GRA for Carbon Tax Revenue | household taxes |  | Household Taxes |  | 547 | Yes | This value is set as a weight (1 to 10) to indicate its relative importance among the modeled government revenue accounting modes. The share of the change in government cash flow using this mode is this mode's weight divided by the total of the weights assigned to all modes (or an equal share, if every mode is assigned zero weight). | **Description:** | This is one of several control settings that help determine how government accounts for policy-driven changes in its cash flow (such as increased or decreased tax revenues or subsidy payments). **Regular Spending** means government will increase or decrease its spending on its normal budget (e.g. activities such as defense, education, and administrative expenses) to spend increased revenue or to make up for a reduction in revenue. **Budget Deficit** means government will grow or shrink the national debt (with associated implications for interest payments) to spend increased revenue or to make up for a reduction in revenue. **Household Taxes** means government will increase or decrease taxes on households (or give households a "climate dividend") to spend increased revenue or to make up for a reduction in revenue. **Payroll Taxes** means government will increase or decrease payroll taxes to spend increased revenue or to make up for a reduction in revenue. **Corporate Taxes** means government will increase or decrease corporate income taxes to spend increased revenue or to make up for a reduction in revenue. | **Guidance for setting values: ** | Yes | Household Taxes | //**Household Taxes : ** | //**Household Taxes : ** This value is set as a weight (1 to 10) to indicate its relative importance among the modeled government revenue accounting modes. The share of the change in government cash flow using this mode is this mode's weight divided by the total of the weights assigned to all modes (or an equal share, if every mode is assigned zero weight).
Subheading | Government Revenue Accounting | Carbon Tax Revenue | GRA for Carbon Tax Revenue | payroll taxes |  | Payroll Taxes |  | 548 | Yes | This value is set as a weight (1 to 10) to indicate its relative importance among the modeled government revenue accounting modes. The share of the change in government cash flow using this mode is this mode's weight divided by the total of the weights assigned to all modes (or an equal share, if every mode is assigned zero weight). | **Description:** | This is one of several control settings that help determine how government accounts for policy-driven changes in its cash flow (such as increased or decreased tax revenues or subsidy payments). **Regular Spending** means government will increase or decrease its spending on its normal budget (e.g. activities such as defense, education, and administrative expenses) to spend increased revenue or to make up for a reduction in revenue. **Budget Deficit** means government will grow or shrink the national debt (with associated implications for interest payments) to spend increased revenue or to make up for a reduction in revenue. **Household Taxes** means government will increase or decrease taxes on households (or give households a "climate dividend") to spend increased revenue or to make up for a reduction in revenue. **Payroll Taxes** means government will increase or decrease payroll taxes to spend increased revenue or to make up for a reduction in revenue. **Corporate Taxes** means government will increase or decrease corporate income taxes to spend increased revenue or to make up for a reduction in revenue. | **Guidance for setting values: ** | Yes | Payroll Taxes | //**Payroll Taxes : ** | //**Payroll Taxes : ** This value is set as a weight (1 to 10) to indicate its relative importance among the modeled government revenue accounting modes. The share of the change in government cash flow using this mode is this mode's weight divided by the total of the weights assigned to all modes (or an equal share, if every mode is assigned zero weight).
Subheading | Government Revenue Accounting | Carbon Tax Revenue | GRA for Carbon Tax Revenue | corporate taxes |  | Corporate Income Taxes |  | 549 | Yes | This value is set as a weight (1 to 10) to indicate its relative importance among the modeled government revenue accounting modes. The share of the change in government cash flow using this mode is this mode's weight divided by the total of the weights assigned to all modes (or an equal share, if every mode is assigned zero weight). | **Description:** | This is one of several control settings that help determine how government accounts for policy-driven changes in its cash flow (such as increased or decreased tax revenues or subsidy payments). **Regular Spending** means government will increase or decrease its spending on its normal budget (e.g. activities such as defense, education, and administrative expenses) to spend increased revenue or to make up for a reduction in revenue. **Budget Deficit** means government will grow or shrink the national debt (with associated implications for interest payments) to spend increased revenue or to make up for a reduction in revenue. **Household Taxes** means government will increase or decrease taxes on households (or give households a "climate dividend") to spend increased revenue or to make up for a reduction in revenue. **Payroll Taxes** means government will increase or decrease payroll taxes to spend increased revenue or to make up for a reduction in revenue. **Corporate Taxes** means government will increase or decrease corporate income taxes to spend increased revenue or to make up for a reduction in revenue. | **Guidance for setting values: ** | Yes | Corporate Income Taxes | //**Corporate Income Taxes : ** | //**Corporate Income Taxes : ** This value is set as a weight (1 to 10) to indicate its relative importance among the modeled government revenue accounting modes. The share of the change in government cash flow using this mode is this mode's weight divided by the total of the weights assigned to all modes (or an equal share, if every mode is assigned zero weight).
Heading | Government Revenue Accounting | Fuel Tax Revenue | GRA for Fuel Tax Revenue | [7 empty] | **Description:** | This is one of several control settings that help determine how government accounts for policy-driven changes in its cash flow (such as increased or decreased tax revenues or subsidy payments). **Regular Spending** means government will increase or decrease its spending on its normal budget (e.g. activities such as defense, education, and administrative expenses) to spend increased revenue or to make up for a reduction in revenue. **Budget Deficit** means government will grow or shrink the national debt (with associated implications for interest payments) to spend increased revenue or to make up for a reduction in revenue. **Household Taxes** means government will increase or decrease taxes on households (or give households a "climate dividend") to spend increased revenue or to make up for a reduction in revenue. **Payroll Taxes** means government will increase or decrease payroll taxes to spend increased revenue or to make up for a reduction in revenue. **Corporate Taxes** means government will increase or decrease corporate income taxes to spend increased revenue or to make up for a reduction in revenue. | **Guidance for setting values: ** | Yes |  |  |  | **Description:**This is one of several control settings that help determine how government accounts for policy-driven changes in its cash flow (such as increased or decreased tax revenues or subsidy payments). **Regular Spending** means government will increase or decrease its spending on its normal budget (e.g. activities such as defense, education, and administrative expenses) to spend increased revenue or to make up for a reduction in revenue. **Budget Deficit** means government will grow or shrink the national debt (with associated implications for interest payments) to spend increased revenue or to make up for a reduction in revenue. **Household Taxes** means government will increase or decrease taxes on households (or give households a "climate dividend") to spend increased revenue or to make up for a reduction in revenue. **Payroll Taxes** means government will increase or decrease payroll taxes to spend increased revenue or to make up for a reduction in revenue. **Corporate Taxes** means government will increase or decrease corporate income taxes to spend increased revenue or to make up for a reduction in revenue.**Guidance for setting values: **//**Regular Spending : ** This value is set as a weight (1 to 10) to indicate its relative importance among the modeled government revenue accounting modes. The share of the change in government cash flow using this mode is this mode's weight divided by the total of the weights assigned to all modes (or an equal share, if every mode is assigned zero weight).//**Budget Deficit : ** This value is set as a weight (1 to 10) to indicate its relative importance among the modeled government revenue accounting modes. The share of the change in government cash flow using this mode is this mode's weight divided by the total of the weights assigned to all modes (or an equal share, if every mode is assigned zero weight).//**Household Taxes : ** This value is set as a weight (1 to 10) to indicate its relative importance among the modeled government revenue accounting modes. The share of the change in government cash flow using this mode is this mode's weight divided by the total of the weights assigned to all modes (or an equal share, if every mode is assigned zero weight).//**Payroll Taxes : ** This value is set as a weight (1 to 10) to indicate its relative importance among the modeled government revenue accounting modes. The share of the change in government cash flow using this mode is this mode's weight divided by the total of the weights assigned to all modes (or an equal share, if every mode is assigned zero weight).//**Corporate Income Taxes : ** This value is set as a weight (1 to 10) to indicate its relative importance among the modeled government revenue accounting modes. The share of the change in government cash flow using this mode is this mode's weight divided by the total of the weights assigned to all modes (or an equal share, if every mode is assigned zero weight).
Subheading | Government Revenue Accounting | Fuel Tax Revenue | GRA for Fuel Tax Revenue | regular spending |  | Regular Spending |  | 550 | Yes | This value is set as a weight (1 to 10) to indicate its relative importance among the modeled government revenue accounting modes. The share of the change in government cash flow using this mode is this mode's weight divided by the total of the weights assigned to all modes (or an equal share, if every mode is assigned zero weight). | **Description:** | This is one of several control settings that help determine how government accounts for policy-driven changes in its cash flow (such as increased or decreased tax revenues or subsidy payments). **Regular Spending** means government will increase or decrease its spending on its normal budget (e.g. activities such as defense, education, and administrative expenses) to spend increased revenue or to make up for a reduction in revenue. **Budget Deficit** means government will grow or shrink the national debt (with associated implications for interest payments) to spend increased revenue or to make up for a reduction in revenue. **Household Taxes** means government will increase or decrease taxes on households (or give households a "climate dividend") to spend increased revenue or to make up for a reduction in revenue. **Payroll Taxes** means government will increase or decrease payroll taxes to spend increased revenue or to make up for a reduction in revenue. **Corporate Taxes** means government will increase or decrease corporate income taxes to spend increased revenue or to make up for a reduction in revenue. | **Guidance for setting values: ** | Yes | Regular Spending | //**Regular Spending : ** | //**Regular Spending : ** This value is set as a weight (1 to 10) to indicate its relative importance among the modeled government revenue accounting modes. The share of the change in government cash flow using this mode is this mode's weight divided by the total of the weights assigned to all modes (or an equal share, if every mode is assigned zero weight).
Subheading | Government Revenue Accounting | Fuel Tax Revenue | GRA for Fuel Tax Revenue | deficit spending |  | Budget Deficit |  | 551 | Yes | This value is set as a weight (1 to 10) to indicate its relative importance among the modeled government revenue accounting modes. The share of the change in government cash flow using this mode is this mode's weight divided by the total of the weights assigned to all modes (or an equal share, if every mode is assigned zero weight). | **Description:** | This is one of several control settings that help determine how government accounts for policy-driven changes in its cash flow (such as increased or decreased tax revenues or subsidy payments). **Regular Spending** means government will increase or decrease its spending on its normal budget (e.g. activities such as defense, education, and administrative expenses) to spend increased revenue or to make up for a reduction in revenue. **Budget Deficit** means government will grow or shrink the national debt (with associated implications for interest payments) to spend increased revenue or to make up for a reduction in revenue. **Household Taxes** means government will increase or decrease taxes on households (or give households a "climate dividend") to spend increased revenue or to make up for a reduction in revenue. **Payroll Taxes** means government will increase or decrease payroll taxes to spend increased revenue or to make up for a reduction in revenue. **Corporate Taxes** means government will increase or decrease corporate income taxes to spend increased revenue or to make up for a reduction in revenue. | **Guidance for setting values: ** | Yes | Budget Deficit | //**Budget Deficit : ** | //**Budget Deficit : ** This value is set as a weight (1 to 10) to indicate its relative importance among the modeled government revenue accounting modes. The share of the change in government cash flow using this mode is this mode's weight divided by the total of the weights assigned to all modes (or an equal share, if every mode is assigned zero weight).
Subheading | Government Revenue Accounting | Fuel Tax Revenue | GRA for Fuel Tax Revenue | household taxes |  | Household Taxes |  | 552 | Yes | This value is set as a weight (1 to 10) to indicate its relative importance among the modeled government revenue accounting modes. The share of the change in government cash flow using this mode is this mode's weight divided by the total of the weights assigned to all modes (or an equal share, if every mode is assigned zero weight). | **Description:** | This is one of several control settings that help determine how government accounts for policy-driven changes in its cash flow (such as increased or decreased tax revenues or subsidy payments). **Regular Spending** means government will increase or decrease its spending on its normal budget (e.g. activities such as defense, education, and administrative expenses) to spend increased revenue or to make up for a reduction in revenue. **Budget Deficit** means government will grow or shrink the national debt (with associated implications for interest payments) to spend increased revenue or to make up for a reduction in revenue. **Household Taxes** means government will increase or decrease taxes on households (or give households a "climate dividend") to spend increased revenue or to make up for a reduction in revenue. **Payroll Taxes** means government will increase or decrease payroll taxes to spend increased revenue or to make up for a reduction in revenue. **Corporate Taxes** means government will increase or decrease corporate income taxes to spend increased revenue or to make up for a reduction in revenue. | **Guidance for setting values: ** | Yes | Household Taxes | //**Household Taxes : ** | //**Household Taxes : ** This value is set as a weight (1 to 10) to indicate its relative importance among the modeled government revenue accounting modes. The share of the change in government cash flow using this mode is this mode's weight divided by the total of the weights assigned to all modes (or an equal share, if every mode is assigned zero weight).
Subheading | Government Revenue Accounting | Fuel Tax Revenue | GRA for Fuel Tax Revenue | payroll taxes |  | Payroll Taxes |  | 553 | Yes | This value is set as a weight (1 to 10) to indicate its relative importance among the modeled government revenue accounting modes. The share of the change in government cash flow using this mode is this mode's weight divided by the total of the weights assigned to all modes (or an equal share, if every mode is assigned zero weight). | **Description:** | This is one of several control settings that help determine how government accounts for policy-driven changes in its cash flow (such as increased or decreased tax revenues or subsidy payments). **Regular Spending** means government will increase or decrease its spending on its normal budget (e.g. activities such as defense, education, and administrative expenses) to spend increased revenue or to make up for a reduction in revenue. **Budget Deficit** means government will grow or shrink the national debt (with associated implications for interest payments) to spend increased revenue or to make up for a reduction in revenue. **Household Taxes** means government will increase or decrease taxes on households (or give households a "climate dividend") to spend increased revenue or to make up for a reduction in revenue. **Payroll Taxes** means government will increase or decrease payroll taxes to spend increased revenue or to make up for a reduction in revenue. **Corporate Taxes** means government will increase or decrease corporate income taxes to spend increased revenue or to make up for a reduction in revenue. | **Guidance for setting values: ** | Yes | Payroll Taxes | //**Payroll Taxes : ** | //**Payroll Taxes : ** This value is set as a weight (1 to 10) to indicate its relative importance among the modeled government revenue accounting modes. The share of the change in government cash flow using this mode is this mode's weight divided by the total of the weights assigned to all modes (or an equal share, if every mode is assigned zero weight).
Subheading | Government Revenue Accounting | Fuel Tax Revenue | GRA for Fuel Tax Revenue | corporate taxes |  | Corporate Income Taxes |  | 554 | Yes | This value is set as a weight (1 to 10) to indicate its relative importance among the modeled government revenue accounting modes. The share of the change in government cash flow using this mode is this mode's weight divided by the total of the weights assigned to all modes (or an equal share, if every mode is assigned zero weight). | **Description:** | This is one of several control settings that help determine how government accounts for policy-driven changes in its cash flow (such as increased or decreased tax revenues or subsidy payments). **Regular Spending** means government will increase or decrease its spending on its normal budget (e.g. activities such as defense, education, and administrative expenses) to spend increased revenue or to make up for a reduction in revenue. **Budget Deficit** means government will grow or shrink the national debt (with associated implications for interest payments) to spend increased revenue or to make up for a reduction in revenue. **Household Taxes** means government will increase or decrease taxes on households (or give households a "climate dividend") to spend increased revenue or to make up for a reduction in revenue. **Payroll Taxes** means government will increase or decrease payroll taxes to spend increased revenue or to make up for a reduction in revenue. **Corporate Taxes** means government will increase or decrease corporate income taxes to spend increased revenue or to make up for a reduction in revenue. | **Guidance for setting values: ** | Yes | Corporate Income Taxes | //**Corporate Income Taxes : ** | //**Corporate Income Taxes : ** This value is set as a weight (1 to 10) to indicate its relative importance among the modeled government revenue accounting modes. The share of the change in government cash flow using this mode is this mode's weight divided by the total of the weights assigned to all modes (or an equal share, if every mode is assigned zero weight).
Heading | Government Revenue Accounting | EV Subsidy | GRA for EV Subsidy | [7 empty] | **Description:** | This is one of several control settings that help determine how government accounts for policy-driven changes in its cash flow (such as increased or decreased tax revenues or subsidy payments). **Regular Spending** means government will increase or decrease its spending on its normal budget (e.g. activities such as defense, education, and administrative expenses) to spend increased revenue or to make up for a reduction in revenue. **Budget Deficit** means government will grow or shrink the national debt (with associated implications for interest payments) to spend increased revenue or to make up for a reduction in revenue. **Household Taxes** means government will increase or decrease taxes on households (or give households a "climate dividend") to spend increased revenue or to make up for a reduction in revenue. **Payroll Taxes** means government will increase or decrease payroll taxes to spend increased revenue or to make up for a reduction in revenue. **Corporate Taxes** means government will increase or decrease corporate income taxes to spend increased revenue or to make up for a reduction in revenue. | **Guidance for setting values: ** | Yes |  |  |  | **Description:**This is one of several control settings that help determine how government accounts for policy-driven changes in its cash flow (such as increased or decreased tax revenues or subsidy payments). **Regular Spending** means government will increase or decrease its spending on its normal budget (e.g. activities such as defense, education, and administrative expenses) to spend increased revenue or to make up for a reduction in revenue. **Budget Deficit** means government will grow or shrink the national debt (with associated implications for interest payments) to spend increased revenue or to make up for a reduction in revenue. **Household Taxes** means government will increase or decrease taxes on households (or give households a "climate dividend") to spend increased revenue or to make up for a reduction in revenue. **Payroll Taxes** means government will increase or decrease payroll taxes to spend increased revenue or to make up for a reduction in revenue. **Corporate Taxes** means government will increase or decrease corporate income taxes to spend increased revenue or to make up for a reduction in revenue.**Guidance for setting values: **//**Regular Spending : ** This value is set as a weight (1 to 10) to indicate its relative importance among the modeled government revenue accounting modes. The share of the change in government cash flow using this mode is this mode's weight divided by the total of the weights assigned to all modes (or an equal share, if every mode is assigned zero weight).//**Budget Deficit : ** This value is set as a weight (1 to 10) to indicate its relative importance among the modeled government revenue accounting modes. The share of the change in government cash flow using this mode is this mode's weight divided by the total of the weights assigned to all modes (or an equal share, if every mode is assigned zero weight).//**Household Taxes : ** This value is set as a weight (1 to 10) to indicate its relative importance among the modeled government revenue accounting modes. The share of the change in government cash flow using this mode is this mode's weight divided by the total of the weights assigned to all modes (or an equal share, if every mode is assigned zero weight).//**Payroll Taxes : ** This value is set as a weight (1 to 10) to indicate its relative importance among the modeled government revenue accounting modes. The share of the change in government cash flow using this mode is this mode's weight divided by the total of the weights assigned to all modes (or an equal share, if every mode is assigned zero weight).//**Corporate Income Taxes : ** This value is set as a weight (1 to 10) to indicate its relative importance among the modeled government revenue accounting modes. The share of the change in government cash flow using this mode is this mode's weight divided by the total of the weights assigned to all modes (or an equal share, if every mode is assigned zero weight).
Subheading | Government Revenue Accounting | EV Subsidy | GRA for EV Subsidy | regular spending |  | Regular Spending |  | 555 | Yes | This value is set as a weight (1 to 10) to indicate its relative importance among the modeled government revenue accounting modes. The share of the change in government cash flow using this mode is this mode's weight divided by the total of the weights assigned to all modes (or an equal share, if every mode is assigned zero weight). | **Description:** | This is one of several control settings that help determine how government accounts for policy-driven changes in its cash flow (such as increased or decreased tax revenues or subsidy payments). **Regular Spending** means government will increase or decrease its spending on its normal budget (e.g. activities such as defense, education, and administrative expenses) to spend increased revenue or to make up for a reduction in revenue. **Budget Deficit** means government will grow or shrink the national debt (with associated implications for interest payments) to spend increased revenue or to make up for a reduction in revenue. **Household Taxes** means government will increase or decrease taxes on households (or give households a "climate dividend") to spend increased revenue or to make up for a reduction in revenue. **Payroll Taxes** means government will increase or decrease payroll taxes to spend increased revenue or to make up for a reduction in revenue. **Corporate Taxes** means government will increase or decrease corporate income taxes to spend increased revenue or to make up for a reduction in revenue. | **Guidance for setting values: ** | Yes | Regular Spending | //**Regular Spending : ** | //**Regular Spending : ** This value is set as a weight (1 to 10) to indicate its relative importance among the modeled government revenue accounting modes. The share of the change in government cash flow using this mode is this mode's weight divided by the total of the weights assigned to all modes (or an equal share, if every mode is assigned zero weight).
Subheading | Government Revenue Accounting | EV Subsidy | GRA for EV Subsidy | deficit spending |  | Budget Deficit |  | 556 | Yes | This value is set as a weight (1 to 10) to indicate its relative importance among the modeled government revenue accounting modes. The share of the change in government cash flow using this mode is this mode's weight divided by the total of the weights assigned to all modes (or an equal share, if every mode is assigned zero weight). | **Description:** | This is one of several control settings that help determine how government accounts for policy-driven changes in its cash flow (such as increased or decreased tax revenues or subsidy payments). **Regular Spending** means government will increase or decrease its spending on its normal budget (e.g. activities such as defense, education, and administrative expenses) to spend increased revenue or to make up for a reduction in revenue. **Budget Deficit** means government will grow or shrink the national debt (with associated implications for interest payments) to spend increased revenue or to make up for a reduction in revenue. **Household Taxes** means government will increase or decrease taxes on households (or give households a "climate dividend") to spend increased revenue or to make up for a reduction in revenue. **Payroll Taxes** means government will increase or decrease payroll taxes to spend increased revenue or to make up for a reduction in revenue. **Corporate Taxes** means government will increase or decrease corporate income taxes to spend increased revenue or to make up for a reduction in revenue. | **Guidance for setting values: ** | Yes | Budget Deficit | //**Budget Deficit : ** | //**Budget Deficit : ** This value is set as a weight (1 to 10) to indicate its relative importance among the modeled government revenue accounting modes. The share of the change in government cash flow using this mode is this mode's weight divided by the total of the weights assigned to all modes (or an equal share, if every mode is assigned zero weight).
Subheading | Government Revenue Accounting | EV Subsidy | GRA for EV Subsidy | household taxes |  | Household Taxes |  | 557 | Yes | This value is set as a weight (1 to 10) to indicate its relative importance among the modeled government revenue accounting modes. The share of the change in government cash flow using this mode is this mode's weight divided by the total of the weights assigned to all modes (or an equal share, if every mode is assigned zero weight). | **Description:** | This is one of several control settings that help determine how government accounts for policy-driven changes in its cash flow (such as increased or decreased tax revenues or subsidy payments). **Regular Spending** means government will increase or decrease its spending on its normal budget (e.g. activities such as defense, education, and administrative expenses) to spend increased revenue or to make up for a reduction in revenue. **Budget Deficit** means government will grow or shrink the national debt (with associated implications for interest payments) to spend increased revenue or to make up for a reduction in revenue. **Household Taxes** means government will increase or decrease taxes on households (or give households a "climate dividend") to spend increased revenue or to make up for a reduction in revenue. **Payroll Taxes** means government will increase or decrease payroll taxes to spend increased revenue or to make up for a reduction in revenue. **Corporate Taxes** means government will increase or decrease corporate income taxes to spend increased revenue or to make up for a reduction in revenue. | **Guidance for setting values: ** | Yes | Household Taxes | //**Household Taxes : ** | //**Household Taxes : ** This value is set as a weight (1 to 10) to indicate its relative importance among the modeled government revenue accounting modes. The share of the change in government cash flow using this mode is this mode's weight divided by the total of the weights assigned to all modes (or an equal share, if every mode is assigned zero weight).
Subheading | Government Revenue Accounting | EV Subsidy | GRA for EV Subsidy | payroll taxes |  | Payroll Taxes |  | 558 | Yes | This value is set as a weight (1 to 10) to indicate its relative importance among the modeled government revenue accounting modes. The share of the change in government cash flow using this mode is this mode's weight divided by the total of the weights assigned to all modes (or an equal share, if every mode is assigned zero weight). | **Description:** | This is one of several control settings that help determine how government accounts for policy-driven changes in its cash flow (such as increased or decreased tax revenues or subsidy payments). **Regular Spending** means government will increase or decrease its spending on its normal budget (e.g. activities such as defense, education, and administrative expenses) to spend increased revenue or to make up for a reduction in revenue. **Budget Deficit** means government will grow or shrink the national debt (with associated implications for interest payments) to spend increased revenue or to make up for a reduction in revenue. **Household Taxes** means government will increase or decrease taxes on households (or give households a "climate dividend") to spend increased revenue or to make up for a reduction in revenue. **Payroll Taxes** means government will increase or decrease payroll taxes to spend increased revenue or to make up for a reduction in revenue. **Corporate Taxes** means government will increase or decrease corporate income taxes to spend increased revenue or to make up for a reduction in revenue. | **Guidance for setting values: ** | Yes | Payroll Taxes | //**Payroll Taxes : ** | //**Payroll Taxes : ** This value is set as a weight (1 to 10) to indicate its relative importance among the modeled government revenue accounting modes. The share of the change in government cash flow using this mode is this mode's weight divided by the total of the weights assigned to all modes (or an equal share, if every mode is assigned zero weight).
Subheading | Government Revenue Accounting | EV Subsidy | GRA for EV Subsidy | corporate taxes |  | Corporate Income Taxes |  | 559 | Yes | This value is set as a weight (1 to 10) to indicate its relative importance among the modeled government revenue accounting modes. The share of the change in government cash flow using this mode is this mode's weight divided by the total of the weights assigned to all modes (or an equal share, if every mode is assigned zero weight). | **Description:** | This is one of several control settings that help determine how government accounts for policy-driven changes in its cash flow (such as increased or decreased tax revenues or subsidy payments). **Regular Spending** means government will increase or decrease its spending on its normal budget (e.g. activities such as defense, education, and administrative expenses) to spend increased revenue or to make up for a reduction in revenue. **Budget Deficit** means government will grow or shrink the national debt (with associated implications for interest payments) to spend increased revenue or to make up for a reduction in revenue. **Household Taxes** means government will increase or decrease taxes on households (or give households a "climate dividend") to spend increased revenue or to make up for a reduction in revenue. **Payroll Taxes** means government will increase or decrease payroll taxes to spend increased revenue or to make up for a reduction in revenue. **Corporate Taxes** means government will increase or decrease corporate income taxes to spend increased revenue or to make up for a reduction in revenue. | **Guidance for setting values: ** | Yes | Corporate Income Taxes | //**Corporate Income Taxes : ** | //**Corporate Income Taxes : ** This value is set as a weight (1 to 10) to indicate its relative importance among the modeled government revenue accounting modes. The share of the change in government cash flow using this mode is this mode's weight divided by the total of the weights assigned to all modes (or an equal share, if every mode is assigned zero weight).
Heading | Government Revenue Accounting | Electricity Generation Subsidy | GRA for Electricity Generation Subsidies | [7 empty] | **Description:** | This is one of several control settings that help determine how government accounts for policy-driven changes in its cash flow (such as increased or decreased tax revenues or subsidy payments). **Regular Spending** means government will increase or decrease its spending on its normal budget (e.g. activities such as defense, education, and administrative expenses) to spend increased revenue or to make up for a reduction in revenue. **Budget Deficit** means government will grow or shrink the national debt (with associated implications for interest payments) to spend increased revenue or to make up for a reduction in revenue. **Household Taxes** means government will increase or decrease taxes on households (or give households a "climate dividend") to spend increased revenue or to make up for a reduction in revenue. **Payroll Taxes** means government will increase or decrease payroll taxes to spend increased revenue or to make up for a reduction in revenue. **Corporate Taxes** means government will increase or decrease corporate income taxes to spend increased revenue or to make up for a reduction in revenue. | **Guidance for setting values: ** | Yes |  |  |  | **Description:**This is one of several control settings that help determine how government accounts for policy-driven changes in its cash flow (such as increased or decreased tax revenues or subsidy payments). **Regular Spending** means government will increase or decrease its spending on its normal budget (e.g. activities such as defense, education, and administrative expenses) to spend increased revenue or to make up for a reduction in revenue. **Budget Deficit** means government will grow or shrink the national debt (with associated implications for interest payments) to spend increased revenue or to make up for a reduction in revenue. **Household Taxes** means government will increase or decrease taxes on households (or give households a "climate dividend") to spend increased revenue or to make up for a reduction in revenue. **Payroll Taxes** means government will increase or decrease payroll taxes to spend increased revenue or to make up for a reduction in revenue. **Corporate Taxes** means government will increase or decrease corporate income taxes to spend increased revenue or to make up for a reduction in revenue.**Guidance for setting values: **//**Regular Spending : ** This value is set as a weight (1 to 10) to indicate its relative importance among the modeled government revenue accounting modes. The share of the change in government cash flow using this mode is this mode's weight divided by the total of the weights assigned to all modes (or an equal share, if every mode is assigned zero weight).//**Budget Deficit : ** This value is set as a weight (1 to 10) to indicate its relative importance among the modeled government revenue accounting modes. The share of the change in government cash flow using this mode is this mode's weight divided by the total of the weights assigned to all modes (or an equal share, if every mode is assigned zero weight).//**Household Taxes : ** This value is set as a weight (1 to 10) to indicate its relative importance among the modeled government revenue accounting modes. The share of the change in government cash flow using this mode is this mode's weight divided by the total of the weights assigned to all modes (or an equal share, if every mode is assigned zero weight).//**Payroll Taxes : ** This value is set as a weight (1 to 10) to indicate its relative importance among the modeled government revenue accounting modes. The share of the change in government cash flow using this mode is this mode's weight divided by the total of the weights assigned to all modes (or an equal share, if every mode is assigned zero weight).//**Corporate Income Taxes : ** This value is set as a weight (1 to 10) to indicate its relative importance among the modeled government revenue accounting modes. The share of the change in government cash flow using this mode is this mode's weight divided by the total of the weights assigned to all modes (or an equal share, if every mode is assigned zero weight).
Subheading | Government Revenue Accounting | Electricity Generation Subsidy | GRA for Electricity Generation Subsidies | regular spending |  | Regular Spending |  | 560 | Yes | This value is set as a weight (1 to 10) to indicate its relative importance among the modeled government revenue accounting modes. The share of the change in government cash flow using this mode is this mode's weight divided by the total of the weights assigned to all modes (or an equal share, if every mode is assigned zero weight). | **Description:** | This is one of several control settings that help determine how government accounts for policy-driven changes in its cash flow (such as increased or decreased tax revenues or subsidy payments). **Regular Spending** means government will increase or decrease its spending on its normal budget (e.g. activities such as defense, education, and administrative expenses) to spend increased revenue or to make up for a reduction in revenue. **Budget Deficit** means government will grow or shrink the national debt (with associated implications for interest payments) to spend increased revenue or to make up for a reduction in revenue. **Household Taxes** means government will increase or decrease taxes on households (or give households a "climate dividend") to spend increased revenue or to make up for a reduction in revenue. **Payroll Taxes** means government will increase or decrease payroll taxes to spend increased revenue or to make up for a reduction in revenue. **Corporate Taxes** means government will increase or decrease corporate income taxes to spend increased revenue or to make up for a reduction in revenue. | **Guidance for setting values: ** | Yes | Regular Spending | //**Regular Spending : ** | //**Regular Spending : ** This value is set as a weight (1 to 10) to indicate its relative importance among the modeled government revenue accounting modes. The share of the change in government cash flow using this mode is this mode's weight divided by the total of the weights assigned to all modes (or an equal share, if every mode is assigned zero weight).
Subheading | Government Revenue Accounting | Electricity Generation Subsidy | GRA for Electricity Generation Subsidies | deficit spending |  | Budget Deficit |  | 561 | Yes | This value is set as a weight (1 to 10) to indicate its relative importance among the modeled government revenue accounting modes. The share of the change in government cash flow using this mode is this mode's weight divided by the total of the weights assigned to all modes (or an equal share, if every mode is assigned zero weight). | **Description:** | This is one of several control settings that help determine how government accounts for policy-driven changes in its cash flow (such as increased or decreased tax revenues or subsidy payments). **Regular Spending** means government will increase or decrease its spending on its normal budget (e.g. activities such as defense, education, and administrative expenses) to spend increased revenue or to make up for a reduction in revenue. **Budget Deficit** means government will grow or shrink the national debt (with associated implications for interest payments) to spend increased revenue or to make up for a reduction in revenue. **Household Taxes** means government will increase or decrease taxes on households (or give households a "climate dividend") to spend increased revenue or to make up for a reduction in revenue. **Payroll Taxes** means government will increase or decrease payroll taxes to spend increased revenue or to make up for a reduction in revenue. **Corporate Taxes** means government will increase or decrease corporate income taxes to spend increased revenue or to make up for a reduction in revenue. | **Guidance for setting values: ** | Yes | Budget Deficit | //**Budget Deficit : ** | //**Budget Deficit : ** This value is set as a weight (1 to 10) to indicate its relative importance among the modeled government revenue accounting modes. The share of the change in government cash flow using this mode is this mode's weight divided by the total of the weights assigned to all modes (or an equal share, if every mode is assigned zero weight).
Subheading | Government Revenue Accounting | Electricity Generation Subsidy | GRA for Electricity Generation Subsidies | household taxes |  | Household Taxes |  | 562 | Yes | This value is set as a weight (1 to 10) to indicate its relative importance among the modeled government revenue accounting modes. The share of the change in government cash flow using this mode is this mode's weight divided by the total of the weights assigned to all modes (or an equal share, if every mode is assigned zero weight). | **Description:** | This is one of several control settings that help determine how government accounts for policy-driven changes in its cash flow (such as increased or decreased tax revenues or subsidy payments). **Regular Spending** means government will increase or decrease its spending on its normal budget (e.g. activities such as defense, education, and administrative expenses) to spend increased revenue or to make up for a reduction in revenue. **Budget Deficit** means government will grow or shrink the national debt (with associated implications for interest payments) to spend increased revenue or to make up for a reduction in revenue. **Household Taxes** means government will increase or decrease taxes on households (or give households a "climate dividend") to spend increased revenue or to make up for a reduction in revenue. **Payroll Taxes** means government will increase or decrease payroll taxes to spend increased revenue or to make up for a reduction in revenue. **Corporate Taxes** means government will increase or decrease corporate income taxes to spend increased revenue or to make up for a reduction in revenue. | **Guidance for setting values: ** | Yes | Household Taxes | //**Household Taxes : ** | //**Household Taxes : ** This value is set as a weight (1 to 10) to indicate its relative importance among the modeled government revenue accounting modes. The share of the change in government cash flow using this mode is this mode's weight divided by the total of the weights assigned to all modes (or an equal share, if every mode is assigned zero weight).
Subheading | Government Revenue Accounting | Electricity Generation Subsidy | GRA for Electricity Generation Subsidies | payroll taxes |  | Payroll Taxes |  | 563 | Yes | This value is set as a weight (1 to 10) to indicate its relative importance among the modeled government revenue accounting modes. The share of the change in government cash flow using this mode is this mode's weight divided by the total of the weights assigned to all modes (or an equal share, if every mode is assigned zero weight). | **Description:** | This is one of several control settings that help determine how government accounts for policy-driven changes in its cash flow (such as increased or decreased tax revenues or subsidy payments). **Regular Spending** means government will increase or decrease its spending on its normal budget (e.g. activities such as defense, education, and administrative expenses) to spend increased revenue or to make up for a reduction in revenue. **Budget Deficit** means government will grow or shrink the national debt (with associated implications for interest payments) to spend increased revenue or to make up for a reduction in revenue. **Household Taxes** means government will increase or decrease taxes on households (or give households a "climate dividend") to spend increased revenue or to make up for a reduction in revenue. **Payroll Taxes** means government will increase or decrease payroll taxes to spend increased revenue or to make up for a reduction in revenue. **Corporate Taxes** means government will increase or decrease corporate income taxes to spend increased revenue or to make up for a reduction in revenue. | **Guidance for setting values: ** | Yes | Payroll Taxes | //**Payroll Taxes : ** | //**Payroll Taxes : ** This value is set as a weight (1 to 10) to indicate its relative importance among the modeled government revenue accounting modes. The share of the change in government cash flow using this mode is this mode's weight divided by the total of the weights assigned to all modes (or an equal share, if every mode is assigned zero weight).
Subheading | Government Revenue Accounting | Electricity Generation Subsidy | GRA for Electricity Generation Subsidies | corporate taxes |  | Corporate Income Taxes |  | 564 | Yes | This value is set as a weight (1 to 10) to indicate its relative importance among the modeled government revenue accounting modes. The share of the change in government cash flow using this mode is this mode's weight divided by the total of the weights assigned to all modes (or an equal share, if every mode is assigned zero weight). | **Description:** | This is one of several control settings that help determine how government accounts for policy-driven changes in its cash flow (such as increased or decreased tax revenues or subsidy payments). **Regular Spending** means government will increase or decrease its spending on its normal budget (e.g. activities such as defense, education, and administrative expenses) to spend increased revenue or to make up for a reduction in revenue. **Budget Deficit** means government will grow or shrink the national debt (with associated implications for interest payments) to spend increased revenue or to make up for a reduction in revenue. **Household Taxes** means government will increase or decrease taxes on households (or give households a "climate dividend") to spend increased revenue or to make up for a reduction in revenue. **Payroll Taxes** means government will increase or decrease payroll taxes to spend increased revenue or to make up for a reduction in revenue. **Corporate Taxes** means government will increase or decrease corporate income taxes to spend increased revenue or to make up for a reduction in revenue. | **Guidance for setting values: ** | Yes | Corporate Income Taxes | //**Corporate Income Taxes : ** | //**Corporate Income Taxes : ** This value is set as a weight (1 to 10) to indicate its relative importance among the modeled government revenue accounting modes. The share of the change in government cash flow using this mode is this mode's weight divided by the total of the weights assigned to all modes (or an equal share, if every mode is assigned zero weight).
Heading | Government Revenue Accounting | Electricity Capacity Construction Subsidy | GRA for Electricity Capacity Construction Subsidies | [7 empty] | **Description:** | This is one of several control settings that help determine how government accounts for policy-driven changes in its cash flow (such as increased or decreased tax revenues or subsidy payments). **Regular Spending** means government will increase or decrease its spending on its normal budget (e.g. activities such as defense, education, and administrative expenses) to spend increased revenue or to make up for a reduction in revenue. **Budget Deficit** means government will grow or shrink the national debt (with associated implications for interest payments) to spend increased revenue or to make up for a reduction in revenue. **Household Taxes** means government will increase or decrease taxes on households (or give households a "climate dividend") to spend increased revenue or to make up for a reduction in revenue. **Payroll Taxes** means government will increase or decrease payroll taxes to spend increased revenue or to make up for a reduction in revenue. **Corporate Taxes** means government will increase or decrease corporate income taxes to spend increased revenue or to make up for a reduction in revenue. | **Guidance for setting values: ** | Yes |  |  |  | **Description:**This is one of several control settings that help determine how government accounts for policy-driven changes in its cash flow (such as increased or decreased tax revenues or subsidy payments). **Regular Spending** means government will increase or decrease its spending on its normal budget (e.g. activities such as defense, education, and administrative expenses) to spend increased revenue or to make up for a reduction in revenue. **Budget Deficit** means government will grow or shrink the national debt (with associated implications for interest payments) to spend increased revenue or to make up for a reduction in revenue. **Household Taxes** means government will increase or decrease taxes on households (or give households a "climate dividend") to spend increased revenue or to make up for a reduction in revenue. **Payroll Taxes** means government will increase or decrease payroll taxes to spend increased revenue or to make up for a reduction in revenue. **Corporate Taxes** means government will increase or decrease corporate income taxes to spend increased revenue or to make up for a reduction in revenue.**Guidance for setting values: **//**Regular Spending : ** This value is set as a weight (1 to 10) to indicate its relative importance among the modeled government revenue accounting modes. The share of the change in government cash flow using this mode is this mode's weight divided by the total of the weights assigned to all modes (or an equal share, if every mode is assigned zero weight).//**Budget Deficit : ** This value is set as a weight (1 to 10) to indicate its relative importance among the modeled government revenue accounting modes. The share of the change in government cash flow using this mode is this mode's weight divided by the total of the weights assigned to all modes (or an equal share, if every mode is assigned zero weight).//**Household Taxes : ** This value is set as a weight (1 to 10) to indicate its relative importance among the modeled government revenue accounting modes. The share of the change in government cash flow using this mode is this mode's weight divided by the total of the weights assigned to all modes (or an equal share, if every mode is assigned zero weight).//**Payroll Taxes : ** This value is set as a weight (1 to 10) to indicate its relative importance among the modeled government revenue accounting modes. The share of the change in government cash flow using this mode is this mode's weight divided by the total of the weights assigned to all modes (or an equal share, if every mode is assigned zero weight).//**Corporate Income Taxes : ** This value is set as a weight (1 to 10) to indicate its relative importance among the modeled government revenue accounting modes. The share of the change in government cash flow using this mode is this mode's weight divided by the total of the weights assigned to all modes (or an equal share, if every mode is assigned zero weight).
Subheading | Government Revenue Accounting | Electricity Capacity Construction Subsidy | GRA for Electricity Capacity Construction Subsidies | regular spending |  | Regular Spending |  | 565 | Yes | This value is set as a weight (1 to 10) to indicate its relative importance among the modeled government revenue accounting modes. The share of the change in government cash flow using this mode is this mode's weight divided by the total of the weights assigned to all modes (or an equal share, if every mode is assigned zero weight). | **Description:** | This is one of several control settings that help determine how government accounts for policy-driven changes in its cash flow (such as increased or decreased tax revenues or subsidy payments). **Regular Spending** means government will increase or decrease its spending on its normal budget (e.g. activities such as defense, education, and administrative expenses) to spend increased revenue or to make up for a reduction in revenue. **Budget Deficit** means government will grow or shrink the national debt (with associated implications for interest payments) to spend increased revenue or to make up for a reduction in revenue. **Household Taxes** means government will increase or decrease taxes on households (or give households a "climate dividend") to spend increased revenue or to make up for a reduction in revenue. **Payroll Taxes** means government will increase or decrease payroll taxes to spend increased revenue or to make up for a reduction in revenue. **Corporate Taxes** means government will increase or decrease corporate income taxes to spend increased revenue or to make up for a reduction in revenue. | **Guidance for setting values: ** | Yes | Regular Spending | //**Regular Spending : ** | //**Regular Spending : ** This value is set as a weight (1 to 10) to indicate its relative importance among the modeled government revenue accounting modes. The share of the change in government cash flow using this mode is this mode's weight divided by the total of the weights assigned to all modes (or an equal share, if every mode is assigned zero weight).
Subheading | Government Revenue Accounting | Electricity Capacity Construction Subsidy | GRA for Electricity Capacity Construction Subsidies | deficit spending |  | Budget Deficit |  | 566 | Yes | This value is set as a weight (1 to 10) to indicate its relative importance among the modeled government revenue accounting modes. The share of the change in government cash flow using this mode is this mode's weight divided by the total of the weights assigned to all modes (or an equal share, if every mode is assigned zero weight). | **Description:** | This is one of several control settings that help determine how government accounts for policy-driven changes in its cash flow (such as increased or decreased tax revenues or subsidy payments). **Regular Spending** means government will increase or decrease its spending on its normal budget (e.g. activities such as defense, education, and administrative expenses) to spend increased revenue or to make up for a reduction in revenue. **Budget Deficit** means government will grow or shrink the national debt (with associated implications for interest payments) to spend increased revenue or to make up for a reduction in revenue. **Household Taxes** means government will increase or decrease taxes on households (or give households a "climate dividend") to spend increased revenue or to make up for a reduction in revenue. **Payroll Taxes** means government will increase or decrease payroll taxes to spend increased revenue or to make up for a reduction in revenue. **Corporate Taxes** means government will increase or decrease corporate income taxes to spend increased revenue or to make up for a reduction in revenue. | **Guidance for setting values: ** | Yes | Budget Deficit | //**Budget Deficit : ** | //**Budget Deficit : ** This value is set as a weight (1 to 10) to indicate its relative importance among the modeled government revenue accounting modes. The share of the change in government cash flow using this mode is this mode's weight divided by the total of the weights assigned to all modes (or an equal share, if every mode is assigned zero weight).
Subheading | Government Revenue Accounting | Electricity Capacity Construction Subsidy | GRA for Electricity Capacity Construction Subsidies | household taxes |  | Household Taxes |  | 567 | Yes | This value is set as a weight (1 to 10) to indicate its relative importance among the modeled government revenue accounting modes. The share of the change in government cash flow using this mode is this mode's weight divided by the total of the weights assigned to all modes (or an equal share, if every mode is assigned zero weight). | **Description:** | This is one of several control settings that help determine how government accounts for policy-driven changes in its cash flow (such as increased or decreased tax revenues or subsidy payments). **Regular Spending** means government will increase or decrease its spending on its normal budget (e.g. activities such as defense, education, and administrative expenses) to spend increased revenue or to make up for a reduction in revenue. **Budget Deficit** means government will grow or shrink the national debt (with associated implications for interest payments) to spend increased revenue or to make up for a reduction in revenue. **Household Taxes** means government will increase or decrease taxes on households (or give households a "climate dividend") to spend increased revenue or to make up for a reduction in revenue. **Payroll Taxes** means government will increase or decrease payroll taxes to spend increased revenue or to make up for a reduction in revenue. **Corporate Taxes** means government will increase or decrease corporate income taxes to spend increased revenue or to make up for a reduction in revenue. | **Guidance for setting values: ** | Yes | Household Taxes | //**Household Taxes : ** | //**Household Taxes : ** This value is set as a weight (1 to 10) to indicate its relative importance among the modeled government revenue accounting modes. The share of the change in government cash flow using this mode is this mode's weight divided by the total of the weights assigned to all modes (or an equal share, if every mode is assigned zero weight).
Subheading | Government Revenue Accounting | Electricity Capacity Construction Subsidy | GRA for Electricity Capacity Construction Subsidies | payroll taxes |  | Payroll Taxes |  | 568 | Yes | This value is set as a weight (1 to 10) to indicate its relative importance among the modeled government revenue accounting modes. The share of the change in government cash flow using this mode is this mode's weight divided by the total of the weights assigned to all modes (or an equal share, if every mode is assigned zero weight). | **Description:** | This is one of several control settings that help determine how government accounts for policy-driven changes in its cash flow (such as increased or decreased tax revenues or subsidy payments). **Regular Spending** means government will increase or decrease its spending on its normal budget (e.g. activities such as defense, education, and administrative expenses) to spend increased revenue or to make up for a reduction in revenue. **Budget Deficit** means government will grow or shrink the national debt (with associated implications for interest payments) to spend increased revenue or to make up for a reduction in revenue. **Household Taxes** means government will increase or decrease taxes on households (or give households a "climate dividend") to spend increased revenue or to make up for a reduction in revenue. **Payroll Taxes** means government will increase or decrease payroll taxes to spend increased revenue or to make up for a reduction in revenue. **Corporate Taxes** means government will increase or decrease corporate income taxes to spend increased revenue or to make up for a reduction in revenue. | **Guidance for setting values: ** | Yes | Payroll Taxes | //**Payroll Taxes : ** | //**Payroll Taxes : ** This value is set as a weight (1 to 10) to indicate its relative importance among the modeled government revenue accounting modes. The share of the change in government cash flow using this mode is this mode's weight divided by the total of the weights assigned to all modes (or an equal share, if every mode is assigned zero weight).
Subheading | Government Revenue Accounting | Electricity Capacity Construction Subsidy | GRA for Electricity Capacity Construction Subsidies | corporate taxes |  | Corporate Income Taxes |  | 569 | Yes | This value is set as a weight (1 to 10) to indicate its relative importance among the modeled government revenue accounting modes. The share of the change in government cash flow using this mode is this mode's weight divided by the total of the weights assigned to all modes (or an equal share, if every mode is assigned zero weight). | **Description:** | This is one of several control settings that help determine how government accounts for policy-driven changes in its cash flow (such as increased or decreased tax revenues or subsidy payments). **Regular Spending** means government will increase or decrease its spending on its normal budget (e.g. activities such as defense, education, and administrative expenses) to spend increased revenue or to make up for a reduction in revenue. **Budget Deficit** means government will grow or shrink the national debt (with associated implications for interest payments) to spend increased revenue or to make up for a reduction in revenue. **Household Taxes** means government will increase or decrease taxes on households (or give households a "climate dividend") to spend increased revenue or to make up for a reduction in revenue. **Payroll Taxes** means government will increase or decrease payroll taxes to spend increased revenue or to make up for a reduction in revenue. **Corporate Taxes** means government will increase or decrease corporate income taxes to spend increased revenue or to make up for a reduction in revenue. | **Guidance for setting values: ** | Yes | Corporate Income Taxes | //**Corporate Income Taxes : ** | //**Corporate Income Taxes : ** This value is set as a weight (1 to 10) to indicate its relative importance among the modeled government revenue accounting modes. The share of the change in government cash flow using this mode is this mode's weight divided by the total of the weights assigned to all modes (or an equal share, if every mode is assigned zero weight).
Heading | Government Revenue Accounting | Distributed Solar Subsidy | GRA for Distributed Solar Subsidy | [7 empty] | **Description:** | This is one of several control settings that help determine how government accounts for policy-driven changes in its cash flow (such as increased or decreased tax revenues or subsidy payments). **Regular Spending** means government will increase or decrease its spending on its normal budget (e.g. activities such as defense, education, and administrative expenses) to spend increased revenue or to make up for a reduction in revenue. **Budget Deficit** means government will grow or shrink the national debt (with associated implications for interest payments) to spend increased revenue or to make up for a reduction in revenue. **Household Taxes** means government will increase or decrease taxes on households (or give households a "climate dividend") to spend increased revenue or to make up for a reduction in revenue. **Payroll Taxes** means government will increase or decrease payroll taxes to spend increased revenue or to make up for a reduction in revenue. **Corporate Taxes** means government will increase or decrease corporate income taxes to spend increased revenue or to make up for a reduction in revenue. | **Guidance for setting values: ** | Yes |  |  |  | **Description:**This is one of several control settings that help determine how government accounts for policy-driven changes in its cash flow (such as increased or decreased tax revenues or subsidy payments). **Regular Spending** means government will increase or decrease its spending on its normal budget (e.g. activities such as defense, education, and administrative expenses) to spend increased revenue or to make up for a reduction in revenue. **Budget Deficit** means government will grow or shrink the national debt (with associated implications for interest payments) to spend increased revenue or to make up for a reduction in revenue. **Household Taxes** means government will increase or decrease taxes on households (or give households a "climate dividend") to spend increased revenue or to make up for a reduction in revenue. **Payroll Taxes** means government will increase or decrease payroll taxes to spend increased revenue or to make up for a reduction in revenue. **Corporate Taxes** means government will increase or decrease corporate income taxes to spend increased revenue or to make up for a reduction in revenue.**Guidance for setting values: **//**Regular Spending : ** This value is set as a weight (1 to 10) to indicate its relative importance among the modeled government revenue accounting modes. The share of the change in government cash flow using this mode is this mode's weight divided by the total of the weights assigned to all modes (or an equal share, if every mode is assigned zero weight).//**Budget Deficit : ** This value is set as a weight (1 to 10) to indicate its relative importance among the modeled government revenue accounting modes. The share of the change in government cash flow using this mode is this mode's weight divided by the total of the weights assigned to all modes (or an equal share, if every mode is assigned zero weight).//**Household Taxes : ** This value is set as a weight (1 to 10) to indicate its relative importance among the modeled government revenue accounting modes. The share of the change in government cash flow using this mode is this mode's weight divided by the total of the weights assigned to all modes (or an equal share, if every mode is assigned zero weight).//**Payroll Taxes : ** This value is set as a weight (1 to 10) to indicate its relative importance among the modeled government revenue accounting modes. The share of the change in government cash flow using this mode is this mode's weight divided by the total of the weights assigned to all modes (or an equal share, if every mode is assigned zero weight).//**Corporate Income Taxes : ** This value is set as a weight (1 to 10) to indicate its relative importance among the modeled government revenue accounting modes. The share of the change in government cash flow using this mode is this mode's weight divided by the total of the weights assigned to all modes (or an equal share, if every mode is assigned zero weight).
Subheading | Government Revenue Accounting | Distributed Solar Subsidy | GRA for Distributed Solar Subsidy | regular spending |  | Regular Spending |  | 570 | Yes | This value is set as a weight (1 to 10) to indicate its relative importance among the modeled government revenue accounting modes. The share of the change in government cash flow using this mode is this mode's weight divided by the total of the weights assigned to all modes (or an equal share, if every mode is assigned zero weight). | **Description:** | This is one of several control settings that help determine how government accounts for policy-driven changes in its cash flow (such as increased or decreased tax revenues or subsidy payments). **Regular Spending** means government will increase or decrease its spending on its normal budget (e.g. activities such as defense, education, and administrative expenses) to spend increased revenue or to make up for a reduction in revenue. **Budget Deficit** means government will grow or shrink the national debt (with associated implications for interest payments) to spend increased revenue or to make up for a reduction in revenue. **Household Taxes** means government will increase or decrease taxes on households (or give households a "climate dividend") to spend increased revenue or to make up for a reduction in revenue. **Payroll Taxes** means government will increase or decrease payroll taxes to spend increased revenue or to make up for a reduction in revenue. **Corporate Taxes** means government will increase or decrease corporate income taxes to spend increased revenue or to make up for a reduction in revenue. | **Guidance for setting values: ** | Yes | Regular Spending | //**Regular Spending : ** | //**Regular Spending : ** This value is set as a weight (1 to 10) to indicate its relative importance among the modeled government revenue accounting modes. The share of the change in government cash flow using this mode is this mode's weight divided by the total of the weights assigned to all modes (or an equal share, if every mode is assigned zero weight).
Subheading | Government Revenue Accounting | Distributed Solar Subsidy | GRA for Distributed Solar Subsidy | deficit spending |  | Budget Deficit |  | 571 | Yes | This value is set as a weight (1 to 10) to indicate its relative importance among the modeled government revenue accounting modes. The share of the change in government cash flow using this mode is this mode's weight divided by the total of the weights assigned to all modes (or an equal share, if every mode is assigned zero weight). | **Description:** | This is one of several control settings that help determine how government accounts for policy-driven changes in its cash flow (such as increased or decreased tax revenues or subsidy payments). **Regular Spending** means government will increase or decrease its spending on its normal budget (e.g. activities such as defense, education, and administrative expenses) to spend increased revenue or to make up for a reduction in revenue. **Budget Deficit** means government will grow or shrink the national debt (with associated implications for interest payments) to spend increased revenue or to make up for a reduction in revenue. **Household Taxes** means government will increase or decrease taxes on households (or give households a "climate dividend") to spend increased revenue or to make up for a reduction in revenue. **Payroll Taxes** means government will increase or decrease payroll taxes to spend increased revenue or to make up for a reduction in revenue. **Corporate Taxes** means government will increase or decrease corporate income taxes to spend increased revenue or to make up for a reduction in revenue. | **Guidance for setting values: ** | Yes | Budget Deficit | //**Budget Deficit : ** | //**Budget Deficit : ** This value is set as a weight (1 to 10) to indicate its relative importance among the modeled government revenue accounting modes. The share of the change in government cash flow using this mode is this mode's weight divided by the total of the weights assigned to all modes (or an equal share, if every mode is assigned zero weight).
Subheading | Government Revenue Accounting | Distributed Solar Subsidy | GRA for Distributed Solar Subsidy | household taxes |  | Household Taxes |  | 572 | Yes | This value is set as a weight (1 to 10) to indicate its relative importance among the modeled government revenue accounting modes. The share of the change in government cash flow using this mode is this mode's weight divided by the total of the weights assigned to all modes (or an equal share, if every mode is assigned zero weight). | **Description:** | This is one of several control settings that help determine how government accounts for policy-driven changes in its cash flow (such as increased or decreased tax revenues or subsidy payments). **Regular Spending** means government will increase or decrease its spending on its normal budget (e.g. activities such as defense, education, and administrative expenses) to spend increased revenue or to make up for a reduction in revenue. **Budget Deficit** means government will grow or shrink the national debt (with associated implications for interest payments) to spend increased revenue or to make up for a reduction in revenue. **Household Taxes** means government will increase or decrease taxes on households (or give households a "climate dividend") to spend increased revenue or to make up for a reduction in revenue. **Payroll Taxes** means government will increase or decrease payroll taxes to spend increased revenue or to make up for a reduction in revenue. **Corporate Taxes** means government will increase or decrease corporate income taxes to spend increased revenue or to make up for a reduction in revenue. | **Guidance for setting values: ** | Yes | Household Taxes | //**Household Taxes : ** | //**Household Taxes : ** This value is set as a weight (1 to 10) to indicate its relative importance among the modeled government revenue accounting modes. The share of the change in government cash flow using this mode is this mode's weight divided by the total of the weights assigned to all modes (or an equal share, if every mode is assigned zero weight).
Subheading | Government Revenue Accounting | Distributed Solar Subsidy | GRA for Distributed Solar Subsidy | payroll taxes |  | Payroll Taxes |  | 573 | Yes | This value is set as a weight (1 to 10) to indicate its relative importance among the modeled government revenue accounting modes. The share of the change in government cash flow using this mode is this mode's weight divided by the total of the weights assigned to all modes (or an equal share, if every mode is assigned zero weight). | **Description:** | This is one of several control settings that help determine how government accounts for policy-driven changes in its cash flow (such as increased or decreased tax revenues or subsidy payments). **Regular Spending** means government will increase or decrease its spending on its normal budget (e.g. activities such as defense, education, and administrative expenses) to spend increased revenue or to make up for a reduction in revenue. **Budget Deficit** means government will grow or shrink the national debt (with associated implications for interest payments) to spend increased revenue or to make up for a reduction in revenue. **Household Taxes** means government will increase or decrease taxes on households (or give households a "climate dividend") to spend increased revenue or to make up for a reduction in revenue. **Payroll Taxes** means government will increase or decrease payroll taxes to spend increased revenue or to make up for a reduction in revenue. **Corporate Taxes** means government will increase or decrease corporate income taxes to spend increased revenue or to make up for a reduction in revenue. | **Guidance for setting values: ** | Yes | Payroll Taxes | //**Payroll Taxes : ** | //**Payroll Taxes : ** This value is set as a weight (1 to 10) to indicate its relative importance among the modeled government revenue accounting modes. The share of the change in government cash flow using this mode is this mode's weight divided by the total of the weights assigned to all modes (or an equal share, if every mode is assigned zero weight).
Subheading | Government Revenue Accounting | Distributed Solar Subsidy | GRA for Distributed Solar Subsidy | corporate taxes |  | Corporate Income Taxes |  | 574 | Yes | This value is set as a weight (1 to 10) to indicate its relative importance among the modeled government revenue accounting modes. The share of the change in government cash flow using this mode is this mode's weight divided by the total of the weights assigned to all modes (or an equal share, if every mode is assigned zero weight). | **Description:** | This is one of several control settings that help determine how government accounts for policy-driven changes in its cash flow (such as increased or decreased tax revenues or subsidy payments). **Regular Spending** means government will increase or decrease its spending on its normal budget (e.g. activities such as defense, education, and administrative expenses) to spend increased revenue or to make up for a reduction in revenue. **Budget Deficit** means government will grow or shrink the national debt (with associated implications for interest payments) to spend increased revenue or to make up for a reduction in revenue. **Household Taxes** means government will increase or decrease taxes on households (or give households a "climate dividend") to spend increased revenue or to make up for a reduction in revenue. **Payroll Taxes** means government will increase or decrease payroll taxes to spend increased revenue or to make up for a reduction in revenue. **Corporate Taxes** means government will increase or decrease corporate income taxes to spend increased revenue or to make up for a reduction in revenue. | **Guidance for setting values: ** | Yes | Corporate Income Taxes | //**Corporate Income Taxes : ** | //**Corporate Income Taxes : ** This value is set as a weight (1 to 10) to indicate its relative importance among the modeled government revenue accounting modes. The share of the change in government cash flow using this mode is this mode's weight divided by the total of the weights assigned to all modes (or an equal share, if every mode is assigned zero weight).
Heading | Government Revenue Accounting | Fuel Subsidy | GRA for Fuel Subsidies | [7 empty] | **Description:** | This is one of several control settings that help determine how government accounts for policy-driven changes in its cash flow (such as increased or decreased tax revenues or subsidy payments). **Regular Spending** means government will increase or decrease its spending on its normal budget (e.g. activities such as defense, education, and administrative expenses) to spend increased revenue or to make up for a reduction in revenue. **Budget Deficit** means government will grow or shrink the national debt (with associated implications for interest payments) to spend increased revenue or to make up for a reduction in revenue. **Household Taxes** means government will increase or decrease taxes on households (or give households a "climate dividend") to spend increased revenue or to make up for a reduction in revenue. **Payroll Taxes** means government will increase or decrease payroll taxes to spend increased revenue or to make up for a reduction in revenue. **Corporate Taxes** means government will increase or decrease corporate income taxes to spend increased revenue or to make up for a reduction in revenue. | **Guidance for setting values: ** | Yes |  |  |  | **Description:**This is one of several control settings that help determine how government accounts for policy-driven changes in its cash flow (such as increased or decreased tax revenues or subsidy payments). **Regular Spending** means government will increase or decrease its spending on its normal budget (e.g. activities such as defense, education, and administrative expenses) to spend increased revenue or to make up for a reduction in revenue. **Budget Deficit** means government will grow or shrink the national debt (with associated implications for interest payments) to spend increased revenue or to make up for a reduction in revenue. **Household Taxes** means government will increase or decrease taxes on households (or give households a "climate dividend") to spend increased revenue or to make up for a reduction in revenue. **Payroll Taxes** means government will increase or decrease payroll taxes to spend increased revenue or to make up for a reduction in revenue. **Corporate Taxes** means government will increase or decrease corporate income taxes to spend increased revenue or to make up for a reduction in revenue.**Guidance for setting values: **//**Regular Spending : ** This value is set as a weight (1 to 10) to indicate its relative importance among the modeled government revenue accounting modes. The share of the change in government cash flow using this mode is this mode's weight divided by the total of the weights assigned to all modes (or an equal share, if every mode is assigned zero weight).//**Budget Deficit : ** This value is set as a weight (1 to 10) to indicate its relative importance among the modeled government revenue accounting modes. The share of the change in government cash flow using this mode is this mode's weight divided by the total of the weights assigned to all modes (or an equal share, if every mode is assigned zero weight).//**Household Taxes : ** This value is set as a weight (1 to 10) to indicate its relative importance among the modeled government revenue accounting modes. The share of the change in government cash flow using this mode is this mode's weight divided by the total of the weights assigned to all modes (or an equal share, if every mode is assigned zero weight).//**Payroll Taxes : ** This value is set as a weight (1 to 10) to indicate its relative importance among the modeled government revenue accounting modes. The share of the change in government cash flow using this mode is this mode's weight divided by the total of the weights assigned to all modes (or an equal share, if every mode is assigned zero weight).//**Corporate Income Taxes : ** This value is set as a weight (1 to 10) to indicate its relative importance among the modeled government revenue accounting modes. The share of the change in government cash flow using this mode is this mode's weight divided by the total of the weights assigned to all modes (or an equal share, if every mode is assigned zero weight).
Subheading | Government Revenue Accounting | Fuel Subsidy | GRA for Fuel Subsidies | regular spending |  | Regular Spending |  | 575 | Yes | This value is set as a weight (1 to 10) to indicate its relative importance among the modeled government revenue accounting modes. The share of the change in government cash flow using this mode is this mode's weight divided by the total of the weights assigned to all modes (or an equal share, if every mode is assigned zero weight). | **Description:** | This is one of several control settings that help determine how government accounts for policy-driven changes in its cash flow (such as increased or decreased tax revenues or subsidy payments). **Regular Spending** means government will increase or decrease its spending on its normal budget (e.g. activities such as defense, education, and administrative expenses) to spend increased revenue or to make up for a reduction in revenue. **Budget Deficit** means government will grow or shrink the national debt (with associated implications for interest payments) to spend increased revenue or to make up for a reduction in revenue. **Household Taxes** means government will increase or decrease taxes on households (or give households a "climate dividend") to spend increased revenue or to make up for a reduction in revenue. **Payroll Taxes** means government will increase or decrease payroll taxes to spend increased revenue or to make up for a reduction in revenue. **Corporate Taxes** means government will increase or decrease corporate income taxes to spend increased revenue or to make up for a reduction in revenue. | **Guidance for setting values: ** | Yes | Regular Spending | //**Regular Spending : ** | //**Regular Spending : ** This value is set as a weight (1 to 10) to indicate its relative importance among the modeled government revenue accounting modes. The share of the change in government cash flow using this mode is this mode's weight divided by the total of the weights assigned to all modes (or an equal share, if every mode is assigned zero weight).
Subheading | Government Revenue Accounting | Fuel Subsidy | GRA for Fuel Subsidies | deficit spending |  | Budget Deficit |  | 576 | Yes | This value is set as a weight (1 to 10) to indicate its relative importance among the modeled government revenue accounting modes. The share of the change in government cash flow using this mode is this mode's weight divided by the total of the weights assigned to all modes (or an equal share, if every mode is assigned zero weight). | **Description:** | This is one of several control settings that help determine how government accounts for policy-driven changes in its cash flow (such as increased or decreased tax revenues or subsidy payments). **Regular Spending** means government will increase or decrease its spending on its normal budget (e.g. activities such as defense, education, and administrative expenses) to spend increased revenue or to make up for a reduction in revenue. **Budget Deficit** means government will grow or shrink the national debt (with associated implications for interest payments) to spend increased revenue or to make up for a reduction in revenue. **Household Taxes** means government will increase or decrease taxes on households (or give households a "climate dividend") to spend increased revenue or to make up for a reduction in revenue. **Payroll Taxes** means government will increase or decrease payroll taxes to spend increased revenue or to make up for a reduction in revenue. **Corporate Taxes** means government will increase or decrease corporate income taxes to spend increased revenue or to make up for a reduction in revenue. | **Guidance for setting values: ** | Yes | Budget Deficit | //**Budget Deficit : ** | //**Budget Deficit : ** This value is set as a weight (1 to 10) to indicate its relative importance among the modeled government revenue accounting modes. The share of the change in government cash flow using this mode is this mode's weight divided by the total of the weights assigned to all modes (or an equal share, if every mode is assigned zero weight).
Subheading | Government Revenue Accounting | Fuel Subsidy | GRA for Fuel Subsidies | household taxes |  | Household Taxes |  | 577 | Yes | This value is set as a weight (1 to 10) to indicate its relative importance among the modeled government revenue accounting modes. The share of the change in government cash flow using this mode is this mode's weight divided by the total of the weights assigned to all modes (or an equal share, if every mode is assigned zero weight). | **Description:** | This is one of several control settings that help determine how government accounts for policy-driven changes in its cash flow (such as increased or decreased tax revenues or subsidy payments). **Regular Spending** means government will increase or decrease its spending on its normal budget (e.g. activities such as defense, education, and administrative expenses) to spend increased revenue or to make up for a reduction in revenue. **Budget Deficit** means government will grow or shrink the national debt (with associated implications for interest payments) to spend increased revenue or to make up for a reduction in revenue. **Household Taxes** means government will increase or decrease taxes on households (or give households a "climate dividend") to spend increased revenue or to make up for a reduction in revenue. **Payroll Taxes** means government will increase or decrease payroll taxes to spend increased revenue or to make up for a reduction in revenue. **Corporate Taxes** means government will increase or decrease corporate income taxes to spend increased revenue or to make up for a reduction in revenue. | **Guidance for setting values: ** | Yes | Household Taxes | //**Household Taxes : ** | //**Household Taxes : ** This value is set as a weight (1 to 10) to indicate its relative importance among the modeled government revenue accounting modes. The share of the change in government cash flow using this mode is this mode's weight divided by the total of the weights assigned to all modes (or an equal share, if every mode is assigned zero weight).
Subheading | Government Revenue Accounting | Fuel Subsidy | GRA for Fuel Subsidies | payroll taxes |  | Payroll Taxes |  | 578 | Yes | This value is set as a weight (1 to 10) to indicate its relative importance among the modeled government revenue accounting modes. The share of the change in government cash flow using this mode is this mode's weight divided by the total of the weights assigned to all modes (or an equal share, if every mode is assigned zero weight). | **Description:** | This is one of several control settings that help determine how government accounts for policy-driven changes in its cash flow (such as increased or decreased tax revenues or subsidy payments). **Regular Spending** means government will increase or decrease its spending on its normal budget (e.g. activities such as defense, education, and administrative expenses) to spend increased revenue or to make up for a reduction in revenue. **Budget Deficit** means government will grow or shrink the national debt (with associated implications for interest payments) to spend increased revenue or to make up for a reduction in revenue. **Household Taxes** means government will increase or decrease taxes on households (or give households a "climate dividend") to spend increased revenue or to make up for a reduction in revenue. **Payroll Taxes** means government will increase or decrease payroll taxes to spend increased revenue or to make up for a reduction in revenue. **Corporate Taxes** means government will increase or decrease corporate income taxes to spend increased revenue or to make up for a reduction in revenue. | **Guidance for setting values: ** | Yes | Payroll Taxes | //**Payroll Taxes : ** | //**Payroll Taxes : ** This value is set as a weight (1 to 10) to indicate its relative importance among the modeled government revenue accounting modes. The share of the change in government cash flow using this mode is this mode's weight divided by the total of the weights assigned to all modes (or an equal share, if every mode is assigned zero weight).
Subheading | Government Revenue Accounting | Fuel Subsidy | GRA for Fuel Subsidies | corporate taxes |  | Corporate Income Taxes |  | 579 | Yes | This value is set as a weight (1 to 10) to indicate its relative importance among the modeled government revenue accounting modes. The share of the change in government cash flow using this mode is this mode's weight divided by the total of the weights assigned to all modes (or an equal share, if every mode is assigned zero weight). | **Description:** | This is one of several control settings that help determine how government accounts for policy-driven changes in its cash flow (such as increased or decreased tax revenues or subsidy payments). **Regular Spending** means government will increase or decrease its spending on its normal budget (e.g. activities such as defense, education, and administrative expenses) to spend increased revenue or to make up for a reduction in revenue. **Budget Deficit** means government will grow or shrink the national debt (with associated implications for interest payments) to spend increased revenue or to make up for a reduction in revenue. **Household Taxes** means government will increase or decrease taxes on households (or give households a "climate dividend") to spend increased revenue or to make up for a reduction in revenue. **Payroll Taxes** means government will increase or decrease payroll taxes to spend increased revenue or to make up for a reduction in revenue. **Corporate Taxes** means government will increase or decrease corporate income taxes to spend increased revenue or to make up for a reduction in revenue. | **Guidance for setting values: ** | Yes | Corporate Income Taxes | //**Corporate Income Taxes : ** | //**Corporate Income Taxes : ** This value is set as a weight (1 to 10) to indicate its relative importance among the modeled government revenue accounting modes. The share of the change in government cash flow using this mode is this mode's weight divided by the total of the weights assigned to all modes (or an equal share, if every mode is assigned zero weight).
Heading | Government Revenue Accounting | National Debt Interest | GRA for National Debt Interest | [7 empty] | **Description:** | This is one of several control settings that help determine how government accounts for policy-driven changes in its cash flow (such as increased or decreased tax revenues or subsidy payments). **Regular Spending** means government will increase or decrease its spending on its normal budget (e.g. activities such as defense, education, and administrative expenses) to spend increased revenue or to make up for a reduction in revenue. **Budget Deficit** means government will grow or shrink the national debt (with associated implications for interest payments) to spend increased revenue or to make up for a reduction in revenue. **Household Taxes** means government will increase or decrease taxes on households (or give households a "climate dividend") to spend increased revenue or to make up for a reduction in revenue. **Payroll Taxes** means government will increase or decrease payroll taxes to spend increased revenue or to make up for a reduction in revenue. **Corporate Taxes** means government will increase or decrease corporate income taxes to spend increased revenue or to make up for a reduction in revenue. | **Guidance for setting values: ** | Yes |  |  |  | **Description:**This is one of several control settings that help determine how government accounts for policy-driven changes in its cash flow (such as increased or decreased tax revenues or subsidy payments). **Regular Spending** means government will increase or decrease its spending on its normal budget (e.g. activities such as defense, education, and administrative expenses) to spend increased revenue or to make up for a reduction in revenue. **Budget Deficit** means government will grow or shrink the national debt (with associated implications for interest payments) to spend increased revenue or to make up for a reduction in revenue. **Household Taxes** means government will increase or decrease taxes on households (or give households a "climate dividend") to spend increased revenue or to make up for a reduction in revenue. **Payroll Taxes** means government will increase or decrease payroll taxes to spend increased revenue or to make up for a reduction in revenue. **Corporate Taxes** means government will increase or decrease corporate income taxes to spend increased revenue or to make up for a reduction in revenue.**Guidance for setting values: **//**Regular Spending : ** This value is set as a weight (1 to 10) to indicate its relative importance among the modeled government revenue accounting modes. The share of the change in government cash flow using this mode is this mode's weight divided by the total of the weights assigned to all modes (or an equal share, if every mode is assigned zero weight).//**Budget Deficit : ** This value is set as a weight (1 to 10) to indicate its relative importance among the modeled government revenue accounting modes. The share of the change in government cash flow using this mode is this mode's weight divided by the total of the weights assigned to all modes (or an equal share, if every mode is assigned zero weight).//**Household Taxes : ** This value is set as a weight (1 to 10) to indicate its relative importance among the modeled government revenue accounting modes. The share of the change in government cash flow using this mode is this mode's weight divided by the total of the weights assigned to all modes (or an equal share, if every mode is assigned zero weight).//**Payroll Taxes : ** This value is set as a weight (1 to 10) to indicate its relative importance among the modeled government revenue accounting modes. The share of the change in government cash flow using this mode is this mode's weight divided by the total of the weights assigned to all modes (or an equal share, if every mode is assigned zero weight).//**Corporate Income Taxes : ** This value is set as a weight (1 to 10) to indicate its relative importance among the modeled government revenue accounting modes. The share of the change in government cash flow using this mode is this mode's weight divided by the total of the weights assigned to all modes (or an equal share, if every mode is assigned zero weight).
Subheading | Government Revenue Accounting | National Debt Interest | GRA for National Debt Interest | regular spending |  | Regular Spending |  | 580 | Yes | This value is set as a weight (1 to 10) to indicate its relative importance among the modeled government revenue accounting modes. The share of the change in government cash flow using this mode is this mode's weight divided by the total of the weights assigned to all modes (or an equal share, if every mode is assigned zero weight). | **Description:** | This is one of several control settings that help determine how government accounts for policy-driven changes in its cash flow (such as increased or decreased tax revenues or subsidy payments). **Regular Spending** means government will increase or decrease its spending on its normal budget (e.g. activities such as defense, education, and administrative expenses) to spend increased revenue or to make up for a reduction in revenue. **Budget Deficit** means government will grow or shrink the national debt (with associated implications for interest payments) to spend increased revenue or to make up for a reduction in revenue. **Household Taxes** means government will increase or decrease taxes on households (or give households a "climate dividend") to spend increased revenue or to make up for a reduction in revenue. **Payroll Taxes** means government will increase or decrease payroll taxes to spend increased revenue or to make up for a reduction in revenue. **Corporate Taxes** means government will increase or decrease corporate income taxes to spend increased revenue or to make up for a reduction in revenue. | **Guidance for setting values: ** | Yes | Regular Spending | //**Regular Spending : ** | //**Regular Spending : ** This value is set as a weight (1 to 10) to indicate its relative importance among the modeled government revenue accounting modes. The share of the change in government cash flow using this mode is this mode's weight divided by the total of the weights assigned to all modes (or an equal share, if every mode is assigned zero weight).
Subheading | Government Revenue Accounting | National Debt Interest | GRA for National Debt Interest | deficit spending |  | Budget Deficit |  | 581 | Yes | This value is set as a weight (1 to 10) to indicate its relative importance among the modeled government revenue accounting modes. The share of the change in government cash flow using this mode is this mode's weight divided by the total of the weights assigned to all modes (or an equal share, if every mode is assigned zero weight). | **Description:** | This is one of several control settings that help determine how government accounts for policy-driven changes in its cash flow (such as increased or decreased tax revenues or subsidy payments). **Regular Spending** means government will increase or decrease its spending on its normal budget (e.g. activities such as defense, education, and administrative expenses) to spend increased revenue or to make up for a reduction in revenue. **Budget Deficit** means government will grow or shrink the national debt (with associated implications for interest payments) to spend increased revenue or to make up for a reduction in revenue. **Household Taxes** means government will increase or decrease taxes on households (or give households a "climate dividend") to spend increased revenue or to make up for a reduction in revenue. **Payroll Taxes** means government will increase or decrease payroll taxes to spend increased revenue or to make up for a reduction in revenue. **Corporate Taxes** means government will increase or decrease corporate income taxes to spend increased revenue or to make up for a reduction in revenue. | **Guidance for setting values: ** | Yes | Budget Deficit | //**Budget Deficit : ** | //**Budget Deficit : ** This value is set as a weight (1 to 10) to indicate its relative importance among the modeled government revenue accounting modes. The share of the change in government cash flow using this mode is this mode's weight divided by the total of the weights assigned to all modes (or an equal share, if every mode is assigned zero weight).
Subheading | Government Revenue Accounting | National Debt Interest | GRA for National Debt Interest | household taxes |  | Household Taxes |  | 582 | Yes | This value is set as a weight (1 to 10) to indicate its relative importance among the modeled government revenue accounting modes. The share of the change in government cash flow using this mode is this mode's weight divided by the total of the weights assigned to all modes (or an equal share, if every mode is assigned zero weight). | **Description:** | This is one of several control settings that help determine how government accounts for policy-driven changes in its cash flow (such as increased or decreased tax revenues or subsidy payments). **Regular Spending** means government will increase or decrease its spending on its normal budget (e.g. activities such as defense, education, and administrative expenses) to spend increased revenue or to make up for a reduction in revenue. **Budget Deficit** means government will grow or shrink the national debt (with associated implications for interest payments) to spend increased revenue or to make up for a reduction in revenue. **Household Taxes** means government will increase or decrease taxes on households (or give households a "climate dividend") to spend increased revenue or to make up for a reduction in revenue. **Payroll Taxes** means government will increase or decrease payroll taxes to spend increased revenue or to make up for a reduction in revenue. **Corporate Taxes** means government will increase or decrease corporate income taxes to spend increased revenue or to make up for a reduction in revenue. | **Guidance for setting values: ** | Yes | Household Taxes | //**Household Taxes : ** | //**Household Taxes : ** This value is set as a weight (1 to 10) to indicate its relative importance among the modeled government revenue accounting modes. The share of the change in government cash flow using this mode is this mode's weight divided by the total of the weights assigned to all modes (or an equal share, if every mode is assigned zero weight).
Subheading | Government Revenue Accounting | National Debt Interest | GRA for National Debt Interest | payroll taxes |  | Payroll Taxes |  | 583 | Yes | This value is set as a weight (1 to 10) to indicate its relative importance among the modeled government revenue accounting modes. The share of the change in government cash flow using this mode is this mode's weight divided by the total of the weights assigned to all modes (or an equal share, if every mode is assigned zero weight). | **Description:** | This is one of several control settings that help determine how government accounts for policy-driven changes in its cash flow (such as increased or decreased tax revenues or subsidy payments). **Regular Spending** means government will increase or decrease its spending on its normal budget (e.g. activities such as defense, education, and administrative expenses) to spend increased revenue or to make up for a reduction in revenue. **Budget Deficit** means government will grow or shrink the national debt (with associated implications for interest payments) to spend increased revenue or to make up for a reduction in revenue. **Household Taxes** means government will increase or decrease taxes on households (or give households a "climate dividend") to spend increased revenue or to make up for a reduction in revenue. **Payroll Taxes** means government will increase or decrease payroll taxes to spend increased revenue or to make up for a reduction in revenue. **Corporate Taxes** means government will increase or decrease corporate income taxes to spend increased revenue or to make up for a reduction in revenue. | **Guidance for setting values: ** | Yes | Payroll Taxes | //**Payroll Taxes : ** | //**Payroll Taxes : ** This value is set as a weight (1 to 10) to indicate its relative importance among the modeled government revenue accounting modes. The share of the change in government cash flow using this mode is this mode's weight divided by the total of the weights assigned to all modes (or an equal share, if every mode is assigned zero weight).
Subheading | Government Revenue Accounting | National Debt Interest | GRA for National Debt Interest | corporate taxes |  | Corporate Income Taxes |  | 584 | Yes | This value is set as a weight (1 to 10) to indicate its relative importance among the modeled government revenue accounting modes. The share of the change in government cash flow using this mode is this mode's weight divided by the total of the weights assigned to all modes (or an equal share, if every mode is assigned zero weight). | **Description:** | This is one of several control settings that help determine how government accounts for policy-driven changes in its cash flow (such as increased or decreased tax revenues or subsidy payments). **Regular Spending** means government will increase or decrease its spending on its normal budget (e.g. activities such as defense, education, and administrative expenses) to spend increased revenue or to make up for a reduction in revenue. **Budget Deficit** means government will grow or shrink the national debt (with associated implications for interest payments) to spend increased revenue or to make up for a reduction in revenue. **Household Taxes** means government will increase or decrease taxes on households (or give households a "climate dividend") to spend increased revenue or to make up for a reduction in revenue. **Payroll Taxes** means government will increase or decrease payroll taxes to spend increased revenue or to make up for a reduction in revenue. **Corporate Taxes** means government will increase or decrease corporate income taxes to spend increased revenue or to make up for a reduction in revenue. | **Guidance for setting values: ** | Yes | Corporate Income Taxes | //**Corporate Income Taxes : ** | //**Corporate Income Taxes : ** This value is set as a weight (1 to 10) to indicate its relative importance among the modeled government revenue accounting modes. The share of the change in government cash flow using this mode is this mode's weight divided by the total of the weights assigned to all modes (or an equal share, if every mode is assigned zero weight).
Heading | Government Revenue Accounting | Remaining Government Cash Flows | GRA for Remaining Government Cash Flow Changes | [7 empty] | **Description:** | This is one of several control settings that help determine how government accounts for policy-driven changes in its cash flow (such as increased or decreased tax revenues or subsidy payments). **Regular Spending** means government will increase or decrease its spending on its normal budget (e.g. activities such as defense, education, and administrative expenses) to spend increased revenue or to make up for a reduction in revenue. **Budget Deficit** means government will grow or shrink the national debt (with associated implications for interest payments) to spend increased revenue or to make up for a reduction in revenue. **Household Taxes** means government will increase or decrease taxes on households (or give households a "climate dividend") to spend increased revenue or to make up for a reduction in revenue. **Payroll Taxes** means government will increase or decrease payroll taxes to spend increased revenue or to make up for a reduction in revenue. **Corporate Taxes** means government will increase or decrease corporate income taxes to spend increased revenue or to make up for a reduction in revenue. | **Guidance for setting values: ** | Yes |  |  |  | **Description:**This is one of several control settings that help determine how government accounts for policy-driven changes in its cash flow (such as increased or decreased tax revenues or subsidy payments). **Regular Spending** means government will increase or decrease its spending on its normal budget (e.g. activities such as defense, education, and administrative expenses) to spend increased revenue or to make up for a reduction in revenue. **Budget Deficit** means government will grow or shrink the national debt (with associated implications for interest payments) to spend increased revenue or to make up for a reduction in revenue. **Household Taxes** means government will increase or decrease taxes on households (or give households a "climate dividend") to spend increased revenue or to make up for a reduction in revenue. **Payroll Taxes** means government will increase or decrease payroll taxes to spend increased revenue or to make up for a reduction in revenue. **Corporate Taxes** means government will increase or decrease corporate income taxes to spend increased revenue or to make up for a reduction in revenue.**Guidance for setting values: **//**Regular Spending : ** This value is set as a weight (1 to 10) to indicate its relative importance among the modeled government revenue accounting modes. The share of the change in government cash flow using this mode is this mode's weight divided by the total of the weights assigned to all modes (or an equal share, if every mode is assigned zero weight).//**Budget Deficit : ** This value is set as a weight (1 to 10) to indicate its relative importance among the modeled government revenue accounting modes. The share of the change in government cash flow using this mode is this mode's weight divided by the total of the weights assigned to all modes (or an equal share, if every mode is assigned zero weight).//**Household Taxes : ** This value is set as a weight (1 to 10) to indicate its relative importance among the modeled government revenue accounting modes. The share of the change in government cash flow using this mode is this mode's weight divided by the total of the weights assigned to all modes (or an equal share, if every mode is assigned zero weight).//**Payroll Taxes : ** This value is set as a weight (1 to 10) to indicate its relative importance among the modeled government revenue accounting modes. The share of the change in government cash flow using this mode is this mode's weight divided by the total of the weights assigned to all modes (or an equal share, if every mode is assigned zero weight).//**Corporate Income Taxes : ** This value is set as a weight (1 to 10) to indicate its relative importance among the modeled government revenue accounting modes. The share of the change in government cash flow using this mode is this mode's weight divided by the total of the weights assigned to all modes (or an equal share, if every mode is assigned zero weight).
Subheading | Government Revenue Accounting | Remaining Government Cash Flows | GRA for Remaining Government Cash Flow Changes | regular spending |  | Regular Spending |  | 585 | Yes | This value is set as a weight (1 to 10) to indicate its relative importance among the modeled government revenue accounting modes. The share of the change in government cash flow using this mode is this mode's weight divided by the total of the weights assigned to all modes (or an equal share, if every mode is assigned zero weight). | **Description:** | This is one of several control settings that help determine how government accounts for policy-driven changes in its cash flow (such as increased or decreased tax revenues or subsidy payments). **Regular Spending** means government will increase or decrease its spending on its normal budget (e.g. activities such as defense, education, and administrative expenses) to spend increased revenue or to make up for a reduction in revenue. **Budget Deficit** means government will grow or shrink the national debt (with associated implications for interest payments) to spend increased revenue or to make up for a reduction in revenue. **Household Taxes** means government will increase or decrease taxes on households (or give households a "climate dividend") to spend increased revenue or to make up for a reduction in revenue. **Payroll Taxes** means government will increase or decrease payroll taxes to spend increased revenue or to make up for a reduction in revenue. **Corporate Taxes** means government will increase or decrease corporate income taxes to spend increased revenue or to make up for a reduction in revenue. | **Guidance for setting values: ** | Yes | Regular Spending | //**Regular Spending : ** | //**Regular Spending : ** This value is set as a weight (1 to 10) to indicate its relative importance among the modeled government revenue accounting modes. The share of the change in government cash flow using this mode is this mode's weight divided by the total of the weights assigned to all modes (or an equal share, if every mode is assigned zero weight).
Subheading | Government Revenue Accounting | Remaining Government Cash Flows | GRA for Remaining Government Cash Flow Changes | deficit spending |  | Budget Deficit |  | 586 | Yes | This value is set as a weight (1 to 10) to indicate its relative importance among the modeled government revenue accounting modes. The share of the change in government cash flow using this mode is this mode's weight divided by the total of the weights assigned to all modes (or an equal share, if every mode is assigned zero weight). | **Description:** | This is one of several control settings that help determine how government accounts for policy-driven changes in its cash flow (such as increased or decreased tax revenues or subsidy payments). **Regular Spending** means government will increase or decrease its spending on its normal budget (e.g. activities such as defense, education, and administrative expenses) to spend increased revenue or to make up for a reduction in revenue. **Budget Deficit** means government will grow or shrink the national debt (with associated implications for interest payments) to spend increased revenue or to make up for a reduction in revenue. **Household Taxes** means government will increase or decrease taxes on households (or give households a "climate dividend") to spend increased revenue or to make up for a reduction in revenue. **Payroll Taxes** means government will increase or decrease payroll taxes to spend increased revenue or to make up for a reduction in revenue. **Corporate Taxes** means government will increase or decrease corporate income taxes to spend increased revenue or to make up for a reduction in revenue. | **Guidance for setting values: ** | Yes | Budget Deficit | //**Budget Deficit : ** | //**Budget Deficit : ** This value is set as a weight (1 to 10) to indicate its relative importance among the modeled government revenue accounting modes. The share of the change in government cash flow using this mode is this mode's weight divided by the total of the weights assigned to all modes (or an equal share, if every mode is assigned zero weight).
Subheading | Government Revenue Accounting | Remaining Government Cash Flows | GRA for Remaining Government Cash Flow Changes | household taxes |  | Household Taxes |  | 587 | Yes | This value is set as a weight (1 to 10) to indicate its relative importance among the modeled government revenue accounting modes. The share of the change in government cash flow using this mode is this mode's weight divided by the total of the weights assigned to all modes (or an equal share, if every mode is assigned zero weight). | **Description:** | This is one of several control settings that help determine how government accounts for policy-driven changes in its cash flow (such as increased or decreased tax revenues or subsidy payments). **Regular Spending** means government will increase or decrease its spending on its normal budget (e.g. activities such as defense, education, and administrative expenses) to spend increased revenue or to make up for a reduction in revenue. **Budget Deficit** means government will grow or shrink the national debt (with associated implications for interest payments) to spend increased revenue or to make up for a reduction in revenue. **Household Taxes** means government will increase or decrease taxes on households (or give households a "climate dividend") to spend increased revenue or to make up for a reduction in revenue. **Payroll Taxes** means government will increase or decrease payroll taxes to spend increased revenue or to make up for a reduction in revenue. **Corporate Taxes** means government will increase or decrease corporate income taxes to spend increased revenue or to make up for a reduction in revenue. | **Guidance for setting values: ** | Yes | Household Taxes | //**Household Taxes : ** | //**Household Taxes : ** This value is set as a weight (1 to 10) to indicate its relative importance among the modeled government revenue accounting modes. The share of the change in government cash flow using this mode is this mode's weight divided by the total of the weights assigned to all modes (or an equal share, if every mode is assigned zero weight).
Subheading | Government Revenue Accounting | Remaining Government Cash Flows | GRA for Remaining Government Cash Flow Changes | payroll taxes |  | Payroll Taxes |  | 588 | Yes | This value is set as a weight (1 to 10) to indicate its relative importance among the modeled government revenue accounting modes. The share of the change in government cash flow using this mode is this mode's weight divided by the total of the weights assigned to all modes (or an equal share, if every mode is assigned zero weight). | **Description:** | This is one of several control settings that help determine how government accounts for policy-driven changes in its cash flow (such as increased or decreased tax revenues or subsidy payments). **Regular Spending** means government will increase or decrease its spending on its normal budget (e.g. activities such as defense, education, and administrative expenses) to spend increased revenue or to make up for a reduction in revenue. **Budget Deficit** means government will grow or shrink the national debt (with associated implications for interest payments) to spend increased revenue or to make up for a reduction in revenue. **Household Taxes** means government will increase or decrease taxes on households (or give households a "climate dividend") to spend increased revenue or to make up for a reduction in revenue. **Payroll Taxes** means government will increase or decrease payroll taxes to spend increased revenue or to make up for a reduction in revenue. **Corporate Taxes** means government will increase or decrease corporate income taxes to spend increased revenue or to make up for a reduction in revenue. | **Guidance for setting values: ** | Yes | Payroll Taxes | //**Payroll Taxes : ** | //**Payroll Taxes : ** This value is set as a weight (1 to 10) to indicate its relative importance among the modeled government revenue accounting modes. The share of the change in government cash flow using this mode is this mode's weight divided by the total of the weights assigned to all modes (or an equal share, if every mode is assigned zero weight).
Subheading | Government Revenue Accounting | Remaining Government Cash Flows | GRA for Remaining Government Cash Flow Changes | corporate taxes |  | Corporate Income Taxes |  | 589 | Yes | This value is set as a weight (1 to 10) to indicate its relative importance among the modeled government revenue accounting modes. The share of the change in government cash flow using this mode is this mode's weight divided by the total of the weights assigned to all modes (or an equal share, if every mode is assigned zero weight). | **Description:** | This is one of several control settings that help determine how government accounts for policy-driven changes in its cash flow (such as increased or decreased tax revenues or subsidy payments). **Regular Spending** means government will increase or decrease its spending on its normal budget (e.g. activities such as defense, education, and administrative expenses) to spend increased revenue or to make up for a reduction in revenue. **Budget Deficit** means government will grow or shrink the national debt (with associated implications for interest payments) to spend increased revenue or to make up for a reduction in revenue. **Household Taxes** means government will increase or decrease taxes on households (or give households a "climate dividend") to spend increased revenue or to make up for a reduction in revenue. **Payroll Taxes** means government will increase or decrease payroll taxes to spend increased revenue or to make up for a reduction in revenue. **Corporate Taxes** means government will increase or decrease corporate income taxes to spend increased revenue or to make up for a reduction in revenue. | **Guidance for setting values: ** | Yes | Corporate Income Taxes | //**Corporate Income Taxes : ** | //**Corporate Income Taxes : ** This value is set as a weight (1 to 10) to indicate its relative importance among the modeled government revenue accounting modes. The share of the change in government cash flow using this mode is this mode's weight divided by the total of the weights assigned to all modes (or an equal share, if every mode is assigned zero weight).

## Policy Characteristics
This tab contains information about each policy that does not vary by subscripted element of that policy.
It matches policies to the listing in the "PolicyLevers" tab using the "Vensim Variable Name" column.
Sector | Short Name | Vensim Variable Name | Policy Group | Policy Schedule Subscript | Min Slider Value | Max Slider Value | Slider Step Size | Units | Text for Pop-Over Panel Description | URL for "How the model handles this policy" links | URL for "How to design this policy well" links | Source for Guidance Text (if any) | Source for Max Slider Value (if any) | Notes on where to check data
Transportation | Conventional Pollutant Standards | Percentage Reduction of Separately Regulated Pollutants | Conventional Pollutant Standard | trans reduce regulated pollutants | 0 | 1 | 0.02 | % reduction in emissions | **Description:** This policy represents strengthening standards for the selected pollutant(s) emitted by the selected vehicle type(s). Conventional pollutants' most important, harmful impacts are on human health rather than on climate change. // **Guidance for setting values: **//**VOCs emitted by LDVs: ** In the United States, since 1997, the 24-hour national ambient air quality standard (NAAQS) for PM2.5, the most harmful type of particulate for human health, declined from 65 µg/m^3 to 35 µg/m^3, a reduction of 46%.//**CO emitted by LDVs: ** In the United States, since 1997, the 24-hour national ambient air quality standard (NAAQS) for PM2.5, the most harmful type of particulate for human health, declined from 65 µg/m^3 to 35 µg/m^3, a reduction of 46%.//**NOx emitted by LDVs: ** In the United States, since 1997, the 24-hour national ambient air quality standard (NAAQS) for PM2.5, the most harmful type of particulate for human health, declined from 65 µg/m^3 to 35 µg/m^3, a reduction of 46%.//**PM10 emitted by LDVs: ** In the United States, since 1997, the 24-hour national ambient air quality standard (NAAQS) for PM2.5, the most harmful type of particulate for human health, declined from 65 µg/m^3 to 35 µg/m^3, a reduction of 46%.//**PM2.5 emitted by LDVs: ** In the United States, since 1997, the 24-hour national ambient air quality standard (NAAQS) for PM2.5, the most harmful type of particulate for human health, declined from 65 µg/m^3 to 35 µg/m^3, a reduction of 46%.//**SOx emitted by LDVs: ** In the United States, since 1997, the 24-hour national ambient air quality standard (NAAQS) for PM2.5, the most harmful type of particulate for human health, declined from 65 µg/m^3 to 35 µg/m^3, a reduction of 46%.//**BC emitted by LDVs: ** In the United States, since 1997, the 24-hour national ambient air quality standard (NAAQS) for PM2.5, the most harmful type of particulate for human health, declined from 65 µg/m^3 to 35 µg/m^3, a reduction of 46%.//**OC emitted by LDVs: ** In the United States, since 1997, the 24-hour national ambient air quality standard (NAAQS) for PM2.5, the most harmful type of particulate for human health, declined from 65 µg/m^3 to 35 µg/m^3, a reduction of 46%.//**VOCs emitted by HDVs: ** In the United States, since 1997, the 24-hour national ambient air quality standard (NAAQS) for PM2.5, the most harmful type of particulate for human health, declined from 65 µg/m^3 to 35 µg/m^3, a reduction of 46%.//**CO emitted by HDVs: ** In the United States, since 1997, the 24-hour national ambient air quality standard (NAAQS) for PM2.5, the most harmful type of particulate for human health, declined from 65 µg/m^3 to 35 µg/m^3, a reduction of 46%.//**NOx emitted by HDVs: ** In the United States, since 1997, the 24-hour national ambient air quality standard (NAAQS) for PM2.5, the most harmful type of particulate for human health, declined from 65 µg/m^3 to 35 µg/m^3, a reduction of 46%.//**PM10 emitted by HDVs: ** In the United States, since 1997, the 24-hour national ambient air quality standard (NAAQS) for PM2.5, the most harmful type of particulate for human health, declined from 65 µg/m^3 to 35 µg/m^3, a reduction of 46%.//**PM2.5 emitted by HDVs: ** In the United States, since 1997, the 24-hour national ambient air quality standard (NAAQS) for PM2.5, the most harmful type of particulate for human health, declined from 65 µg/m^3 to 35 µg/m^3, a reduction of 46%.//**SOx emitted by HDVs: ** In the United States, since 1997, the 24-hour national ambient air quality standard (NAAQS) for PM2.5, the most harmful type of particulate for human health, declined from 65 µg/m^3 to 35 µg/m^3, a reduction of 46%.//**BC emitted by HDVs: ** In the United States, since 1997, the 24-hour national ambient air quality standard (NAAQS) for PM2.5, the most harmful type of particulate for human health, declined from 65 µg/m^3 to 35 µg/m^3, a reduction of 46%.//**OC emitted by HDVs: ** In the United States, since 1997, the 24-hour national ambient air quality standard (NAAQS) for PM2.5, the most harmful type of particulate for human health, declined from 65 µg/m^3 to 35 µg/m^3, a reduction of 46%.//**VOCs emitted by aircraft: ** In the United States, since 1997, the 24-hour national ambient air quality standard (NAAQS) for PM2.5, the most harmful type of particulate for human health, declined from 65 µg/m^3 to 35 µg/m^3, a reduction of 46%.//**NOx emitted by aircraft: ** In the United States, since 1997, the 24-hour national ambient air quality standard (NAAQS) for PM2.5, the most harmful type of particulate for human health, declined from 65 µg/m^3 to 35 µg/m^3, a reduction of 46%.//**VOCs emitted by rail: ** In the United States, since 1997, the 24-hour national ambient air quality standard (NAAQS) for PM2.5, the most harmful type of particulate for human health, declined from 65 µg/m^3 to 35 µg/m^3, a reduction of 46%.//**CO emitted by rail: ** In the United States, since 1997, the 24-hour national ambient air quality standard (NAAQS) for PM2.5, the most harmful type of particulate for human health, declined from 65 µg/m^3 to 35 µg/m^3, a reduction of 46%.//**NOx emitted by rail: ** In the United States, since 1997, the 24-hour national ambient air quality standard (NAAQS) for PM2.5, the most harmful type of particulate for human health, declined from 65 µg/m^3 to 35 µg/m^3, a reduction of 46%.//**PM10 emitted by rail: ** In the United States, since 1997, the 24-hour national ambient air quality standard (NAAQS) for PM2.5, the most harmful type of particulate for human health, declined from 65 µg/m^3 to 35 µg/m^3, a reduction of 46%.//**PM2.5 emitted by rail: ** In the United States, since 1997, the 24-hour national ambient air quality standard (NAAQS) for PM2.5, the most harmful type of particulate for human health, declined from 65 µg/m^3 to 35 µg/m^3, a reduction of 46%.//**BC emitted by rail: ** In the United States, since 1997, the 24-hour national ambient air quality standard (NAAQS) for PM2.5, the most harmful type of particulate for human health, declined from 65 µg/m^3 to 35 µg/m^3, a reduction of 46%.//**OC emitted by rail: ** In the United States, since 1997, the 24-hour national ambient air quality standard (NAAQS) for PM2.5, the most harmful type of particulate for human health, declined from 65 µg/m^3 to 35 µg/m^3, a reduction of 46%.//**VOCs emitted by ships: ** In the United States, since 1997, the 24-hour national ambient air quality standard (NAAQS) for PM2.5, the most harmful type of particulate for human health, declined from 65 µg/m^3 to 35 µg/m^3, a reduction of 46%.//**CO emitted by ships: ** In the United States, since 1997, the 24-hour national ambient air quality standard (NAAQS) for PM2.5, the most harmful type of particulate for human health, declined from 65 µg/m^3 to 35 µg/m^3, a reduction of 46%.//**NOx emitted by ships: ** In the United States, since 1997, the 24-hour national ambient air quality standard (NAAQS) for PM2.5, the most harmful type of particulate for human health, declined from 65 µg/m^3 to 35 µg/m^3, a reduction of 46%.//**PM10 emitted by ships: ** In the United States, since 1997, the 24-hour national ambient air quality standard (NAAQS) for PM2.5, the most harmful type of particulate for human health, declined from 65 µg/m^3 to 35 µg/m^3, a reduction of 46%.//**PM2.5 emitted by ships: ** In the United States, since 1997, the 24-hour national ambient air quality standard (NAAQS) for PM2.5, the most harmful type of particulate for human health, declined from 65 µg/m^3 to 35 µg/m^3, a reduction of 46%.//**BC emitted by ships: ** In the United States, since 1997, the 24-hour national ambient air quality standard (NAAQS) for PM2.5, the most harmful type of particulate for human health, declined from 65 µg/m^3 to 35 µg/m^3, a reduction of 46%.//**OC emitted by ships: ** In the United States, since 1997, the 24-hour national ambient air quality standard (NAAQS) for PM2.5, the most harmful type of particulate for human health, declined from 65 µg/m^3 to 35 µg/m^3, a reduction of 46%.//**VOCs emitted by motorbikes: ** In the United States, since 1997, the 24-hour national ambient air quality standard (NAAQS) for PM2.5, the most harmful type of particulate for human health, declined from 65 µg/m^3 to 35 µg/m^3, a reduction of 46%.//**CO emitted by motorbikes: ** In the United States, since 1997, the 24-hour national ambient air quality standard (NAAQS) for PM2.5, the most harmful type of particulate for human health, declined from 65 µg/m^3 to 35 µg/m^3, a reduction of 46%.//**NOx emitted by motorbikes: ** In the United States, since 1997, the 24-hour national ambient air quality standard (NAAQS) for PM2.5, the most harmful type of particulate for human health, declined from 65 µg/m^3 to 35 µg/m^3, a reduction of 46%.//**PM10 emitted by motorbikes: ** In the United States, since 1997, the 24-hour national ambient air quality standard (NAAQS) for PM2.5, the most harmful type of particulate for human health, declined from 65 µg/m^3 to 35 µg/m^3, a reduction of 46%.//**PM2.5 emitted by motorbikes: ** In the United States, since 1997, the 24-hour national ambient air quality standard (NAAQS) for PM2.5, the most harmful type of particulate for human health, declined from 65 µg/m^3 to 35 µg/m^3, a reduction of 46%.//**SOx emitted by motorbikes: ** In the United States, since 1997, the 24-hour national ambient air quality standard (NAAQS) for PM2.5, the most harmful type of particulate for human health, declined from 65 µg/m^3 to 35 µg/m^3, a reduction of 46%.//**BC emitted by motorbikes: ** In the United States, since 1997, the 24-hour national ambient air quality standard (NAAQS) for PM2.5, the most harmful type of particulate for human health, declined from 65 µg/m^3 to 35 µg/m^3, a reduction of 46%.//**OC emitted by motorbikes: ** In the United States, since 1997, the 24-hour national ambient air quality standard (NAAQS) for PM2.5, the most harmful type of particulate for human health, declined from 65 µg/m^3 to 35 µg/m^3, a reduction of 46%. | transportation-sector-main.html#conv-pol-stds | conventional-pollutant-standards.html
Transportation | Electric Vehicle Charger Deployment | EV Charger Deployment | EV Charger Deployment | trans EV charger deployment | 0 | 300 | 5 | chargers / 100k pop | **Description:** This policy represents increasing the deployment of EV charging stations, including DC Fast and Level 2 charging stations. It is set in chargers per 100,000 people (cumulative, not per year), additional to chargers in the BAU case. This policy only affects passenger LDVs. // **Guidance for setting values: ** As of November 2020, Colorado had 2,741 EV charging outlets, approximately 48 per 100k pop. In 2016, the U.S. had approximately 275 gas fuel pumps per 100k pop. Therefore, a lever setting of 227 would cause the population density of EV chargers to equal the 2016 population density of fuel pumps. |  | ev-charger-deployment.html | Number of EV chargers: https://afdc.energy.gov/stations/states Number of gas stations: U.S. Census, Statistics of U.S. Businesses, https://www.census.gov/data/tables/2016/econ/susb/2016-susb-annual.html Pumps per station: https://247wallst.com/economy/2014/05/22/why-are-there-115000-or-150000-gas-stations-in-america/ |  | Supporting data
Transportation | Electric Vehicle Range & Charging Time | Reduce EV Range Anxiety and Charging Time | EV Range & Charging Time | trans reduce EV range anxiety and charging time | 0 | 1 | 0.02 | % reduction in concern | **Description:** This policy specifies a percentage reduction in vehicle buyers' aversion to electric vehicles due to concerns over the vehicles' range (how far the EV can travel on a charge) and charging time. A 100% setting implies consumers are no more concerned about EV range and charging time than they are about range and fueling time of gasoline vehicles. It does not imply that range is infinite, nor that charging is instantaneous. This policy only affects passenger LDVs. // **Guidance for setting values: ** U.S. model year 2017 all-electric (not hybrid) vehicles had ranges from 58 to 335 miles (median 114 miles), and the typical charging time was 0.5 hours (with a DC Fast charger) or 3.5 hours (with a Level 2 charger). |  | reduce-range-anxiety-charging-time.html | Ranges: https://www.energy.gov/eere/vehicles/articles/fotw-1010-january-1-2018-all-electric-light-vehicle-ranges-can-exceed-those Charging Times: https://www.chargepoint.com/files/Quick_Guide_to_Fast_Charging.pdf
Transportation | Electric Vehicle Sales Standard | Additional Minimum Required EV Sales Percentage | EV Sales Standard | trans EV minimum | 0 | 1 | 0.01 | % of new vehicles sold | **Description:** This policy requires the specified percentage of newly sold vehicles of the selected type(s) to consist of battery electric vehicles. If that percentage would already be achieved through BAU sales plus the effects of other policies, such as an EV subsidy, this policy has no effect. Manufactures may meet a sales standard through techniques such as more heavily marketing electric vehicles, lowering the price of electric vehicles, or raising the price of non-electric vehicles. // **Guidance for setting values: **//**Passenger LDVs: ** California's Zero Emission Vehicle (ZEV) program requires automakers to sell ZEVs in California and 10 other states, which will likely require about 7% to 10% new vehicle sales in 2025. California recently passed an executive order to phase out sales of new gas cars by 2035, which would be equivalent to a setting of 100% in 2035. Colorado adopted California's ZEV requirement in August 2019. //**Freight LDVs: ** Today, the share of electric freight trucks is very low, but electrification is particularly promising for certain types of trucks, such as those used to make deliveries within cities, those involved in port operations, garbage trucks, and others with frequent starts and stops.//**Passenger HDVs: ** Electric bus manufacturer Proterra believes all new transit bus sales could be electric as early as 2030, but transit buses make up roughly 15% of the bus fleet.//**Freight HDVs: ** Today, the share of electric freight trucks is very low, but electrification is particularly promising for certain types of trucks, such as those used to make deliveries within cities, those involved in port operations, garbage trucks, and others with frequent starts and stops.//**Passenger Aircraft: ** Electricity is commonly used by drones, and small, manned electric aircraft have been developed. However, limited payload and range may complicate the electrification potential of large, long-haul aircraft. Therefore, a low setting of this policy lever may be more realistic than a high setting.//**Freight Aircraft: ** Electricity is commonly used by drones, and small, manned electric aircraft have been developed. However, limited payload and range may complicate the electrification potential of large, long-haul aircraft. Therefore, a low setting of this policy lever may be more realistic than a high setting.//**Passenger Rail: ** Today, in Colorado, approximately 68% of all energy used for passenger rail consists of electricity, largely for urban metro and commuter rail systems. Electrifying more rail requires installing electric guidewires or an electrified third rail along existing corridors, or the development of new rail corridors. With sufficient investment, most or all passenger rail could potentially be electrified, but many years may be required to complete the associated infrastructure upgrades.//**Freight Rail: ** Today, in Colorado, little if any freight rail is electrified. However, slightly more than half of all energy used for passenger rail consists of electricity, largely for urban metro and commuter rail systems. It may be possible to use some of the same approaches to electrify freight rail. Electrified rail corridors must have sufficient transformer and other electrical capacity to handle the heavy loads of freight rail. The required infrastructure investments may be substantial and may take many years to complete.//**Passenger Ships: ** Although only a small percentage of recreational boats are powered by electricity today, the market for electric recreational boats is growing rapidly and is projected to reach $20 billion / year globally by 2027. Batteries and electric motors are suitable for the typical travel distances and demand cycles of most small pleasure craft, and in some cases, it is possible to retrofit an existing boat with an electric outboard motor and batteries. Accordingly, a high setting of this policy lever may be reasonable.//**Freight Ships: ** Today, few freight ships rely solely on electricity for energy. The large loads and long distances traveled by ocean-going vessels (with no opportunity to charge while underway) limit the suitability of electricity for these vessel types. However, there are freight vessels better-suited to electricity, including tug boats (which benefit from the high torque of electric motors) and offshore support vessels (which carry personnel and goods between offshore platforms and the mainland, and perform other support tasks), as these types of vessels travel predictable distances and may easily return to a dock to charge. Accordingly, a modest setting of this policy lever may be reasonable.//**Passenger Motorbikes: ** Though electric motorcycles and scooters are popular in Europe and Asia, where motorbikes are commonly used for urban transportation and commuting, electric motorbikes are not yet a significant presence in the U.S., where motorbikes are mostly used for recreation. | transportation-sector-main.html#ev-mandate | ev-mandate.html | https://autoalliance.org/energy-environment/state-electric-vehicle-mandate/ https://www.cnbc.com/2019/08/26/colorado-joins-california-in-requiring-automakers-to-sell-more-evs.html https://www.consumerreports.org/hybrids-evs/california-says-new-cars-sold-in-the-state-must-be-zero-emissions-by-2035/ |  | Supporting data
Transportation | Electric Vehicle Subsidy | Additional EV Subsidy Percentage | EV Subsidy | trans EV subsidy | 0 | 0.5 | 0.01 | % of vehicle cost | **Description:** This policy causes government to pay for the specified percentage of the purchase price of new battery electric passenger LDVs. This is in addition to EV subsidies that exist in the BAU case. // **Guidance for setting values: **//**Passenger LDVs: ** The U.S. currently offers a federal subsidy for up to $7,500 for qualifying electric vehicles, which represents 20% of the MSRP of a 2017 Chevrolet Bolt EV or 21% of the MSRP of a Tesla Model 3. Colorado currently has an EV tax credit for LDVs: 2020-21 ($4000), 2021-23 ($2500), 2023-26 ($2000), with no additional tax credit after 2026. State level rebates typically range from $2,000 to $5,000. | transportation-sector-main.html#ev-subsidy | ev-subsidy.html | https://www.fueleconomy.gov/feg/taxevb.shtml plus Chevrolet and Tesla websites |  | BESP -- CA, CO, Delaware, LA, MA, Oklahoma, Rhode Island all have state specific subsidies
Transportation | Feebate | LDVs Feebate Rate | Feebate | trans LDVs feebate | 0 | 1 | 0.02 | % of global best practice rate | **Description:** This policy implements a fee on sales of inefficient light-duty vehicles (LDVs; namely cars and SUVs) that is rebated to buyers of efficient LDVs. The feebate policy is revenue-neutral, as the pivot point (the efficiency level that incurs neither a rebate nor a fee) is set such that the total of all fees equals the total of all rebates. // **Guidance for setting values: ** The feebate is set as a fraction of the global best practice feebate rate. The global best practice feebate rate is $2000 per (hundredth gal/mile), which equates to a $2000 fee on an LDV that gets 20 mpg if the pivot point is 25 mpg. (To see this: 20 mpg is 0.04 gpm. 25 mpg is 0.05 gpm. The difference is -.01 gpm. So in order to levy a $2000 fee on the 20 mpg car when the pivot point is 25 mpg, we need a rate of $2000/.01 gpm.) | transportation-sector-main.html#feebate | feebate.html | Greene et al., 2005, "Feebates, rebates and gas-guzzler taxes: a study of incentives for increased fuel economy", Energy Policy, 33(6), 757-775, http://cta.ornl.gov/cta/Publications/Reports/FeebateEnergyPolicy_FINAL.pdf. | John German and Dan Meszler, 2010, "Best Practices for Feebate Program Design and Implementation", ICCT, http://www.theicct.org/sites/default/files/publications/ICCT_feebates_may2010.pdf, Table 2
Transportation | Fuel Economy Standard | Percentage Additional Improvement of Fuel Economy Std | Vehicle Fuel Economy Standards | trans fuel economy standards | 0 | 1 | 0.01 | % increase in miles/gal | **Description:** This policy specifies a percentage improvement in fuel economy (distance traveled on the same quantity of fuel with the same cargo or passenger loading) due to fuel economy standards for newly sold vehicles of the selected type(s) with fossil fuel-burning engines. // **Guidance for setting values: **//**Passenger LDVs: ** U.S. combined fuel economy standards for cars and light trucks were 35.5 mpg in 2016 and are scheduled to rise to 54.5 through 2025, then remain constant. The National Research Council has identified a maximum 4.5% annual improvement in LDV fuel economy through 2040, which corresponds to a policy setting of 88%.//**Freight LDVs: ** U.S. combined fuel economy standards for cars and light trucks were 35.5 mpg in 2016 and are scheduled to rise to 54.5 through 2025, then remain constant. The National Research Council has identified a maximum 4.5% annual improvement in LDV fuel economy through 2040, which corresponds to a policy setting of 88%.//**Passenger HDVs: ** U.S. fuel economy standards for heavy-duty vehicles vary by vehicle characteristics, but proposed standards for vocational vehicles (the category that includes buses) would reduce GHG emissions by 24% for 2027 model year vehicles relative to the 2018 model year, then remain constant. Extrapolating this trend to 2050 would be an 85% improvement relative to 2018, compared to a 40% improvement relative to 2018 in the BAU case. This could be represented by a policy lever setting of 45%.//**Freight HDVs: ** U.S. fuel economy standards for heavy-duty vehicles vary by vehicle characteristics, but proposed standards for combination tractor-trailers (which are responsible for roughly 60% of HDV emissions) would reduce GHG emissions by 25% for 2027 model year trucks relative to the 2018 model year, then remain constant. Extrapolating this trend to 2050 would be an 96% improvement relative to 2018, compared to a 40% improvement relative to 2018 in the BAU case. This could be represented by a policy lever setting of 56%.//**Passenger Aircraft: ** The U.S. currently does not have fuel economy standards for aircraft. In the absence of standards, new passenger aircraft fuel economy is projected to improve roughly 17% from 2018-2050 in the BAU case.//**Freight Aircraft: ** The U.S. currently does not have fuel economy standards for aircraft. In the absence of standards, new freight aircraft fuel economy is projected to improve roughly 50% from 2018-2050 in the BAU case.//**Passenger Rail: ** The U.S. currently does not have fuel economy standards for trains. In the absence of standards, new passenger train fuel economy is not projected to change significantly from 2018-2050 in the BAU case.//**Freight Rail: ** The U.S. currently does not have fuel economy standards for trains. In the absence of standards, new freight train fuel economy is projected to improve roughly 23% from 2018-2050 in the BAU case.//**Passenger Ships: ** The U.S. currently does not have fuel economy standards for ships. In the absence of standards, new passenger ship fuel economy is not projected to change significantly from 2018-2050 in the BAU case.//**Freight Ships: ** The U.S. currently does not have fuel economy standards for ships. In the absence of standards, new freight ship fuel economy is projected to improve roughly 21% from 2018-2050 in the BAU case.//**Passenger Motorbikes: ** The U.S. currently does not have fuel economy standards for motorbikes. In the absence of standards, new motorbike fuel economy is not projected to change significantly from 2018-2050 in the BAU case. | transportation-sector-main.html#fuel-econ-std | fuel-economy-standard.html | U. S. EPA, 2012, "Fact Sheet: EPA and NHTSA Set Standards to Reduce Greenhouse Gases and Improve Fuel Economy for Model Years 2017-2025 Cars and Light Trucks", https://nepis.epa.gov/Exe/ZyNET.exe/P100EZ7C.txt?ZyActionD=ZyDocument&Client=EPA&Index=2011%20Thru%202015&Docs=&Query=&Time=&EndTime=&SearchMethod=1&TocRestrict=n&Toc=&TocEntry=&QField=&QFieldYear=&QFieldMonth=&QFieldDay=&UseQField=&IntQFieldOp=0&ExtQFieldOp=0&XmlQuery=&File=D%3A%5CZYFILES%5CINDEX%20DATA%5C11THRU15%5CTXT%5C00000005%5CP100EZ7C.txt&User=ANONYMOUS&Password=anonymous&SortMethod=h%7C-&MaximumDocuments=1&FuzzyDegree=0&ImageQuality=r75g8/r75g8/x150y150g16/i425&Display=hpfr&DefSeekPage=x&SearchBack=ZyActionL&Back=ZyActionS&BackDesc=Results%20page&MaximumPages=1&ZyEntry=4, Table 1, Row 4. | National Research Council, 2013, "Transitions to Alternative Vehicles and Fuels", https://www.nap.edu/catalog/18264/transitions-to-alternative-vehicles-and-fuels, Table 2.9, Fuel economy test mpg.
Transportation | Hydrogen Vehicle Sales Standard | Minimum Required Hydrogen Vehicle Sales Percentage | Hydrogen Veh Sales Standard | trans hydrogen vehicle minimum | 0 | 1 | 0.01 | % of new vehicles sold | **Description:** This policy requires the specified percentage of newly sold vehicles of the selected type(s) to consist of hydrogen vehicles. If that percentage would already be achieved through BAU sales plus the effects of other policies, this policy has no effect. Manufactures may meet a sales standard through techniques such as more heavily marketing hydrogen vehicles, lowering the price of hydrogen vehicles, or raising the price of non-hydrogen vehicles. // **Guidance for setting values: **//**Passenger LDVs: ** No U.S. state has a hydrogen vehicle sales standard (though hydrogen vehicles are included as a compliance option under zero-emissions vehicle mandates). Only about 5000 hydrogen vehicles are on U.S. roads today (roughly 0.002% of U.S. vehicles). Japan, potentially the country with the greatest commitment to hydrogen vehicles, aims to have 200,000 hydrogen vehicles on its roads by 2025 (which will comprise roughly 0.3% of Japan's vehicles).//**Freight LDVs: ** No U.S. state has a hydrogen vehicle sales standard (though hydrogen vehicles are included as a compliance option under zero-emissions vehicle mandates). Only about 5000 hydrogen vehicles are on U.S. roads today (roughly 0.002% of U.S. vehicles). Japan, potentially the country with the greatest commitment to hydrogen vehicles, aims to have 200,000 hydrogen vehicles on its roads by 2025 (which will comprise roughly 0.3% of Japan's vehicles).//**Passenger HDVs: ** No U.S. state has a hydrogen vehicle sales standard (though hydrogen vehicles are included as a compliance option under zero-emissions vehicle mandates). Only about 5000 hydrogen vehicles are on U.S. roads today (roughly 0.002% of U.S. vehicles). Japan, potentially the country with the greatest commitment to hydrogen vehicles, aims to have 200,000 hydrogen vehicles on its roads by 2025 (which will comprise roughly 0.3% of Japan's vehicles).//**Freight HDVs: ** No U.S. state has a hydrogen vehicle sales standard (though hydrogen vehicles are included as a compliance option under zero-emissions vehicle mandates). Only about 5000 hydrogen vehicles are on U.S. roads today (roughly 0.002% of U.S. vehicles). Japan, potentially the country with the greatest commitment to hydrogen vehicles, aims to have 200,000 hydrogen vehicles on its roads by 2025 (which will comprise roughly 0.3% of Japan's vehicles).//**Passenger Aircraft: ** The use of hydrogen as a fuel for aircraft has been studied, and small prototype aircraft have been built and flown. However, this remains a technology in early stages, and much research and development work would be required to reach commercialization, particularly for large aircraft.//**Freight Aircraft: ** The use of hydrogen as a fuel for aircraft has been studied, and small prototype aircraft have been built and flown. However, this remains a technology in early stages, and much research and development work would be required to reach commercialization, particularly for large aircraft.//**Passenger Rail: ** Hydrogen is not commonly used for rail vehicles today, but given trains' ability to carry large fuel tanks, no serious technical barriers exist to more widespread usage. The first hydrogen-powered train, the Coradia iLint, entered service in 2018 (in Germany), and 14 more hydrogen trains are planned for that line.//**Freight Rail: ** Hydrogen is not commonly used for rail vehicles today, but given trains' ability to carry large fuel tanks, no serious technical barriers exist to more widespread usage. The first hydrogen-powered train, the Coradia iLint, entered service in 2018 (in Germany), and 14 more hydrogen trains are planned for that line.//**Passenger Ships: ** Hydrogen is not commonly used for ships today, but given ships' ability to carry large fuel tanks, no serious technical barriers exist to more widespread usage. A handful of hydrogen-powered ships have entered service since the mid-2000s, including several passenger ferries.//**Freight Ships: ** Hydrogen is not commonly used for ships today, but given ships' ability to carry large fuel tanks, no serious technical barriers exist to more widespread usage. A handful of hydrogen-powered ships have entered service since the mid-2000s, including several passenger ferries. Due to the difficulty of making battery electric, long-haul freight ships, hydrogen is often seen as one of the best options for decarbonizing these types of ships. |  | hydrogen-vehicle-mandate.html | https://wamu.org/story/19/03/18/japan-is-betting-big-on-the-future-of-hydrogen-cars/
Transportation | Low Carbon Fuel Standard | Additional LCFS Percentage | Low Carbon Fuel Standard | trans LCFS | 0 | 0.2 | 0.01 | % reduction in carbon emissions | **Description:** This policy specifies the percentage reduction in carbon emissions from the transportation sector that must be achieved via fuel switching. This value is in addition to BAU requirements. // **Guidance for setting values: ** The U.S. National Renewable Fuel Standard equates to a BAU LCFS of 2.2% - 4.6% (varying by year). California adopted an LCFS that requires a 10% reduction in carbon intensity of the transportation fuel pool by 2020. | transportation-sector-main.html#lcfs | low-carbon-fuel-standard.html | https://www.arb.ca.gov/fuels/lcfs/background/basics.htm
Transportation | Mode Shifting | Percent of Travel Demand Shifted to Other Modes or Eliminated | Mode Shifting | trans mode shifting | 0 | 0.26 | 0.01 | % of trips shifted | **Description:** This policy represents a set of measures aimed at reducing demand for passenger or freight transportation in the selected vehicle type(s). //**Guidance for setting values: **//**Passenger LDVs: ** The International Energy Agency's BLUE Shifts scenario (from the 2009 report "Transport, Energy, and CO2: Moving Toward Sustainability") includes a 26% reduction in usage of cars and SUVs in OECD countries by 2050 relative to a BAU case.//**Passenger Aircraft: ** The International Energy Agency's BLUE Shifts scenario (from the 2009 report "Transport, Energy, and CO2: Moving Toward Sustainability") includes a 30% reduction in usage of aircraft in OECD countries by 2050 relative to a BAU case.//**Freight HDVs: ** The International Energy Agency's BLUE Shifts scenario (from the 2009 report "Transport, Energy, and CO2: Moving Toward Sustainability") includes a 22% reduction in usage of freight trucks in OECD countries by 2050 relative to a BAU case. | transportation-sector-main.html#tdm | transportation-demand-management.html | International Energy Agency, 2009, "Transport, Energy and CO2: Moving toward Sustainability", http://www.iea.org/publications/freepublications/publication/transport2009.pdf
Buildings and Appliances | Building Component Electrification | Fraction of New Bldg Components Shifted to Other Fuels | Building Component Electrification | bldgs new component fuel shifting | 0 | 1 | 0.01 | % of newly sold non-electric building components | **Description:** This policy replaces the specified fraction of newly sold non-electric building components of the selected type(s) in buildings of the selected type(s) with electricity-using components. // **Guidance for setting values: **//**Urban Residential Heating: ** In Colorado, approximately 19% of residential homes currently use electricity as a primary space heating fuel. In the BAU case, this is expected to grow by 1-2% by 2050.//**Urban Residential Appliances: ** In the BAU case, in Colorado, the share of electricity among fuels used by appliances in urban, residential buildings will grow from 46% in 2019 to 58% in 2050 .//**Rural Residential Heating: ** In Virginia, approximately 19% of residential homes currently use electricity as a primary space heating fuel. In the BAU case, this is expected to grow by 1-2% by 2050.//**Rural Residential Appliances: ** In the BAU case, in Colorado, the share of electricity among fuels used by appliances in rural, residential buildings will grow from 46% in 2019 to 58% in 2050 .//**Commercial Heating: ** In the BAU case, in Colorado, the share of electricity among fuels used for heating in commercial buildings will grow from 1.5% in 2019 to 14% in 2050 .//**Commercial Appliances: ** In the BAU case, in Colorado, the share of electricity among fuels used by appliances in commercial buildings will grow from 45% to 54% in 2050.//**Commercial Other Components: ** In the BAU case, in Colorado, the share of electricity among fuels used by other components in commercial buildings will grow from 8% to 9% through 2050. | buildings-sector-main.html#component-elec | building-component-electrification.html |  |  | BCEU
Buildings and Appliances | Building Energy Efficiency Standards | Reduction in E Use Allowed by Component Eff Std | Building Energy Efficiency Standards | bldgs efficiency standards | 0 | 0.75 | 0.01 | % reduction in energy use | **Description:** This policy tightens energy efficiency standards for the selected component(s) in the selected building type(s). The policy only applies to newly sold components each year (whether for new buildings or replacement of old components of existing buildings). // **Guidance for setting values: **//**Urban Residential Heating: ** As a home rule state, Colorado doesn’t have a statewide building energy code. However, legislation passed in 2019 does require local codes to be at least as strong as one of the three most recent versions of the IECC (International Energy Conservation Code). Updating from the 2009 standard to the 2018 standard would save 30% of in site energy. any localities have adopted stricter standards. Note that energy efficiency applies to both gas and electric appliances. Reducing emissions to zero requires fully implementing the "Zero Emission Building Standard" policy.//**Urban Residential Cooling and Ventilation: ** As a home rule state, Colorado doesn’t have a statewide building energy code. However, legislation passed in 2019 does require local codes to be at least as strong as one of the three most recent versions of the IECC (International Energy Conservation Code). Updating from the 2009 standard to the 2018 standard would save 30% of in site energy. any localities have adopted stricter standards. Note that energy efficiency applies to both gas and electric appliances. Reducing emissions to zero requires fully implementing the "Zero Emission Building Standard" policy.//**Urban Residential Envelope: ** As a home rule state, Colorado doesn’t have a statewide building energy code. However, legislation passed in 2019 does require local codes to be at least as strong as one of the three most recent versions of the IECC (International Energy Conservation Code). Updating from the 2009 standard to the 2018 standard would save 30% of in site energy. any localities have adopted stricter standards. Note that energy efficiency applies to both gas and electric appliances. Reducing emissions to zero requires fully implementing the "Zero Emission Building Standard" policy.//**Urban Residential Lighting: ** As a home rule state, Colorado doesn’t have a statewide building energy code. However, legislation passed in 2019 does require local codes to be at least as strong as one of the three most recent versions of the IECC (International Energy Conservation Code). Updating from the 2009 standard to the 2018 standard would save 30% of in site energy. any localities have adopted stricter standards. Note that energy efficiency applies to both gas and electric appliances. Reducing emissions to zero requires fully implementing the "Zero Emission Building Standard" policy.//**Urban Residential Appliances: ** As a home rule state, Colorado doesn’t have a statewide building energy code. However, legislation passed in 2019 does require local codes to be at least as strong as one of the three most recent versions of the IECC (International Energy Conservation Code). Updating from the 2009 standard to the 2018 standard would save 30% of in site energy. any localities have adopted stricter standards. Note that energy efficiency applies to both gas and electric appliances. Reducing emissions to zero requires fully implementing the "Zero Emission Building Standard" policy.//**Urban Residential Other Components: ** As a home rule state, Colorado doesn’t have a statewide building energy code. However, legislation passed in 2019 does require local codes to be at least as strong as one of the three most recent versions of the IECC (International Energy Conservation Code). Updating from the 2009 standard to the 2018 standard would save 30% of in site energy. any localities have adopted stricter standards. Note that energy efficiency applies to both gas and electric appliances. Reducing emissions to zero requires fully implementing the "Zero Emission Building Standard" policy.//**Rural Residential Heating: ** As a home rule state, Colorado doesn’t have a statewide building energy code. However, legislation passed in 2019 does require local codes to be at least as strong as one of the three most recent versions of the IECC (International Energy Conservation Code). Updating from the 2009 standard to the 2018 standard would save 30% of in site energy. any localities have adopted stricter standards. Note that energy efficiency applies to both gas and electric appliances. Reducing emissions to zero requires fully implementing the "Zero Emission Building Standard" policy.//**Rural Residential Cooling and Ventilation: ** As a home rule state, Colorado doesn’t have a statewide building energy code. However, legislation passed in 2019 does require local codes to be at least as strong as one of the three most recent versions of the IECC (International Energy Conservation Code). Updating from the 2009 standard to the 2018 standard would save 30% of in site energy. any localities have adopted stricter standards. Note that energy efficiency applies to both gas and electric appliances. Reducing emissions to zero requires fully implementing the "Zero Emission Building Standard" policy.//**Commercial Lighting: ** As a home rule state, Colorado doesn’t have a statewide building energy code. However, legislation passed in 2019 does require local codes to be at least as strong as one of the three most recent versions of the IECC (International Energy Conservation Code). Updating from the 2009 standard to the 2018 standard would save 30% of in site energy. any localities have adopted stricter standards. Note that energy efficiency applies to both gas and electric appliances. Reducing emissions to zero requires fully implementing the "Zero Emission Building Standard" policy.//**Rural Residential Envelope: ** As a home rule state, Colorado doesn’t have a statewide building energy code. However, legislation passed in 2019 does require local codes to be at least as strong as one of the three most recent versions of the IECC (International Energy Conservation Code). Updating from the 2009 standard to the 2018 standard would save 30% of in site energy. any localities have adopted stricter standards. Note that energy efficiency applies to both gas and electric appliances. Reducing emissions to zero requires fully implementing the "Zero Emission Building Standard" policy.//**Rural Residential Lighting: ** As a home rule state, Colorado doesn’t have a statewide building energy code. However, legislation passed in 2019 does require local codes to be at least as strong as one of the three most recent versions of the IECC (International Energy Conservation Code). Updating from the 2009 standard to the 2018 standard would save 30% of in site energy. any localities have adopted stricter standards. Note that energy efficiency applies to both gas and electric appliances. Reducing emissions to zero requires fully implementing the "Zero Emission Building Standard" policy.//**Rural Residential Appliances: ** As a home rule state, Colorado doesn’t have a statewide building energy code. However, legislation passed in 2019 does require local codes to be at least as strong as one of the three most recent versions of the IECC (International Energy Conservation Code). Updating from the 2009 standard to the 2018 standard would save 30% of in site energy. any localities have adopted stricter standards. Note that energy efficiency applies to both gas and electric appliances. Reducing emissions to zero requires fully implementing the "Zero Emission Building Standard" policy.//**Rural Residential Other Components: ** As a home rule state, Colorado doesn’t have a statewide building energy code. However, legislation passed in 2019 does require local codes to be at least as strong as one of the three most recent versions of the IECC (International Energy Conservation Code). Updating from the 2009 standard to the 2018 standard would save 30% of in site energy. any localities have adopted stricter standards. Note that energy efficiency applies to both gas and electric appliances. Reducing emissions to zero requires fully implementing the "Zero Emission Building Standard" policy.//**Commercial Heating: ** As a home rule state, Colorado doesn’t have a statewide building energy code. However, legislation passed in 2019 does require local codes to be at least as strong as one of the three most recent versions of the IECC (International Energy Conservation Code). Updating from the 2009 standard to the 2018 standard would save 30% of in site energy. any localities have adopted stricter standards. Note that energy efficiency applies to both gas and electric appliances. Reducing emissions to zero requires fully implementing the "Zero Emission Building Standard" policy.//**Commercial Cooling and Ventilation: ** As a home rule state, Colorado doesn’t have a statewide building energy code. However, legislation passed in 2019 does require local codes to be at least as strong as one of the three most recent versions of the IECC (International Energy Conservation Code). Updating from the 2009 standard to the 2018 standard would save 30% of in site energy. any localities have adopted stricter standards. Note that energy efficiency applies to both gas and electric appliances. Reducing emissions to zero requires fully implementing the "Zero Emission Building Standard" policy.//**Commercial Envelope: ** As a home rule state, Colorado doesn’t have a statewide building energy code. However, legislation passed in 2019 does require local codes to be at least as strong as one of the three most recent versions of the IECC (International Energy Conservation Code). Updating from the 2009 standard to the 2018 standard would save 30% of in site energy. any localities have adopted stricter standards. Note that energy efficiency applies to both gas and electric appliances. Reducing emissions to zero requires fully implementing the "Zero Emission Building Standard" policy.//**Commercial Lighting: ** As a home rule state, Colorado doesn’t have a statewide building energy code. However, legislation passed in 2019 does require local codes to be at least as strong as one of the three most recent versions of the IECC (International Energy Conservation Code). Updating from the 2009 standard to the 2018 standard would save 30% of in site energy. any localities have adopted stricter standards. Note that energy efficiency applies to both gas and electric appliances. Reducing emissions to zero requires fully implementing the "Zero Emission Building Standard" policy.//**Commercial Appliances: ** As a home rule state, Colorado doesn’t have a statewide building energy code. However, legislation passed in 2019 does require local codes to be at least as strong as one of the three most recent versions of the IECC (International Energy Conservation Code). Updating from the 2009 standard to the 2018 standard would save 30% of in site energy. any localities have adopted stricter standards. Note that energy efficiency applies to both gas and electric appliances. Reducing emissions to zero requires fully implementing the "Zero Emission Building Standard" policy.//**Commercial Other Components: ** As a home rule state, Colorado doesn’t have a statewide building energy code. However, legislation passed in 2019 does require local codes to be at least as strong as one of the three most recent versions of the IECC (International Energy Conservation Code). Updating from the 2009 standard to the 2018 standard would save 30% of in site energy. any localities have adopted stricter standards. Note that energy efficiency applies to both gas and electric appliances. Reducing emissions to zero requires fully implementing the "Zero Emission Building Standard" policy. | buildings-sector-main.html#eff-stds | building-energy-efficiency-standards.html | Edison Foundation, 2011, "Assessment of Electricity Savings in the U.S. Achievable through New Appliance/Equipment Efficiency Standards and Building Efficiency Codes (2010 - 2025)", http://www.edisonfoundation.net/iei/Documents/IEE_CodesandStandardsAssessment_2010-2025_UPDATE.pdf, Page B-2, Table B-1. | Itron, 2007, "ASSESSMENT OF LONG-TERM ELECTRIC ENERGY EFFICIENCY POTENTIAL IN CALIFORNIA’S RESIDENTIAL SECTOR," http://www.energy.ca.gov/2007publications/CEC-500-2007-002/CEC-500-2007-002.PDF, p.33, Table 5-1
Buildings and Appliances | Contractor Training | Boolean Improved Contractor Edu and Training | Contractor Training | bldgs contractor training | 0 | 1 | 1 | on/off | **Description:** This policy represents a program to train contractors in energy-efficient products and installation practices. This covers activities such as air sealing, building framing, and choice and application of insulation. This policy affects newly sold building envelope components, which reduce the energy use of heating, cooling, and ventilation systems in buildings by 3.7% (based on a 2006 study from the Energy Center of Wisconsin). | buildings-sector-main.html#contractor-ed | contractor-training.html | none
Buildings and Appliances | Distributed Solar Carve-Out | Min Fraction of Total Elec Demand to be Met by Distributed Solar PV | Distributed Solar Promotion | bldgs min fraction distributed solar | 0 | 0.24 | 0.005 | minimum % elec from solar | **Description:** This policy requires at least the specified percentage of total retail electricity demand to be generated by residential and commercial buildings' distributed solar systems (typically rooftop PV). // **Guidance for setting values: ** Colorado has established a 3% carve-out for 2020 (though it includes non-solar on-site sources). | buildings-sector-main.html#solar-carve-out | solar-carve-out.html | MASSACHUSETTS: http://www.mass.gov/eea/energy-utilities-clean-tech/renewable-energy/solar/rps-solar-carve-out/current-status-of-the-rps-solar-carve-out-program.html COLORADO: http://www.seia.org/research-resources/rps-solar-carve-out-colorado | RMI, 2011, "Reinventing Fire Electricity Sector Methodology," http://www.rmi.org/cms/Download.aspx?id=10765&file=Reinventing+Fire+Electricity+Sector+Methodology.pdf&title=Reinventing+Fire+Electricity+Sector+Methodology, Page 11, 2050 Generation by Case | DSIRE
Buildings and Appliances | Distributed Solar Subsidy | Perc Subsidy for Distributed Solar PV Capacity | Distributed Solar Promotion | bldgs distributed solar subsidy | 0 | 0.5 | 0.01 | % of PV system cost | **Description:** This policy causes the government to reimburse building owners for a percentage of the cost of new distributed solar PV capacity that is installed on or around buildings. // **Guidance for setting values: ** The federal Business Energy Investment Tax Credit (ITC) (whose effects are accounted for in the BAU case in this simulator) offers a 30% rebate through 2019, with lower values thereafter. | buildings-sector-main.html#distributed-solar-subsidy | distributed-solar-subsidy.html | Department of Energy. Business Energy Investment Tax Credit (ITC). http://energy.gov/savings/business-energy-investment-tax-credit-itc
Buildings and Appliances | Improved Labeling | Boolean Improved Device Labeling | Improved Labeling | bldgs device labeling | 0 | 1 | 1 | on/off | **Description:** This policy represents a program requiring newly sold heating systems, cooling and ventilation systems, and appliances to feature prominent, well-designed labels highlighting their energy efficiencies. The policy reduces energy consumption of newly sold building components of these types by 10%. | buildings-sector-main.html#device-labeling | improved-labeling.html | none
Buildings and Appliances | Retrofit Existing Buildings | Share of Preexisting Buildings Subject to Retrofitting | Increased Retrofitting | bldgs retrofitting | 0 | 0.5 | 0.01 | % of existing buildings | **Description:** Each year, the specified percentage of the selected building type(s) that existed at the start of the model run will be retrofit with more efficient heating, cooling, and envelope components. // **Guidance for setting values: **//**Urban Residential : ** By 2050, roughly 37% of the preexisting buildings will still survive without major renovations, so a value of 37% will retrofit all such surviving buildings by 2050. Policy settings higher than this will retrofit all eligible buildings sooner than 2050.//**Rural Residential : ** By 2050, roughly 37% of the preexisting buildings will still survive without major renovations, so a value of 37% will retrofit all such surviving buildings by 2050. Policy settings higher than this will retrofit all eligible buildings sooner than 2050.//**Commercial : ** By 2050, roughly 37% of the preexisting buildings will still survive without major renovations, so a value of 37% will retrofit all such surviving buildings by 2050. Policy settings higher than this will retrofit all eligible buildings sooner than 2050. | buildings-sector-main.html#retrofitting | increased-retrofitting.html | Calculated from model data; see the relevant variable(s) in the InputData folder for source information.
Buildings and Appliances | Rebate for Efficient Products | Boolean Rebate Program for Efficient Components | Rebate for Efficient Products | bldgs rebate | 0 | 1 | 1 | on/off | **Description:** This policy represents a modest rebate paid to customers who purchase energy-efficient building equipment of the selected type(s). Typical rebate amounts represented by this policy are $50-100 for a clothes washer and $25-50 for a dishwasher or refrigerator.//**Guidance for setting values: **//**Cooling and Ventilation : **//**Appliances : ** | buildings-sector-main.html#rebate | rebate-for-efficient-products.html | none
Electricity Supply | Ban New Power Plants | Boolean Ban New Power Plants | Ban New Power Plants | elec ban new power plants | 0 | 1 | 1 | on/off | **Description:** This policy prevents new capacity of the selected type(s) from being built or deployed.//**Guidance for setting values: **//**Hard Coal : ** No new coal plants are planned in Colorado. | electricity-sector-main.html#ban | ban-new-capacity.html |  |  | BPMCCS
Electricity Supply | Carbon Capture and Sequestration | Electricity Sector Fraction of Potential Additional CCS Achieved | Electricity Sector CCS | elec CCS | 0 | 1 | 0.01 | % of CO2 captured | **Description:** This policy specifies the fraction of CO2 emissions from power plants that is captured and stored, above the amount predicted in the business-as-usual scenario. // **Guidance for setting values: **//**Hard Coal : ** As very few CCS-equipped power plants exist today, a value above 20% or so is likely very optimistic in most policy scenarios. The main exception would be a scenario in which most fossil power plants retire due to other policies, making it feasible to equip a high percentage of the few surviving fossil plants with CCS.//**Natural Gas Nonpeaker : ** As very few CCS-equipped power plants exist today, a value above 20% or so is likely very optimistic in most policy scenarios. The main exception would be a scenario in which most fossil power plants retire due to other policies, making it feasible to equip a high percentage of the few surviving fossil plants with CCS.//**Biomass : ** As very few CCS-equipped power plants exist today, a value above 20% or so is likely very optimistic in most policy scenarios. The main exception would be a scenario in which most fossil power plants retire due to other policies, making it feasible to equip a high percentage of the few surviving fossil plants with CCS.//**Petroleum : ** As very few CCS-equipped power plants exist today, a value above 20% or so is likely very optimistic in most policy scenarios. The main exception would be a scenario in which most fossil power plants retire due to other policies, making it feasible to equip a high percentage of the few surviving fossil plants with CCS.//**Natural Gas Peaker : ** As very few CCS-equipped power plants exist today, a value above 20% or so is likely very optimistic in most policy scenarios. The main exception would be a scenario in which most fossil power plants retire due to other policies, making it feasible to equip a high percentage of the few surviving fossil plants with CCS.//**Lignite : ** As very few CCS-equipped power plants exist today, a value above 20% or so is likely very optimistic in most policy scenarios. The main exception would be a scenario in which most fossil power plants retire due to other policies, making it feasible to equip a high percentage of the few surviving fossil plants with CCS.//**Municipal Solid Waste : ** As very few CCS-equipped power plants exist today, a value above 20% or so is likely very optimistic in most policy scenarios. The main exception would be a scenario in which most fossil power plants retire due to other policies, making it feasible to equip a high percentage of the few surviving fossil plants with CCS. | ccs.html#ccs | carbon-capture-and-sequestration.html
Electricity Supply | Clean Electricity Standard | Renewable Portfolio Std Percentage | Clean Electricity Standard | elec renewable portfolio standards | 0 | 1 | 0.01 | % of electricity generation | **Description:** This policy specifies an increase in the fraction of electricity generation that must come from qualifying carbon-free sources (wind, solar, biomass, nuclear, hydro, and geothermal) in 2050. This policy has no effect until the user-set value exceeds the existing fraction of carbon-free electricity and any carbon-free electricity standards which have been enacted at the state level, which in total reaches 51% in 2050 as a generation-weighted national average. In 2020, the value is 36%. To set a carbon-free electricity standard that starts ramping up in 2021, the Customize Implementation Schedule feature below allows users to customize the start year setting. Simply take the 36% value, divide by your chosen policy setting, and enter the resulting value in the "Implementation %" box for 2020. // **Guidance for setting values: ** Colorado requires IOUs to produce 30% renewables in 2020; munis and small co-ops (10%) large co-ops (20%). Colorado codified Xcel Energy's 100% carbon-free electricity by 2050 and set a goal of 100% renewable energy by 2050. | electricity-sector-main.html#ces | clean-energy-standard.html | White House, 2015, "Fact Sheet: President Obama to Announce Historic Carbon Pollution Standards for Power Plants", https://www.whitehouse.gov/the-press-office/2015/08/03/fact-sheet-president-obama-announce-historic-carbon-pollution-standards. |  | BRPSPTY
Electricity Supply | Change Electricity Exports | Percent Change in Electricity Exports | Electricity Imports and Exports | elec change exports | -0.5 | 1 | 0.02 | % change in exports | **Description:** This policy increases or decreases the amount of electricity exported from the United States to Canada and Mexico. It does not cause the construction or removal of transmission lines linking these countries. // **Guidance for setting values: ** Colorado currently is a net importer of electricity, importing electricity ~6% of total in-state generation. | electricity-sector-main.html#elec-exports | electricity-imports-exports.html | Energy Information Administation. 2016. Electric Power Annual. Table 2.13. |  | EIAE
Electricity Supply | Change Electricity Imports | Percent Change in Electricity Imports | Electricity Imports and Exports | elec change imports | -0.5 | 1 | 0.02 | % change in imports | **Description:** This policy increases or decreases the amount of electricity imported to the United States from Canada and Mexico. It does not cause the construction or removal of transmission lines linking these countries. // **Guidance for setting values: **//**Hard Coal : ** From 2000-2018, electricity imports fluctuated between 3 and 6 GWh. //**Natural Gas Nonpeaker : ** From 2000-2018, electricity imports fluctuated between 3 and 6 GWh. //**Nuclear : ** From 2000-2018, electricity imports fluctuated between 3 and 6 GWh. //**Hydro : ** From 2000-2018, electricity imports fluctuated between 3 and 6 GWh. //**Onshore Wind : ** From 2000-2018, electricity imports fluctuated between 3 and 6 GWh. //**Solar PV : ** From 2000-2018, electricity imports fluctuated between 3 and 6 GWh. //**Biomass : ** From 2000-2018, electricity imports fluctuated between 3 and 6 GWh. //**Petroleum : ** From 2000-2018, electricity imports fluctuated between 3 and 6 GWh. | electricity-sector-main.html#elec-imports | electricity-imports-exports.html | Energy Information Administation. 2016. Electric Power Annual. Table 2.13. |  | EIAE
Electricity Supply | Non BAU Guaranteed Dispatch | Boolean Use Non BAU Guaranteed Dispatch Settings | Non BAU Guaranteed Dispatch | elec non BAU guaranteed dispatch |  |  |  |  | **Description:**0
Electricity Supply | Demand Response | Fraction of Additional Demand Response Potential Achieved | Demand Response | elec demand response | 0 | 1 | 0.01 | % of potential achieved | **Description:** This policy represents regulations that cause more demand response (DR) capacity to be added to the electric grid. Demand response provides flexibility that allows for the integration of more wind and solar PV, if the electricity system is flexibility-constrained. // **Guidance for setting values: ** A 100% setting provides for an additional 14 GW of demand response capacity in 2050 (on top of a BAU quantity of 0.6 GW). | electricity-sector-main.html#dr | demand-response.html | Calculated from model data; see the relevant variable(s) in the InputData folder for source information. |  | DRC
Electricity Supply | Early Retirement of Power Plants | Annual Additional Capacity Retired due to Early Retirement Policy | Early Retirement of Power Plants | elec early retirement | 0 | 25000 | 500 | MW/year | **Description:** This policy causes the specified quantity of otherwise non-retiring capacity of the selected type(s) to be retired each year. // **Guidance for setting values: **//**Hard Coal : ** Colorado policy does not currently require the early retirement of coal power plants. //**Natural Gas Nonpeaker : ** Colorado policy does not currently require the early retirement of gas power plants. //**Biomass : **//**Petroleum : ** Colorado has no petroleum-fired power plants.//**Natural Gas Peaker : ** Colorado policy does not currently require the early retirement of gas power plants. | electricity-sector-main.html#early-ret | early-retirement-of-power-plants.html | Energy Information Administration, 2014, "Annual Energy Outlook 2014", http://www.eia.gov/oiaf/aeo/tablebrowser/#release=AEO2014&subject=6-AEO2014&table=9-AEO2014&region=0-0&cases=hccstom-d012314a,ref2014-d102413a, Table Browser. Select Electric Power Sector, Electricity Generating Capacity (and check Reference and Accelerated coal retirements scenarios). | The Brattle Group, 2012, "Potential Coal Plant Retirements: 2012 Update," http://greatlakeslegalfoundation.org/wwcms/wp-content/uploads/documents/regulatory/TrainWreck/12Oct15_BrattleStudy.pdf, Page 8, Table 4 | BCRBQ - auto update
Electricity Supply | Grid-Scale Electricity Storage | Fraction of Additional Grid Battery Storage Potential Achieved | Grid-Scale Electricity Storage | elec storage growth | 0 | 1 | 0.01 | % of potential achieved | **Description:** This policy causes grid-scale electricity storage from chemical batteries to increase above the amount predicted in the BAU Scenario. // **Guidance for setting values: ** In the BAU scenario, Colorado grid battery storage capacity grew from 1 GW in 2020 to 13 MW by 2050. The maximum storage potential is 4.6 GWs. | electricity-sector-main.html#storage | grid-scale-electricity-storage.html | National Renewable Energy Laboratory, 2014, Renewable Electricity Futures Scenario Viewer, http://www.nrel.gov/analysis/re_futures/data_viewer/# 80% RE-ITI (2014) scenario |  | GBSC - script!
Electricity Supply | Increase Transmission | Percentage Increase in Transmission Capacity vs BAU | Increase Transmission | elec transmission growth | 0 | 1.13 | 0.01 | % increase in transmission capacity | **Description:** This policy causes additional transmission capacity to be built relative to the BAU case. Transmission increases the flexibility of the grid, allowing for the integration of more wind and solar PV, if the electricity system is flexibility-constrained. // **Guidance for setting values: ** NREL's Renewable Electricity Futures study suggest that the most economical method of achieving 50% renewables penetration involves building an additional 21% of new transmission capacity. In a BAU case, Colorado's transmission capacity is expected to increase by 3%. | electricity-sector-main.html#transmission | increase-transmission.html | National Renewable Energy Laboratory, 2014, Renewable Electricity Futures (Vol. 1), http://www.nrel.gov/docs/fy12osti/52409-1.pdf, Page xli, Figure ES-8, 80% RE scenario. | National Renewable Energy Laboratory, 2014, Renewable Electricity Futures (Vol. 1), http://www.nrel.gov/docs/fy12osti/52409-1.pdf, Page 2-10, 90% RE scenario. | BTC
Electricity Supply | Non BAU Capacity Retirement Schedule | Boolean Use Non BAU Capacity Retirement Schedule | Non BAU Capacity Retirement Schedule |  | 0 | 1 | 1 | on/off | **Description:** This policy uses an alternative retirement schedule for existing capacity of the selected type(s). //
Electricity Supply | Non BAU Mandated Capacity Construction | Boolean Use Non BAU Mandated Capacity Construction Schedule | Non BAU Mandated Capacity Construction |  | 0 | 1 | 1 | on/off | **Description:** The business-as-usual case includes all planned capacity additions (provided by the U.S. Energy Information Administration). This policy blocks all planned additions of the selected type(s) that have not already received regulatory approval. //
Electricity Supply | Non BAU RPS Qualifying Resources | Boolean Use Non BAU RPS Qualifying Resource Definitions | Non BAU RPS Qualifying Resources | elec non BAU RPS qualifying resources | 0 | 1 | 1 | on/off | **Description:**This policy expands the definitions for qualifying carbon-free sources for the carbon-free electricity standard to be wind, solar, hydro, nuclear, and municipal solid waste.//**Guidance for setting values: **
Electricity Supply | Nuclear Plant Lifetime Extension | Nuclear Capacity Lifetime Extension | Nuclear Lifetime Extension |  | 0 | 20 | 1 | year(s) | **Description:** This policy extends the lifetime of all nuclear plants by the specified number of years.// | electricity-sector-main.html#life-ext | nuclear-lifetime-extension.html | U.S. Energy Information Administration, 2014, "Almost all U.S. nuclear plants require life extension past 60 years to operate beyond 2050", http://www.eia.gov/todayinenergy/detail.cfm?id=19091. | U.S. Energy Information Administration, 2014, "Almost all U.S. nuclear plants require life extension past 60 years to operate beyond 2050", http://www.eia.gov/todayinenergy/detail.cfm?id=19091.
Electricity Supply | Reduce Plant Downtime | Percentage Reduction in Plant Downtime | Reduce Plant Downtime | elec reduce plant downtime |  |  |  |  | **Description:** This policy specifies the reduction in downtime (time spent not generating power) for plants of the selected type(s) that exist at the start of the model run. This policy increases these plants' target capacity factors, but it does not force them to be dispatched if it would be uneconomical to do so. // **Guidance for setting values: **//**New Onshore Wind: ** Availability of wind cannot be changed by policy, so the main method of increasing capacity factor is technological improvement of wind turbines. The National Renewable Energy Laboratory estimates that "near-future" wind technology could increase capacity factors by about 10 percentage points in most parts of the country. The average capacity factor of new turbines in the BAU case is roughly 47%, so an improvement to 57% might be represented as an 19% setting of this policy lever.//**New Solar PV: ** Availability of sunlight cannot be changed by policy, so the main method of improvement is increasing the efficiency of solar cells. Typical crystalline silicon cells today have efficiencies of 20-25%, while today's best multi-junction cells (used primarily in concentrator PV and aerospace applications) have efficiencies of 40-45%. If the typical cells installed in 2050 will have efficiencies similar to today's best multi-junction cells, this might be represented as a 26% setting of this policy lever.//**New Offshore Wind: ** Availability of wind cannot be changed by policy, so the main method of increasing capacity factor is technological improvement of wind turbines. The National Renewable Energy Laboratory estimates that "near-future" wind technology could increase capacity factors by about 10 percentage points in most parts of the country. The average capacity factor of new turbines in the BAU case is roughly 43%, so an improvement to 53% might be represented as an 18% setting of this policy lever. (These figures refer to onshore wind, but capacity factor improvement potential for offshore wind may be similar.)
Electricity Supply | Reduce Soft Costs | Percent Reduction in Soft Costs of Capacity Construction | Reduce Soft Costs | elec reduce soft costs | 0 | 0.9 | 0.01 | % reduction in soft costs | **Description:** This policy specifies a reduction in soft costs (costs for things other than capital equipment) for new plants of the selected type(s), such as the costs of permitting, financing, project management, assembly, etc. // **Guidance for setting values: **//**Onshore Wind : ** Costs of permitting and financing can be reduced by streamlining permitting processes, but some soft costs (such as labor) may be difficult to reduce via policy. A value of 50% would be an aggressive soft cost reduction.//**Solar PV : ** Costs of permitting and financing can be reduced by streamlining permitting processes, but some soft costs (such as labor) may be difficult to reduce via policy. A value of 50% would be an aggressive soft cost reduction.//**Offshore Wind : ** Costs of permitting and financing can be reduced by streamlining permitting processes, but some soft costs (such as labor) may be difficult to reduce via policy. A value of 50% would be an aggressive soft cost reduction. | endogenous-learning.html#red-soft-costs | reduce-soft-costs.html
Electricity Supply | Reduce Transmission & Distribution Losses | Percentage TnD Losses Avoided | Reduce T&D Losses | elec avoid TND loss | 0 | 0.4 | 0.01 | % of losses avoided | **Description:** This policy specifies the reduction in transmission and distribution losses that will be achieved by 2050. // **Guidance for setting values: ** The U.S. has transmission and distribution losses of about 6%. Germany, Japan, Finland, and the Netherlands have T&D losses of around 4%. Therefore, a 33% policy setting would cause the U.S. to match these countries' current level of T&D losses by 2050. | electricity-sector-main.html#red-tnd-losses | reduce-tnd-losses.html | The World Bank. Electric power transmission and distribution losses (% of output). http://data.worldbank.org/indicator/EG.ELC.LOSS.ZS
Electricity Supply | Subsidy for Capacity Construction | Perc Subsidy for Elec Capacity Construction | Subsidy for Capacity Construction | elec capacity construction subsidy | 0 | 0.95 | 0.01 | % of construction cost | **Description:** This policy is a subsidy paid by the government to electricity suppliers per unit of new capacity constructed. This only applies to utilities, not distributed systems (such as rooftop solar). // **Guidance for setting values: **//**Nuclear : ** Colorado does not have a capacity construction subsidy for nuclear energy.//**Onshore Wind : ** Colorado does not have a capacity construction subsidy for wind energy. However, the federal investment tax credit, a similar program for solar power, covers 26% of system costs through 2021, with declining amounts thereafter.//**Solar PV : ** Colorado does not have a capacity construction subsidy for solar energy. However, the federal investment tax credit, enacted in 2005, covers 26% of solar system costs through 2021, with declining amounts thereafter.//**Solar Thermal : ** Colorado does not have a capacity construction subsidy for solar energy. However, the federal investment tax credit, enacted in 2005, covers 26% of solar system costs through 2021, with declining amounts thereafter. | electricity-sector-main.html#subsidies
Electricity Supply | Subsidy for Electricity Production | Subsidy for Elec Production by Fuel | Subsidy for Electricity Production | elec generation subsidy | 0 | 60 | 1 | $/MWh | **Description:** This policy is a subsidy paid by the government to suppliers of electricity per unit of electricity generated from the selected plant type(s). // **Guidance for setting values: **//**Nuclear : ** Before its phase-out began, the U.S. Renewable Electricity Production Tax Credit (PTC) offered $23/MWh for electricity from wind, geothermal, biomass, and solar systems not claiming the Investment Tax Credit. Colorado does not currently have state-level tax credits, but other states offer tax credits and feed-in tariffs for renewable energy range as high as $54/MWh.//**Onshore Wind : ** Before its phase-out began, the U.S. Renewable Electricity Production Tax Credit (PTC) offered $23/MWh for electricity from wind, geothermal, biomass, and solar systems not claiming the Investment Tax Credit. Colorado does not currently have state-level tax credits, but other states offer tax credits and feed-in tariffs for renewable energy range as high as $54/MWh.//**Solar PV : ** Before its phase-out began, the U.S. Renewable Electricity Production Tax Credit (PTC) offered $23/MWh for electricity from wind, geothermal, biomass, and solar systems not claiming the Investment Tax Credit. Colorado does not currently have state-level tax credits, but other states offer tax credits and feed-in tariffs for renewable energy range as high as $54/MWh.//**Solar Thermal : ** Before its phase-out began, the U.S. Renewable Electricity Production Tax Credit (PTC) offered $23/MWh for electricity from wind, geothermal, biomass, and solar systems not claiming the Investment Tax Credit. Colorado does not currently have state-level tax credits, but other states offer tax credits and feed-in tariffs for renewable energy range as high as $54/MWh.//**Offshore Wind : ** Before its phase-out began, the U.S. Renewable Electricity Production Tax Credit (PTC) offered $23/MWh for electricity from wind, geothermal, biomass, and solar systems not claiming the Investment Tax Credit. Colorado does not currently have state-level tax credits, but other states offer tax credits and feed-in tariffs for renewable energy range as high as $54/MWh. | electricity-sector-main.html#subsidies | subsidy-for-electricity-production.html | PRODUCTION TAX CREDIT: Database of State Incentives for Renewables & Efficiency, 2013, "Renewable Energy Production Tax Credit (PTC)", http://dsireusa.org/incentives/incentive.cfm?Incentive_Code=US13F. STATE-LEVEL INCENTIVES: Energy Information Administration, 2013, "Feed-In Tariffs and similar programs", http://www.eia.gov/electricity/policies/provider_programs.cfm.
Industry | Carbon Capture and Sequestration | Industry Sector Fraction of Potential Additional CCS Achieved | Industry CCS | indst CCS | 0 | 1 | 0.01 | % of CO2 captured | **Description:**This policy specifies the fraction of CO2 emissions from industry that is captured and stored, above the amount predicted in the business-as-usual scenario.//**Guidance for setting values: **//**Cement Industry Energy Related Emissions: ** Very few CCS-equipped industrial facilities exist today, so in a scenario where industry does not transition to clean energy, a value over 20% is likely very optimistic. However, in scenarios in which industry mostly or entirely transitions to clean energy (i.e. due to other policies, such as industrial fuel switching and industrial energy efficiency), CCS settings as high as 100% (to capture the small amount of residual CO2 emissions, such as process CO2 from the cement industry) may be very feasible.//**Cement Industry Process Emissions: ** Very few CCS-equipped industrial facilities exist today, so in a scenario where industry does not transition to clean energy, a value over 20% is likely very optimistic. However, in scenarios in which industry mostly or entirely transitions to clean energy (i.e. due to other policies, such as industrial fuel switching and industrial energy efficiency), CCS settings as high as 100% (to capture the small amount of residual CO2 emissions, such as process CO2 from the cement industry) may be very feasible.//**Natural Gas and Petroleum Industry Energy Related Emissions: ** Very few CCS-equipped industrial facilities exist today, so in a scenario where industry does not transition to clean energy, a value over 20% is likely very optimistic. However, in scenarios in which industry mostly or entirely transitions to clean energy (i.e. due to other policies, such as industrial fuel switching and industrial energy efficiency), CCS settings as high as 100% (to capture the small amount of residual CO2 emissions, such as process CO2 from the cement industry) may be very feasible.//**Natural Gas and Petroleum Industry Process Emissions: ** Very few CCS-equipped industrial facilities exist today, so in a scenario where industry does not transition to clean energy, a value over 20% is likely very optimistic. However, in scenarios in which industry mostly or entirely transitions to clean energy (i.e. due to other policies, such as industrial fuel switching and industrial energy efficiency), CCS settings as high as 100% (to capture the small amount of residual CO2 emissions, such as process CO2 from the cement industry) may be very feasible.//**Iron and Steel Industry Energy Related Emissions: ** Very few CCS-equipped industrial facilities exist today, so in a scenario where industry does not transition to clean energy, a value over 20% is likely very optimistic. However, in scenarios in which industry mostly or entirely transitions to clean energy (i.e. due to other policies, such as industrial fuel switching and industrial energy efficiency), CCS settings as high as 100% (to capture the small amount of residual CO2 emissions, such as process CO2 from the cement industry) may be very feasible.//**Iron and Steel Industry Process Emissions: ** Very few CCS-equipped industrial facilities exist today, so in a scenario where industry does not transition to clean energy, a value over 20% is likely very optimistic. However, in scenarios in which industry mostly or entirely transitions to clean energy (i.e. due to other policies, such as industrial fuel switching and industrial energy efficiency), CCS settings as high as 100% (to capture the small amount of residual CO2 emissions, such as process CO2 from the cement industry) may be very feasible.//**Chemicals Industry Energy Related Emissions: ** Very few CCS-equipped industrial facilities exist today, so in a scenario where industry does not transition to clean energy, a value over 20% is likely very optimistic. However, in scenarios in which industry mostly or entirely transitions to clean energy (i.e. due to other policies, such as industrial fuel switching and industrial energy efficiency), CCS settings as high as 100% (to capture the small amount of residual CO2 emissions, such as process CO2 from the cement industry) may be very feasible.//**Chemicals Industry Process Emissions: ** Very few CCS-equipped industrial facilities exist today, so in a scenario where industry does not transition to clean energy, a value over 20% is likely very optimistic. However, in scenarios in which industry mostly or entirely transitions to clean energy (i.e. due to other policies, such as industrial fuel switching and industrial energy efficiency), CCS settings as high as 100% (to capture the small amount of residual CO2 emissions, such as process CO2 from the cement industry) may be very feasible.//**Other Industries Energy Related Emissions: ** Very few CCS-equipped industrial facilities exist today, so in a scenario where industry does not transition to clean energy, a value over 20% is likely very optimistic. However, in scenarios in which industry mostly or entirely transitions to clean energy (i.e. due to other policies, such as industrial fuel switching and industrial energy efficiency), CCS settings as high as 100% (to capture the small amount of residual CO2 emissions, such as process CO2 from the cement industry) may be very feasible.//**Other Industries Process Emissions: ** Very few CCS-equipped industrial facilities exist today, so in a scenario where industry does not transition to clean energy, a value over 20% is likely very optimistic. However, in scenarios in which industry mostly or entirely transitions to clean energy (i.e. due to other policies, such as industrial fuel switching and industrial energy efficiency), CCS settings as high as 100% (to capture the small amount of residual CO2 emissions, such as process CO2 from the cement industry) may be very feasible. | ccs.html#ccs | carbon-capture-and-sequestration.html
Industry | Cement Clinker Substitution | Fraction of Cement Measures Achieved | Cement Clinker Substitution | indst cement measures | 0 | 1 | 0.01 | % of potential achieved | **Description:** This policy reduces CO2 emissions from the cement industry by substituting other inputs, such as fly ash, for a portion of the clinker in cement. // **Guidance for setting values: ** If this policy is fully implemented, the share of clinker in cement is reduced to 60%. | industry-ag-main.html#clinker | cement-clinker-substitution.html | International Energy Agency and Cement Sustainability Initiative. 2018. Technology Roadmap: Low-Carbon Transition in the Cement Industry. p41. http://www.iea.org/publications/freepublications/publication/TechnologyRoadmapLowCarbonTransitionintheCementIndustry.pdf
Industry | Cogeneration and Waste Heat Recovery | Fraction of Potential Cogeneration and Waste Heat Recovery Adopted | Cogeneration and Waste Heat Recovery | indst CHP | 0 | 1 | 0.01 | % of potential achieved | **Description:** This policy reduces fuel consumption in the industry sector by increasing the use of cogeneration (also known as combined heat and power) and recovery of waste heat (to perform useful work). // **Guidance for setting values: ** | industry-ag-main.html#cogen | cogeneration-and-waste-heat-recovery.html | Calculated from model data; see the relevant variable(s) in the InputData folder for source information.
Industry | Early Retirement of Industrial Facilities | Fraction of Energy Savings from Early Facility Retirement Achieved | Early Retirement of Industrial Facilities | indst early retirement | 0 | 1 | 0.01 | % of potential achieved | **Description:** This policy reduces fuel consumption in the industry sector by retiring older, inefficient industrial facilities sooner than they otherwise would retire. This policy does not affect demand for industrial products, so it is assumed that any facilities retired under this policy are replaced by new facilities or increased output from existing facilities in the same year. // **Guidance for setting values: ** If this policy is fully implemented, fuel use is reduced for most industries between 2% and 9% in 2050. | industry-ag-main.html#early-ret | early-retirement-of-industrial-facilities.html | Calculated from model data; see the relevant variable(s) in the InputData folder for source information.
Industry | Industry Energy Efficiency Standards | Percentage Improvement in Eqpt Efficiency Standards above BAU | Industry Energy Efficiency Standards | indst efficiency standards | 0 | 0.25 | 0.01 | % reduction in energy use | **Description:** This policy reduces fuel consumption by the selected industry by increasing the efficiency of industrial equipment through stronger standards. The policy setting refers to overall energy use reduction, not the reduction in energy use of newly sold equipment. // **Guidance for setting values: **//**Cement Industry Electricity Use: ** In 2016, the U.S. Department of Energy developed an industrial energy efficiency potential analysis that suggests the US could double its annual rate of improvement rate through 2030. Extended through 2050, this equates to a maximum potential improvement of 26% by 2050 relative to BAU.//**Cement Industry Coal Use: ** In 2016, the U.S. Department of Energy developed an industrial energy efficiency potential analysis that suggests the US could double its annual rate of improvement rate through 2030. Extended through 2050, this equates to a maximum potential improvement of 26% by 2050 relative to BAU.//**Cement Industry Natural Gas Use: ** In 2016, the U.S. Department of Energy developed an industrial energy efficiency potential analysis that suggests the US could double its annual rate of improvement rate through 2030. Extended through 2050, this equates to a maximum potential improvement of 26% by 2050 relative to BAU.//**Cement Industry Biomass Use: ** In 2016, the U.S. Department of Energy developed an industrial energy efficiency potential analysis that suggests the US could double its annual rate of improvement rate through 2030. Extended through 2050, this equates to a maximum potential improvement of 26% by 2050 relative to BAU.//**Cement Industry Petroleum Use: ** In 2016, the U.S. Department of Energy developed an industrial energy efficiency potential analysis that suggests the US could double its annual rate of improvement rate through 2030. Extended through 2050, this equates to a maximum potential improvement of 26% by 2050 relative to BAU.//**Cement Industry Heavy or Residual Fuel Oil Use: ** In 2016, the U.S. Department of Energy developed an industrial energy efficiency potential analysis that suggests the US could double its annual rate of improvement rate through 2030. Extended through 2050, this equates to a maximum potential improvement of 26% by 2050 relative to BAU.//**Cement Industry LPG Propane or Butane Use: ** In 2016, the U.S. Department of Energy developed an industrial energy efficiency potential analysis that suggests the US could double its annual rate of improvement rate through 2030. Extended through 2050, this equates to a maximum potential improvement of 26% by 2050 relative to BAU.//**Natural Gas and Petroleum Industry Electricity Use: ** In 2016, the U.S. Department of Energy developed an industrial energy efficiency potential analysis that suggests the US could double its annual rate of improvement rate through 2030. Extended through 2050, this equates to a maximum potential improvement of 26% by 2050 relative to BAU.//**Natural Gas and Petroleum Industry Coal Use: ** In 2016, the U.S. Department of Energy developed an industrial energy efficiency potential analysis that suggests the US could double its annual rate of improvement rate through 2030. Extended through 2050, this equates to a maximum potential improvement of 26% by 2050 relative to BAU.//**Natural Gas and Petroleum Industry Natural Gas Use: ** In 2016, the U.S. Department of Energy developed an industrial energy efficiency potential analysis that suggests the US could double its annual rate of improvement rate through 2030. Extended through 2050, this equates to a maximum potential improvement of 26% by 2050 relative to BAU.//**Natural Gas and Petroleum Industry Biomass Use: ** In 2016, the U.S. Department of Energy developed an industrial energy efficiency potential analysis that suggests the US could double its annual rate of improvement rate through 2030. Extended through 2050, this equates to a maximum potential improvement of 26% by 2050 relative to BAU.//**Natural Gas and Petroleum Industry Crude Oil Use: ** In 2016, the U.S. Department of Energy developed an industrial energy efficiency potential analysis that suggests the US could double its annual rate of improvement rate through 2030. Extended through 2050, this equates to a maximum potential improvement of 26% by 2050 relative to BAU.//**Iron and Steel Industry Electricity Use: ** In 2016, the U.S. Department of Energy developed an industrial energy efficiency potential analysis that suggests the US could double its annual rate of improvement rate through 2030. Extended through 2050, this equates to a maximum potential improvement of 26% by 2050 relative to BAU.//**Iron and Steel Industry Coal Use: ** In 2016, the U.S. Department of Energy developed an industrial energy efficiency potential analysis that suggests the US could double its annual rate of improvement rate through 2030. Extended through 2050, this equates to a maximum potential improvement of 26% by 2050 relative to BAU.//**Iron and Steel Industry Natural Gas Use: ** In 2016, the U.S. Department of Energy developed an industrial energy efficiency potential analysis that suggests the US could double its annual rate of improvement rate through 2030. Extended through 2050, this equates to a maximum potential improvement of 26% by 2050 relative to BAU.//**Iron and Steel Industry Petroleum Use: ** In 2016, the U.S. Department of Energy developed an industrial energy efficiency potential analysis that suggests the US could double its annual rate of improvement rate through 2030. Extended through 2050, this equates to a maximum potential improvement of 26% by 2050 relative to BAU.//**Iron and Steel Industry Heavy or Residual Fuel Oil Use: ** In 2016, the U.S. Department of Energy developed an industrial energy efficiency potential analysis that suggests the US could double its annual rate of improvement rate through 2030. Extended through 2050, this equates to a maximum potential improvement of 26% by 2050 relative to BAU.//**Iron and Steel Industry LPG Propane or Butane Use: ** In 2016, the U.S. Department of Energy developed an industrial energy efficiency potential analysis that suggests the US could double its annual rate of improvement rate through 2030. Extended through 2050, this equates to a maximum potential improvement of 26% by 2050 relative to BAU.//**Chemicals Industry Electricity Use: ** In 2016, the U.S. Department of Energy developed an industrial energy efficiency potential analysis that suggests the US could double its annual rate of improvement rate through 2030. Extended through 2050, this equates to a maximum potential improvement of 26% by 2050 relative to BAU.//**Chemicals Industry Coal Use: ** In 2016, the U.S. Department of Energy developed an industrial energy efficiency potential analysis that suggests the US could double its annual rate of improvement rate through 2030. Extended through 2050, this equates to a maximum potential improvement of 26% by 2050 relative to BAU.//**Chemicals Industry Natural Gas Use: ** In 2016, the U.S. Department of Energy developed an industrial energy efficiency potential analysis that suggests the US could double its annual rate of improvement rate through 2030. Extended through 2050, this equates to a maximum potential improvement of 26% by 2050 relative to BAU.//**Chemicals Industry Petroleum Use: ** In 2016, the U.S. Department of Energy developed an industrial energy efficiency potential analysis that suggests the US could double its annual rate of improvement rate through 2030. Extended through 2050, this equates to a maximum potential improvement of 26% by 2050 relative to BAU.//**Chemicals Industry Heavy or Residual Fuel Oil Use: ** In 2016, the U.S. Department of Energy developed an industrial energy efficiency potential analysis that suggests the US could double its annual rate of improvement rate through 2030. Extended through 2050, this equates to a maximum potential improvement of 26% by 2050 relative to BAU.//**Chemicals Industry LPG Propane or Butane Use: ** In 2016, the U.S. Department of Energy developed an industrial energy efficiency potential analysis that suggests the US could double its annual rate of improvement rate through 2030. Extended through 2050, this equates to a maximum potential improvement of 26% by 2050 relative to BAU.//**Coal Mining Industry Electricity Use: ** In 2016, the U.S. Department of Energy developed an industrial energy efficiency potential analysis that suggests the US could double its annual rate of improvement rate through 2030. Extended through 2050, this equates to a maximum potential improvement of 26% by 2050 relative to BAU.//**Coal Mining Industry Coal Use: ** In 2016, the U.S. Department of Energy developed an industrial energy efficiency potential analysis that suggests the US could double its annual rate of improvement rate through 2030. Extended through 2050, this equates to a maximum potential improvement of 26% by 2050 relative to BAU.//**Coal Mining Industry Natural Gas Use: ** In 2016, the U.S. Department of Energy developed an industrial energy efficiency potential analysis that suggests the US could double its annual rate of improvement rate through 2030. Extended through 2050, this equates to a maximum potential improvement of 26% by 2050 relative to BAU.//**Coal Mining Industry Petroleum Use: ** In 2016, the U.S. Department of Energy developed an industrial energy efficiency potential analysis that suggests the US could double its annual rate of improvement rate through 2030. Extended through 2050, this equates to a maximum potential improvement of 26% by 2050 relative to BAU.//**Coal Mining Industry Heavy or Residual Fuel Oil Use: ** In 2016, the U.S. Department of Energy developed an industrial energy efficiency potential analysis that suggests the US could double its annual rate of improvement rate through 2030. Extended through 2050, this equates to a maximum potential improvement of 26% by 2050 relative to BAU.//**Water & Waste Electricity Use: ** In 2016, the U.S. Department of Energy developed an industrial energy efficiency potential analysis that suggests the US could double its annual rate of improvement rate through 2030. Extended through 2050, this equates to a maximum potential improvement of 26% by 2050 relative to BAU.//**Water & Waste Coal Use: ** In 2016, the U.S. Department of Energy developed an industrial energy efficiency potential analysis that suggests the US could double its annual rate of improvement rate through 2030. Extended through 2050, this equates to a maximum potential improvement of 26% by 2050 relative to BAU.//**Water & Waste Natural Gas Use: ** In 2016, the U.S. Department of Energy developed an industrial energy efficiency potential analysis that suggests the US could double its annual rate of improvement rate through 2030. Extended through 2050, this equates to a maximum potential improvement of 26% by 2050 relative to BAU.//**Water & Waste Petroleum Use: ** In 2016, the U.S. Department of Energy developed an industrial energy efficiency potential analysis that suggests the US could double its annual rate of improvement rate through 2030. Extended through 2050, this equates to a maximum potential improvement of 26% by 2050 relative to BAU.//**Agriculture Electricity Use: ** In 2016, the U.S. Department of Energy developed an industrial energy efficiency potential analysis that suggests the US could double its annual rate of improvement rate through 2030. Extended through 2050, this equates to a maximum potential improvement of 26% by 2050 relative to BAU.//**Agriculture Coal Use: ** In 2016, the U.S. Department of Energy developed an industrial energy efficiency potential analysis that suggests the US could double its annual rate of improvement rate through 2030. Extended through 2050, this equates to a maximum potential improvement of 26% by 2050 relative to BAU.//**Agriculture Natural Gas Use: ** In 2016, the U.S. Department of Energy developed an industrial energy efficiency potential analysis that suggests the US could double its annual rate of improvement rate through 2030. Extended through 2050, this equates to a maximum potential improvement of 26% by 2050 relative to BAU.//**Agriculture Biomass Use: ** In 2016, the U.S. Department of Energy developed an industrial energy efficiency potential analysis that suggests the US could double its annual rate of improvement rate through 2030. Extended through 2050, this equates to a maximum potential improvement of 26% by 2050 relative to BAU.//**Agriculture Petroleum Use: ** In 2016, the U.S. Department of Energy developed an industrial energy efficiency potential analysis that suggests the US could double its annual rate of improvement rate through 2030. Extended through 2050, this equates to a maximum potential improvement of 26% by 2050 relative to BAU.//**Agriculture Heavy or Residual Fuel Oil Use: ** In 2016, the U.S. Department of Energy developed an industrial energy efficiency potential analysis that suggests the US could double its annual rate of improvement rate through 2030. Extended through 2050, this equates to a maximum potential improvement of 26% by 2050 relative to BAU.//**Agriculture LPG Propane or Butane Use: ** In 2016, the U.S. Department of Energy developed an industrial energy efficiency potential analysis that suggests the US could double its annual rate of improvement rate through 2030. Extended through 2050, this equates to a maximum potential improvement of 26% by 2050 relative to BAU.//**Other Industries Electricity Use: ** In 2016, the U.S. Department of Energy developed an industrial energy efficiency potential analysis that suggests the US could double its annual rate of improvement rate through 2030. Extended through 2050, this equates to a maximum potential improvement of 26% by 2050 relative to BAU.//**Other Industries Coal Use: ** In 2016, the U.S. Department of Energy developed an industrial energy efficiency potential analysis that suggests the US could double its annual rate of improvement rate through 2030. Extended through 2050, this equates to a maximum potential improvement of 26% by 2050 relative to BAU.//**Other Industries Natural Gas Use: ** In 2016, the U.S. Department of Energy developed an industrial energy efficiency potential analysis that suggests the US could double its annual rate of improvement rate through 2030. Extended through 2050, this equates to a maximum potential improvement of 26% by 2050 relative to BAU.//**Other Industries Petroleum Use: ** In 2016, the U.S. Department of Energy developed an industrial energy efficiency potential analysis that suggests the US could double its annual rate of improvement rate through 2030. Extended through 2050, this equates to a maximum potential improvement of 26% by 2050 relative to BAU.//**Other Industries Heavy or Residual Fuel Oil Use: ** In 2016, the U.S. Department of Energy developed an industrial energy efficiency potential analysis that suggests the US could double its annual rate of improvement rate through 2030. Extended through 2050, this equates to a maximum potential improvement of 26% by 2050 relative to BAU.//**Other Industries LPG Propane or Butane Use: ** In 2016, the U.S. Department of Energy developed an industrial energy efficiency potential analysis that suggests the US could double its annual rate of improvement rate through 2030. Extended through 2050, this equates to a maximum potential improvement of 26% by 2050 relative to BAU. | industry-ag-main.html#eff-stds | industry-energy-efficiency-standards.html | U.S. DOE, 2016, Industrial Energy Efficiency Potential Analysis, https://energy.gov/sites/prod/files/2017/04/f34/energy-savings-by-state-industrial-methodology.pdf | U.S. DOE, 2016, Industrial Energy Efficiency Potential Analysis, https://energy.gov/sites/prod/files/2017/04/f34/energy-savings-by-state-industrial-methodology.pdf
Industry | Improved System Design | Fraction of Installation and System Integration Issues Remedied | Improved System Design | indst system integration | 0 | 1 | 0.01 | % of potential achieved | **Description:** This policy reduces fuel consumption in the industry sector by improving the way components are put together and the way material or energy flows between them. // **Guidance for setting values: ** If this policy is fully implemented, fuel use is reduced by 3.6% for all industries in 2050. | industry-ag-main.html#system-integ | improved-system-design.html | Calculated from model data; see the relevant variable(s) in the InputData folder for source information.
Industry | Electrification + Hydrogen | Fraction of Industrial Fuel Use Shifted to Other Fuels | Electrification + Hydrogen | indst fuel type shifting | 0 | 1 | 0.01 | % of fuel shifted | **Description:** This policy reduces greenhouse gas emissions from the selected industry by switching the fuels used by facilities to electricity and/or hydrogen. Only fuel consumed for energy, not fuel used as a chemical feedstock, is affected by this policy. // **Guidance for setting values: **//**Cement Industry Coal Use: ** Excluding chemical feedstocks, over 90% of the thermal fuels used by industry are burned to generate heat (to fuel boilers, generate process heat, and HVAC heat). It is relatively uncommon to replace thermal fuels with electricity or hydrogen for these end uses today, but these approaches may become necessary in order to achieve deep decarbonization by mid-century. A 100% setting is not likely, however, due to peculiarities of certain industries. For instance, the electrification potential for refineries is low because they consume a lot of waste gases that come from the petroleum products they are refining. These gases aren’t of sufficient quality to sell, so they would be wasted if the refinery electrified all of its operations.//**Cement Industry Natural Gas Use: ** Excluding chemical feedstocks, over 90% of the thermal fuels used by industry are burned to generate heat (to fuel boilers, generate process heat, and HVAC heat). It is relatively uncommon to replace thermal fuels with electricity or hydrogen for these end uses today, but these approaches may become necessary in order to achieve deep decarbonization by mid-century. A 100% setting is not likely, however, due to peculiarities of certain industries. For instance, the electrification potential for refineries is low because they consume a lot of waste gases that come from the petroleum products they are refining. These gases aren’t of sufficient quality to sell, so they would be wasted if the refinery electrified all of its operations.//**Cement Industry Biomass Use: ** Excluding chemical feedstocks, over 90% of the thermal fuels used by industry are burned to generate heat (to fuel boilers, generate process heat, and HVAC heat). It is relatively uncommon to replace thermal fuels with electricity or hydrogen for these end uses today, but these approaches may become necessary in order to achieve deep decarbonization by mid-century. A 100% setting is not likely, however, due to peculiarities of certain industries. For instance, the electrification potential for refineries is low because they consume a lot of waste gases that come from the petroleum products they are refining. These gases aren’t of sufficient quality to sell, so they would be wasted if the refinery electrified all of its operations.//**Cement Industry Petroleum Use: ** Excluding chemical feedstocks, over 90% of the thermal fuels used by industry are burned to generate heat (to fuel boilers, generate process heat, and HVAC heat). It is relatively uncommon to replace thermal fuels with electricity or hydrogen for these end uses today, but these approaches may become necessary in order to achieve deep decarbonization by mid-century. A 100% setting is not likely, however, due to peculiarities of certain industries. For instance, the electrification potential for refineries is low because they consume a lot of waste gases that come from the petroleum products they are refining. These gases aren’t of sufficient quality to sell, so they would be wasted if the refinery electrified all of its operations.//**Cement Industry Heavy or Residual Fuel Oil Use: ** Excluding chemical feedstocks, over 90% of the thermal fuels used by industry are burned to generate heat (to fuel boilers, generate process heat, and HVAC heat). It is relatively uncommon to replace thermal fuels with electricity or hydrogen for these end uses today, but these approaches may become necessary in order to achieve deep decarbonization by mid-century. A 100% setting is not likely, however, due to peculiarities of certain industries. For instance, the electrification potential for refineries is low because they consume a lot of waste gases that come from the petroleum products they are refining. These gases aren’t of sufficient quality to sell, so they would be wasted if the refinery electrified all of its operations.//**Cement Industry LPG Propane or Butane Use: ** Excluding chemical feedstocks, over 90% of the thermal fuels used by industry are burned to generate heat (to fuel boilers, generate process heat, and HVAC heat). It is relatively uncommon to replace thermal fuels with electricity or hydrogen for these end uses today, but these approaches may become necessary in order to achieve deep decarbonization by mid-century. A 100% setting is not likely, however, due to peculiarities of certain industries. For instance, the electrification potential for refineries is low because they consume a lot of waste gases that come from the petroleum products they are refining. These gases aren’t of sufficient quality to sell, so they would be wasted if the refinery electrified all of its operations.//**Natural Gas and Petroleum Industry Coal Use: ** Excluding chemical feedstocks, over 90% of the thermal fuels used by industry are burned to generate heat (to fuel boilers, generate process heat, and HVAC heat). It is relatively uncommon to replace thermal fuels with electricity or hydrogen for these end uses today, but these approaches may become necessary in order to achieve deep decarbonization by mid-century. A 100% setting is not likely, however, due to peculiarities of certain industries. For example, the process of creating new steel from iron ore requires not just heat but also a chemical reducing agent and source of carbon atoms. Today, this is provided by coke, a fuel derived from coal.//**Natural Gas and Petroleum Industry Natural Gas Use: ** Excluding chemical feedstocks, over 90% of the thermal fuels used by industry are burned to generate heat (to fuel boilers, generate process heat, and HVAC heat). It is relatively uncommon to replace thermal fuels with electricity or hydrogen for these end uses today, but these approaches may become necessary in order to achieve deep decarbonization by mid-century. A 100% setting is not likely, however, due to peculiarities of certain industries. For instance, the electrification potential for refineries is low because they consume a lot of waste gases that come from the petroleum products they are refining. These gases aren’t of sufficient quality to sell, so they would be wasted if the refinery electrified all of its operations.//**Natural Gas and Petroleum Industry Biomass Use: ** Excluding chemical feedstocks, over 90% of the thermal fuels used by industry are burned to generate heat (to fuel boilers, generate process heat, and HVAC heat). It is relatively uncommon to replace thermal fuels with electricity or hydrogen for these end uses today, but these approaches may become necessary in order to achieve deep decarbonization by mid-century. A 100% setting is not likely, however, due to peculiarities of certain industries. For instance, the electrification potential for refineries is low because they consume a lot of waste gases that come from the petroleum products they are refining. These gases aren’t of sufficient quality to sell, so they would be wasted if the refinery electrified all of its operations.//**Natural Gas and Petroleum Industry Crude Oil Use: ** Excluding chemical feedstocks, over 90% of the thermal fuels used by industry are burned to generate heat (to fuel boilers, generate process heat, and HVAC heat). It is relatively uncommon to replace thermal fuels with electricity or hydrogen for these end uses today, but these approaches may become necessary in order to achieve deep decarbonization by mid-century. A 100% setting is not likely, however, due to peculiarities of certain industries. For instance, the electrification potential for refineries is low because they consume a lot of waste gases that come from the petroleum products they are refining. These gases aren’t of sufficient quality to sell, so they would be wasted if the refinery electrified all of its operations.//**Iron and Steel Industry Coal Use: ** Excluding chemical feedstocks, over 90% of the thermal fuels used by industry are burned to generate heat (to fuel boilers, generate process heat, and HVAC heat). It is relatively uncommon to replace thermal fuels with electricity or hydrogen for these end uses today, but these approaches may become necessary in order to achieve deep decarbonization by mid-century. A 100% setting is not likely, however, due to peculiarities of certain industries. For example, the process of creating new steel from iron ore requires not just heat but also a chemical reducing agent and source of carbon atoms. Today, this is provided by coke, a fuel derived from coal.//**Iron and Steel Industry Natural Gas Use: ** Excluding chemical feedstocks, over 90% of the thermal fuels used by industry are burned to generate heat (to fuel boilers, generate process heat, and HVAC heat). It is relatively uncommon to replace thermal fuels with electricity or hydrogen for these end uses today, but these approaches may become necessary in order to achieve deep decarbonization by mid-century. A 100% setting is not likely, however, due to peculiarities of certain industries. For instance, the electrification potential for refineries is low because they consume a lot of waste gases that come from the petroleum products they are refining. These gases aren’t of sufficient quality to sell, so they would be wasted if the refinery electrified all of its operations.//**Iron and Steel Industry Petroleum Use: ** Excluding chemical feedstocks, over 90% of the thermal fuels used by industry are burned to generate heat (to fuel boilers, generate process heat, and HVAC heat). It is relatively uncommon to replace thermal fuels with electricity or hydrogen for these end uses today, but these approaches may become necessary in order to achieve deep decarbonization by mid-century. A 100% setting is not likely, however, due to peculiarities of certain industries. For instance, the electrification potential for refineries is low because they consume a lot of waste gases that come from the petroleum products they are refining. These gases aren’t of sufficient quality to sell, so they would be wasted if the refinery electrified all of its operations.//**Iron and Steel Industry Heavy or Residual Fuel Oil Use: ** Excluding chemical feedstocks, over 90% of the thermal fuels used by industry are burned to generate heat (to fuel boilers, generate process heat, and HVAC heat). It is relatively uncommon to replace thermal fuels with electricity or hydrogen for these end uses today, but these approaches may become necessary in order to achieve deep decarbonization by mid-century. A 100% setting is not likely, however, due to peculiarities of certain industries. For instance, the electrification potential for refineries is low because they consume a lot of waste gases that come from the petroleum products they are refining. These gases aren’t of sufficient quality to sell, so they would be wasted if the refinery electrified all of its operations.//**Iron and Steel Industry LPG Propane or Butane Use: ** Excluding chemical feedstocks, over 90% of the thermal fuels used by industry are burned to generate heat (to fuel boilers, generate process heat, and HVAC heat). It is relatively uncommon to replace thermal fuels with electricity or hydrogen for these end uses today, but these approaches may become necessary in order to achieve deep decarbonization by mid-century. A 100% setting is not likely, however, due to peculiarities of certain industries. For instance, the electrification potential for refineries is low because they consume a lot of waste gases that come from the petroleum products they are refining. These gases aren’t of sufficient quality to sell, so they would be wasted if the refinery electrified all of its operations.//**Chemicals Industry Coal Use: ** Excluding chemical feedstocks, over 90% of the thermal fuels used by industry are burned to generate heat (to fuel boilers, generate process heat, and HVAC heat). It is relatively uncommon to replace thermal fuels with electricity or hydrogen for these end uses today, but these approaches may become necessary in order to achieve deep decarbonization by mid-century. A 100% setting is not likely, however, due to peculiarities of certain industries. For example, the process of creating new steel from iron ore requires not just heat but also a chemical reducing agent and source of carbon atoms. Today, this is provided by coke, a fuel derived from coal.//**Chemicals Industry Natural Gas Use: ** Excluding chemical feedstocks, over 90% of the thermal fuels used by industry are burned to generate heat (to fuel boilers, generate process heat, and HVAC heat). It is relatively uncommon to replace thermal fuels with electricity or hydrogen for these end uses today, but these approaches may become necessary in order to achieve deep decarbonization by mid-century. A 100% setting is not likely, however, due to peculiarities of certain industries. For instance, the electrification potential for refineries is low because they consume a lot of waste gases that come from the petroleum products they are refining. These gases aren’t of sufficient quality to sell, so they would be wasted if the refinery electrified all of its operations.//**Chemicals Industry Petroleum Use: ** Excluding chemical feedstocks, over 90% of the thermal fuels used by industry are burned to generate heat (to fuel boilers, generate process heat, and HVAC heat). It is relatively uncommon to replace thermal fuels with electricity or hydrogen for these end uses today, but these approaches may become necessary in order to achieve deep decarbonization by mid-century. A 100% setting is not likely, however, due to peculiarities of certain industries. For instance, the electrification potential for refineries is low because they consume a lot of waste gases that come from the petroleum products they are refining. These gases aren’t of sufficient quality to sell, so they would be wasted if the refinery electrified all of its operations.//**Chemicals Industry Heavy or Residual Fuel Oil Use: ** Excluding chemical feedstocks, over 90% of the thermal fuels used by industry are burned to generate heat (to fuel boilers, generate process heat, and HVAC heat). It is relatively uncommon to replace thermal fuels with electricity or hydrogen for these end uses today, but these approaches may become necessary in order to achieve deep decarbonization by mid-century. A 100% setting is not likely, however, due to peculiarities of certain industries. For instance, the electrification potential for refineries is low because they consume a lot of waste gases that come from the petroleum products they are refining. These gases aren’t of sufficient quality to sell, so they would be wasted if the refinery electrified all of its operations.//**Chemicals Industry LPG Propane or Butane Use: ** Excluding chemical feedstocks, over 90% of the thermal fuels used by industry are burned to generate heat (to fuel boilers, generate process heat, and HVAC heat). It is relatively uncommon to replace thermal fuels with electricity or hydrogen for these end uses today, but these approaches may become necessary in order to achieve deep decarbonization by mid-century. A 100% setting is not likely, however, due to peculiarities of certain industries. For instance, the electrification potential for refineries is low because they consume a lot of waste gases that come from the petroleum products they are refining. These gases aren’t of sufficient quality to sell, so they would be wasted if the refinery electrified all of its operations.//**Coal Mining Industry Coal Use: ** Excluding chemical feedstocks, over 90% of the thermal fuels used by industry are burned to generate heat (to fuel boilers, generate process heat, and HVAC heat). It is relatively uncommon to replace thermal fuels with electricity or hydrogen for these end uses today, but these approaches may become necessary in order to achieve deep decarbonization by mid-century. A 100% setting is not likely, however, due to peculiarities of certain industries. For example, the process of creating new steel from iron ore requires not just heat but also a chemical reducing agent and source of carbon atoms. Today, this is provided by coke, a fuel derived from coal.//**Coal Mining Industry Natural Gas Use: ** Excluding chemical feedstocks, over 90% of the thermal fuels used by industry are burned to generate heat (to fuel boilers, generate process heat, and HVAC heat). It is relatively uncommon to replace thermal fuels with electricity or hydrogen for these end uses today, but these approaches may become necessary in order to achieve deep decarbonization by mid-century. A 100% setting is not likely, however, due to peculiarities of certain industries. For instance, the electrification potential for refineries is low because they consume a lot of waste gases that come from the petroleum products they are refining. These gases aren’t of sufficient quality to sell, so they would be wasted if the refinery electrified all of its operations.//**Coal Mining Industry Petroleum Use: ** Excluding chemical feedstocks, over 90% of the thermal fuels used by industry are burned to generate heat (to fuel boilers, generate process heat, and HVAC heat). It is relatively uncommon to replace thermal fuels with electricity or hydrogen for these end uses today, but these approaches may become necessary in order to achieve deep decarbonization by mid-century. A 100% setting is not likely, however, due to peculiarities of certain industries. For instance, the electrification potential for refineries is low because they consume a lot of waste gases that come from the petroleum products they are refining. These gases aren’t of sufficient quality to sell, so they would be wasted if the refinery electrified all of its operations.//**Coal Mining Industry Heavy or Residual Fuel Oil Use: ** Excluding chemical feedstocks, over 90% of the thermal fuels used by industry are burned to generate heat (to fuel boilers, generate process heat, and HVAC heat). It is relatively uncommon to replace thermal fuels with electricity or hydrogen for these end uses today, but these approaches may become necessary in order to achieve deep decarbonization by mid-century. A 100% setting is not likely, however, due to peculiarities of certain industries. For instance, the electrification potential for refineries is low because they consume a lot of waste gases that come from the petroleum products they are refining. These gases aren’t of sufficient quality to sell, so they would be wasted if the refinery electrified all of its operations.//**Agriculture Natural Gas Use: ** Excluding chemical feedstocks, over 90% of the thermal fuels used by industry are burned to generate heat (to fuel boilers, generate process heat, and HVAC heat). It is relatively uncommon to replace thermal fuels with electricity or hydrogen for these end uses today, but these approaches may become necessary in order to achieve deep decarbonization by mid-century. A 100% setting is not likely, however, due to peculiarities of certain industries. For instance, the electrification potential for refineries is low because they consume a lot of waste gases that come from the petroleum products they are refining. These gases aren’t of sufficient quality to sell, so they would be wasted if the refinery electrified all of its operations.//**Agriculture Petroleum Use: ** Excluding chemical feedstocks, over 90% of the thermal fuels used by industry are burned to generate heat (to fuel boilers, generate process heat, and HVAC heat). It is relatively uncommon to replace thermal fuels with electricity or hydrogen for these end uses today, but these approaches may become necessary in order to achieve deep decarbonization by mid-century. A 100% setting is not likely, however, due to peculiarities of certain industries. For instance, the electrification potential for refineries is low because they consume a lot of waste gases that come from the petroleum products they are refining. These gases aren’t of sufficient quality to sell, so they would be wasted if the refinery electrified all of its operations.//**Agriculture Heavy or Residual Fuel Oil Use: ** Excluding chemical feedstocks, over 90% of the thermal fuels used by industry are burned to generate heat (to fuel boilers, generate process heat, and HVAC heat). It is relatively uncommon to replace thermal fuels with electricity or hydrogen for these end uses today, but these approaches may become necessary in order to achieve deep decarbonization by mid-century. A 100% setting is not likely, however, due to peculiarities of certain industries. For instance, the electrification potential for refineries is low because they consume a lot of waste gases that come from the petroleum products they are refining. These gases aren’t of sufficient quality to sell, so they would be wasted if the refinery electrified all of its operations.//**Agriculture LPG Propane or Butane Use: ** Excluding chemical feedstocks, over 90% of the thermal fuels used by industry are burned to generate heat (to fuel boilers, generate process heat, and HVAC heat). It is relatively uncommon to replace thermal fuels with electricity or hydrogen for these end uses today, but these approaches may become necessary in order to achieve deep decarbonization by mid-century. A 100% setting is not likely, however, due to peculiarities of certain industries. For instance, the electrification potential for refineries is low because they consume a lot of waste gases that come from the petroleum products they are refining. These gases aren’t of sufficient quality to sell, so they would be wasted if the refinery electrified all of its operations.//**Other Industries Coal Use: ** Excluding chemical feedstocks, over 90% of the thermal fuels used by industry are burned to generate heat (to fuel boilers, generate process heat, and HVAC heat). It is relatively uncommon to replace thermal fuels with electricity or hydrogen for these end uses today, but these approaches may become necessary in order to achieve deep decarbonization by mid-century. A 100% setting is not likely, however, due to peculiarities of certain industries. For example, the process of creating new steel from iron ore requires not just heat but also a chemical reducing agent and source of carbon atoms. Today, this is provided by coke, a fuel derived from coal.//**Other Industries Natural Gas Use: ** Excluding chemical feedstocks, over 90% of the thermal fuels used by industry are burned to generate heat (to fuel boilers, generate process heat, and HVAC heat). It is relatively uncommon to replace thermal fuels with electricity or hydrogen for these end uses today, but these approaches may become necessary in order to achieve deep decarbonization by mid-century. A 100% setting is not likely, however, due to peculiarities of certain industries. For instance, the electrification potential for refineries is low because they consume a lot of waste gases that come from the petroleum products they are refining. These gases aren’t of sufficient quality to sell, so they would be wasted if the refinery electrified all of its operations.//**Other Industries Petroleum Use: ** Excluding chemical feedstocks, over 90% of the thermal fuels used by industry are burned to generate heat (to fuel boilers, generate process heat, and HVAC heat). It is relatively uncommon to replace thermal fuels with electricity or hydrogen for these end uses today, but these approaches may become necessary in order to achieve deep decarbonization by mid-century. A 100% setting is not likely, however, due to peculiarities of certain industries. For instance, the electrification potential for refineries is low because they consume a lot of waste gases that come from the petroleum products they are refining. These gases aren’t of sufficient quality to sell, so they would be wasted if the refinery electrified all of its operations.//**Other Industries Heavy or Residual Fuel Oil Use: ** Excluding chemical feedstocks, over 90% of the thermal fuels used by industry are burned to generate heat (to fuel boilers, generate process heat, and HVAC heat). It is relatively uncommon to replace thermal fuels with electricity or hydrogen for these end uses today, but these approaches may become necessary in order to achieve deep decarbonization by mid-century. A 100% setting is not likely, however, due to peculiarities of certain industries. For instance, the electrification potential for refineries is low because they consume a lot of waste gases that come from the petroleum products they are refining. These gases aren’t of sufficient quality to sell, so they would be wasted if the refinery electrified all of its operations.//**Other Industries LPG Propane or Butane Use: ** Excluding chemical feedstocks, over 90% of the thermal fuels used by industry are burned to generate heat (to fuel boilers, generate process heat, and HVAC heat). It is relatively uncommon to replace thermal fuels with electricity or hydrogen for these end uses today, but these approaches may become necessary in order to achieve deep decarbonization by mid-century. A 100% setting is not likely, however, due to peculiarities of certain industries. For instance, the electrification potential for refineries is low because they consume a lot of waste gases that come from the petroleum products they are refining. These gases aren’t of sufficient quality to sell, so they would be wasted if the refinery electrified all of its operations. | industry-ag-main.html#fuel-switching | industry-elec-and-hydrogen.html
Industry | F-Gas Substitution | Fraction of F Gas Substitution Achieved | F-gas Measures | indst f gas substitution | 0 | 1 | 0.01 | % of potential achieved | **Description:** This policy reduces emissions of high-GWP, fluorinated gases (F-gases) from the industry sector by substituting less-harmful chemicals. // **Guidance for setting values: ** If this policy is fully implemented, F-gas emissions in 2050 are reduced by 77%. | industry-ag-main.html#avoid-f-gases | avoid-f-gases.html | Calculated from model data; see the relevant variable(s) in the InputData folder for source information.
Industry | F-Gas Destruction | Fraction of F Gas Destruction Achieved | F-gas Measures | indst f gas destruction | 0 | 1 | 0.01 | % of potential achieved | **Description:** This policy reduces emissions of high-GWP, fluorinated gases (F-gases) from the industry sector by destroying F-gases created as byproducts during the creation of desired products. // **Guidance for setting values: ** If this policy is fully implemented, F-gas emissions in 2050 are reduced by 10%. | industry-ag-main.html#avoid-f-gases | avoid-f-gases.html
Industry | F-Gas Recovery | Fraction of F Gas Recovery Achieved | F-gas Measures | indst f gas recovery | 0 | 1 | 0.01 | % of potential achieved | **Description:** This policy reduces emissions of high-GWP, fluorinated gases (F-gases) by recovering F-gases from equipment at the end of its service life and destroying or recycling those F-gases. // **Guidance for setting values: ** If this policy is fully implemented, F-gas emissions in 2050 are reduced by 22%. | industry-ag-main.html#avoid-f-gases | avoid-f-gases.html
Industry | F-Gas Eqpt. Maintenance & Retrofits | Fraction of F Gas Inspct Maint Retrofit Achieved | F-gas Measures | indst f gas inspct maint retrofit | 0 | 1 | 0.01 | % of potential achieved | **Description:** This policy reduces emissions of high-GWP, fluorinated gases (F-gases) from the industry sector by reducing leakage and losses through improved inspections, maintenance, and retrofitting of equipment. // **Guidance for setting values: ** If this policy is fully implemented, F-gas emissions in 2050 are reduced by 0.5%. | industry-ag-main.html#avoid-f-gases | avoid-f-gases.html
Industry | Material Efficiency, Longevity, & Re-Use | Percent Reduction in Nonenergy Nonagriculture Industry Product Demand | Material Efficiency, Longevity, & Re-Use | indst reduce nonenergy product demand | 0 | 1 | 0.01 | % demand reduction | **Description:**0**Guidance for setting values: **//**Cement Industry : ** In "Sustainable Materials Without the Hot Air: Making Buildings, Vehicles and Products Efficiently and with Less New Material," Allwood and Cullen estimate that concrete use could be reduced by up to 40% using optimized molds, and concrete building longevity could be more than doubled to 200 years. Together, these measures might reduce concrete demand by up to 70%, if demand for building floorspace reaches steady state.//**Iron and Steel Industry : ** In "Sustainable Materials With Both Eyes Open," Allwood and Cullen estimate that steel use could be reduced by 30% by optimizing designs and controlling the loads they experience during installation and use. If the lifetime of steel products could be doubled, the resulting material reduction could be up to 65%, if sales reach steady state.//**Water & Waste : ** The majority of energy use and emissions from the water and waste sector are a result of water treatment, not solid waste management. The USDA reports that agriculture accounts for 80% of U.S. water consumption, and the U.S. EPA reports that "as much as 50 percent of the water we use outdoors is lost due to wind, evaporation, and runoff caused by inefficient irrigation methods and systems." Non-agriculture uses, including lawn irrigation and in-home use, may be able to achieve similar savings through improved practices and fixtures. |  | material-efficiency-longevity-reuse.html | Allwood and Cullen, "Sustainable Materials Without the Hot Air: Making Buildings, Vehicles and Products Efficiently and with Less New Material"
Industry | Methane Capture | Fraction of Methane Capture Opportunities Achieved | Methane Capture and Destruction | indst methane capture | 0 | 1 | 0.01 | % of potential achieved | **Description:** This policy reduces methane emissions from the selected industry by increasing the capture of methane that is currently being released into the atmosphere (for example, stopping leaks from wellheads, pipes, coal mines, landfills, etc.).//**Guidance for setting values: **//**Natural Gas and Petroleum Industry : ** If this policy is fully implemented, process emissions are reduced by 70.5% from the natural gas and petroleum industry in that year.//**Coal Mining Industry : ** If this policy is fully implemented, process emissions in 2050 are reduced by 8% from the mining industry..//**Water & Waste : ** If this policy is fully implemented, process emissions in 2050 are reduced by 7% from the waste management industry. | industry-ag-main.html#methane-capture | methane-capture.html | Calculated from model data; see the relevant variable(s) in the InputData folder for source information.
Industry | Methane Destruction | Fraction of Methane Destruction Opportunities Achieved | Methane Capture and Destruction | indst methane destruction | 0 | 1 | 0.01 | % of potential achieved | **Description:** This policy reduces methane emissions from the selected industry by increasing the burning of methane that is currently being released into the atmosphere (i.e. flaring instead of venting/leaking).//**Guidance for setting values: **//**Natural Gas and Petroleum Industry : ** If this policy is fully implemented, process emissions are reduced by 1.5% from the natural gas and petroleum industry that year.//**Coal Mining Industry : ** If this policy is fully implemented, process emissions in 2050 are reduced by 32% from the mining industry.//**Water & Waste : ** If this policy is fully implemented, process emissions in 2050 are reduced by 2% from the waste management industry. | industry-ag-main.html#methane-destr | methane-destruction.html | Calculated from model data; see the relevant variable(s) in the InputData folder for source information.
Industry | Reduce Fossil Fuel Exports | Percent Reduction in Fossil Fuel Exports | Percent Reduction in Fossil Fuel Exports | indst reduce fossil fuel exports | 0 | 1 | 0.01 | % reduction in exports | **Description:** This policy reduces production of the selected fuel type(s) for export. This lever may represent a reduction in fuel demand by actors outside the modeled region (i.e., not caused by domestic policy) or a conscious policy within the modeled region to transition its economy away from dependence on fossil fuel exports. // **Guidance for setting values: **//**Hard Coal : ** In, 2017, Colorado exported half of all coal produced in the state. |  | reduce-fuel-exports.html | Calculated from model data; see the relevant variable(s) in the InputData folder for source information. |  | BFPIaE
Agriculture, Land Use, and Forestry | Afforestation and Reforestation | Fraction of Afforestation and Reforestation Achieved | Afforestation and Reforestation | land afforestation and reforestation | 0 | 1 | 0.01 | % of potential achieved | **Description:** This policy increases the sequestration of CO2 by planting forests. Planted forests are assumed to be managed with best practices and are not used for timber harvesting. // **Guidance for setting values: ** 4.4 million acres could shift to forest in Colorado. | lulucf.html#aff-ref | afforestation-and-reforestation.html | Calculated from model data; see the relevant variable(s) in the InputData folder for source information. | Ross W. Gorte, 2009, "U.S. Tree Planting for Carbon Sequestration," Congressional Research Service, https://www.fas.org/sgp/crs/misc/R40562.pdf, p.3, paragraph 1
Agriculture, Land Use, and Forestry | Avoid Deforestation | Fraction of Avoided Deforestation Achieved | Avoid Deforestation | land avoid deforestation |  |  |  |  | **Description:**This policy prevents the release of CO2 that accompanies deforestation. //**Guidance for setting values: ** | lulucf.html#avoid-def | avoid-deforestation.html
Agriculture, Land Use, and Forestry | Forest Restoration | Fraction of Forest Restoration Achieved | Forest Restoration | land forest restoration |  |  |  |  | **Description:** This policy restores degraded forest, increasing the rate of carbon sequestration of the forest.//**Guidance for setting values: ** |  | forest-restoration.html
Agriculture, Land Use, and Forestry | Forest Set-Asides | Fraction of Forest Set Asides Achieved | Forest Set-Asides | land forest set asides | 0 | 1 | 0.01 | % of potential achieved | **Description:** This policy avoids the release of CO2 from forests by reducing timber harvesting. // **Guidance for setting values: ** A 100% setting of this lever reduces timber harvesting by 2% of the BAU amount per year, reaching a roughly 70% reduction in timber harvesting by 2050. | lulucf.html#set-asides | forest-set-asides.html | Calculated from model data; see the relevant variable(s) in the InputData folder for source information.
Agriculture, Land Use, and Forestry | Cropland and Rice Measures | Fraction of Cropland and Rice Measures Achieved | Cropland and Rice Measures | indst cropland and rice measures | 0 | 1 | 0.01 | % of potential achieved | **Description:** This policy reduces greenhouse gas emissions from agriculture through cropland management practices, such as improved crop rotations, reduced soil tillage, and improvements in fertilizer composition and application. Measures particular to rice cultivation include improved flooding practices that avoid anaerobic, methane-forming conditions. // **Guidance for setting values: ** If this policy is fully implemented, agricultural process emissions in 2050 are reduced by 2%. | industry-ag-main.html#cropland | cropland-management.html | Calculated from model data; see the relevant variable(s) in the InputData folder for source information.
Agriculture, Land Use, and Forestry | Improved Forest Management | Fraction of Improved Forest Management Achieved | Improved Forest Management | land forest management | 0 | 1 | 0.01 | % of potential achieved | **Description:** This policy increases CO2 sequestration by forests through improved forest management practices. // **Guidance for setting values: ** If this policy is fully implemented, half of the 94 million acres of forest not currently under best management practices will instead be managed with best practices by 2050. | lulucf.html#forest-mgmt | improved-forest-management.html | Calculated from model data; see the relevant variable(s) in the InputData folder for source information.
Agriculture, Land Use, and Forestry | Livestock Measures | Fraction of Livestock Measures Achieved | Livestock Measures | indst livestock measures | 0 | 1 | 0.01 | % of potential achieved | **Description:** This policy reduces greenhouse gas emissions from agriculture through livestock-related measures, such as feed supplements or drugs to prevent enteric methane formation. // **Guidance for setting values: ** If this policy is fully implemented, agricultural process emissions in 2050 are reduced by 10%. | industry-ag-main.html#livestock | livestock-measures.html | Calculated from model data; see the relevant variable(s) in the InputData folder for source information.
Agriculture, Land Use, and Forestry | Peatland Restoration | Fraction of Peatland Restoration Achieved | Peatland Restoration | land peatland restoration |  |  |  |  | **Description:**0**Guidance for setting values: ** |  | peatland-restoration.html
Agriculture, Land Use, and Forestry | Shift to Non-Animal Products | Percent Animal Products Shifted to Nonanimal Products | Shift to Non-Animal Products | indst shift to nonanimal products | 0 | 1 | 0.01 | % reduction in animal products | **Description:** This policy causes animal products to be substituted for non-animal products, which might be achieved by changes in consumer preferences or by changes in costs of agricultural products (such as by redirecting subsidies currently paid to farmers who raise animals or feed crops to farmers growing fruits, vegetables, and other plant-based foods for human consumption). Moderate settings of this policy lever do not imply a vegan diet: for instance, a 50% setting could represent each individual consuming half as many animal products, rather than half of the population consuming no animal products. // **Guidance for setting values: ** According to OECD statistics, the U.S. has the highest per-capita meat consumption in the world, at 99 kg/person/year. If the U.S. were to achieve a rate similar to that in Europe (70 kg/person/yr), Japan (36 kg/person/yr), or India (3 kg/person/yr), this would be a reduction of 29% (Europe), 64% (Japan), or 97% (India) respectively. |  | shift-to-non-animal-products.html | https://en.wikipedia.org/wiki/List_of_countries_by_meat_consumption_per_capita (article revision 00:12, 22 Feb 2019)
District Heat and Hydrogen | Use CHP for District Heat | Fraction of Non CHP Heat Production Converted to CHP | District Heat CHP | heat convert heat to CHP | 0 | 1 | 0.01 | % non-CHP heat converted | **Description:** This policy causes a percentage of the district heat that would be generated by dedicated heat plants to instead be generated via CHP plants. In this model, this causes them to consume no additional fuel, since it is assumed CHP plants would be run anyway in order to produce electricity. // **Guidance for setting values: ** | district-heating.html#chp | convert-non-chp-heat-production.html | Calculated from model data; see the relevant variable(s) in the InputData folder for source information.
District Heat and Hydrogen | Produce District Heat with Hydrogen | Fraction of District Heat Fuel Use Shifted to Other Fuels | District Heat Fuel Switching | heat fuel type shifting | 0 | 1 | 0.01 | % of fuel use | **Description:** This policy causes a percentage of the district heat to be generated by burning hydrogen instead of the fuels used in the BAU case. // **Guidance for setting values: ** In the United States, 64% of district heat is made by burning natural gas, 17% from coal, 16% from biomass, and 3% from petroleum. This is estimated to be similar for district heating in Colorado. Hydrogen technologies are still emerging, and it is not yet clear if it will be more economical to electrify end uses of heat (ceasing to use district heat), or if decarbonizing district heat facilities will be an economical pathway. | district-heating.html#convert-coal | district-heat-fuel-switching.html | Calculated from model data; see the relevant variable(s) in the InputData folder for source information.
District Heat and Hydrogen | Shift Hydrogen Production to Electrolysis | Fraction of Hydrogen Production Pathways Shifted | Hydrogen Electrolysis | hydgn shift production pathways | 0 | 1 | 0.01 | % of hydrogen production | **Description:** This policy causes a percentage of merchant hydrogen (i.e. hydrogen produced for sale, not hydrogen produced and consumed on-site within a facility) to be produced via electrolysis rather than via other production pathways. // **Guidance for setting values: ** Today, in the United States, roughly 95% of hydrogen is produced via steam reforming of natural gas and 5% is produced via electrolysis. These shares are not projected to change in the BAU case. |  | switch-hydrogen-production-pathway.html
Cross-Sector | Carbon Price | Additional Carbon Tax Rate | Carbon Price | cross carbon tax | 0 | 300 | 5 | $/metric ton CO2e | **Description:**This policy applies a price on fuels used in the selected sector(s) based on their greenhouse gas emissions. It also increases the base cost of capital equipment (e.g., vehicles, power plants, building components) according to their embedded carbon content. When applied to the Industry Sector, the tax **is** levied on greenhouse gas emissions from non-energy industrial and agricultural processes by default, but these emissions sources can be exempted from the tax by enabling the policy lever "Exempt Process Emissions from C Tax." **Guidance for setting values: **//**Transportation Sector : ** Colorado does not currently apply carbon pricing to the transportation sector. The U.S. government's revised 2015 Social Cost of Carbon estimates for the year 2050 range from $32 to $115 per ton (in inflation-adjusted 2018 dollars), depending on one's choice of discount rate.//**Electricity Sector : ** Colorado does not currently apply carbon pricing to the electricity sector. The U.S. government's revised 2015 Social Cost of Carbon estimates for the year 2050 range from $32 to $115 per ton (in inflation-adjusted 2018 dollars), depending on one's choice of discount rate.//**Residential Bldg Sector : ** Colorado does not currently apply carbon pricing to the residential building sector. The U.S. government's revised 2015 Social Cost of Carbon estimates for the year 2050 range from $32 to $115 per ton (in inflation-adjusted 2018 dollars), depending on one's choice of discount rate.//**Commercial Bldg Sector : ** Colorado does not currently apply carbon pricing to the commercial building sector. The U.S. government's revised 2015 Social Cost of Carbon estimates for the year 2050 range from $32 to $115 per ton (in inflation-adjusted 2018 dollars), depending on one's choice of discount rate.//**Industry Sector : ** levied on greenhouse gas emissions from non-energy industrial and agricultural processes, but these emissions sources can be included by enabling the policy lever "Carbon Tax Applies to Process Emissions." // //**District Heat & Hydrogen Sector : ** Colorado does not currently apply carbon pricing to the district heat and hydrogen sector. The U.S. government's revised 2015 Social Cost of Carbon estimates for the year 2050 range from $32 to $115 per ton (in inflation-adjusted 2018 dollars), depending on one's choice of discount rate. | fuels.html#carbon-tax | carbon-tax.html | U.S. EPA, 2015, "The Social Cost of Carbon", https://www.epa.gov/climatechange/social-cost-carbon, Row "2050". (For source for adjustment to 2018 dollars, see cpi.xlsx in InputData.) | U.S. EPA, 2016, "Social Cost of CO2, 2015-2020," https://www.epa.gov/climatechange/social-cost-carbon
Cross-Sector | End Existing Subsidies | Percent Reduction in BAU Subsidies | End Existing Subsidies | cross reduce BAU subsidies |  |  |  |  | **Description:** This policy reduces the subsidies paid for the production of the selected energy source(s) in the BAU case. // **Guidance for setting values: **//**Hard Coal : ** A value of 100% eliminates subsidies, increasing the price of coal by 0.3% - 0.5% (varying by sector) in 2050.//**Natural Gas : ** A value of 100% eliminates subsidies, increasing the price of natural gas by 0.4% - 0.7% (varying by sector) in 2050.//**Nuclear : ** A value of 100% eliminates subsidies, increasing the price of electricity from nuclear plants by 1.2% in 2050.//**Solar : ** A value of 100% eliminates subsidies, increasing the price of electricity from solar PV plants by 2% in 2050.//**Petroleum Gasoline : ** A value of 100% eliminates subsidies, increasing the price of petroleum gasoline by 0.2% in 2050.//**Petroleum Diesel : ** A value of 100% eliminates subsidies, increasing the price of petroleum diesel by 0.2% - 0.3% (varying by sector) in 2050.
Cross-Sector | Exempt Non-CO2 Emissions from C Tax | Toggle Whether Carbon Tax Affects Non CO2 Emissions | Carbon Tax Exemptions | cross toggle whether carbon tax affects non CO2 emissions |  |  |  |  | **Description:**0
Cross-Sector | Exempt Process Emissions from C Tax | Toggle Whether Carbon Tax Affects Process Emissions | Carbon Tax on Process Emissions | cross toggle whether carbon tax affects process emissions | 0 | 1 | 1 | on/off | **Description:** This policy prevents the carbon tax from being levied on process emissions (non-energy greenhouse gas emissions from industrial and agricultural operations). | fuels.html#carbon-tax | carbon-tax.html
Cross-Sector | Fixed Energy Prices | Toggle Whether Policies Affect Energy Prices | Fixed Energy Prices | cross toggle whether policies affect energy prices |  |  |  |  | **Description:**0
Cross-Sector | Variable Energy Prices | Toggle Whether Policies Affect Energy Prices | Variable Energy Prices | cross toggle whether policies affect energy prices |  |  |  |  | **Description:**0
Cross-Sector | Fuel Price Deregulation | Fuel Price Deregulation | Fuel Price Deregulation | cross fuel price deregulation | 0 | 1 | 0.01 | % of price deregulated | 0 | fuels.html#fuel-price-deregulation
Cross-Sector | Fuel Taxes | Additional Fuel Tax Rate by Fuel | Fuel Taxes | cross fuel tax | 0 | 0.2 | 0.005 | % of BAU price | **Description:** This policy increases the tax rate for the selected fuel type(s). It is expressed as a percentage of the BAU Scenario price, which includes sales and excise taxes. // **Guidance for setting values: **//**Electricity : ** Colorado exempts sales tax on electricity, although local jurisdictions can impose their own.//**Hard Coal : ** The current effective sales tax on coal in CO is 1.3%//**Natural Gas : ** The current sales tax rate in Colorado is 2.9%.//**Petroleum Gasoline : ** The current gas tax rate in Minnesota is 22 cents per gallon.//**Petroleum Diesel : ** The current diesel tax rate in Minnesota is 20.5 cents per gallon. | fuels.html#fuel-taxes | fuel-taxes.html | AVG SALES TAX: The Sales Tax Clearinghouse, FAQ, https://thestc.com/FAQ.stm, Question "What is the average sales tax nationally?" AVG GASOLINE TAX: Energy Information Administration, 2014, Annual Energy Outlook 2014, http://www.eia.gov/forecasts/aeo/supplement/suptab_130.xlsx, Supplement Table 130.
Research and Development | Capital Cost Reduction | RnD Building Capital Cost Perc Reduction | R&D Capital Cost Reductions | RnD building capital cost reduction | 0 | 0.4 | 0.01 | % reduction in cost | **Description:** This policy causes the capital cost of the selected type(s) of equipment to decline by the set percentage over the course of the model run. The R&D progress caused by this policy is additional to any R&D necessary to comply with other policies, such as tighter fuel economy standards. No costs associated with conducting this additional R&D (such as investments in laboratories or engineers' salaries) are included in the model. // **Guidance for setting values: **//**Buildings: Heating : ** This policy should generally be set to zero unless you are exploring a scenario with unusual and unexpected technological advancement. If setting a non-zero value, more mature technologies, such as coal, should have lower values than younger technologies, such as solar. A setting of 30% implies an average of roughly 1% annual improvement, which is very substantial.//**Buildings: Cooling and Ventilation : ** This policy should generally be set to zero unless you are exploring a scenario with unusual and unexpected technological advancement. If setting a non-zero value, more mature technologies, such as coal, should have lower values than younger technologies, such as solar. A setting of 30% implies an average of roughly 1% annual improvement, which is very substantial.//**Buildings: Envelope : ** This policy should generally be set to zero unless you are exploring a scenario with unusual and unexpected technological advancement. If setting a non-zero value, more mature technologies, such as coal, should have lower values than younger technologies, such as solar. A setting of 30% implies an average of roughly 1% annual improvement, which is very substantial.//**Buildings: Lighting : ** This policy should generally be set to zero unless you are exploring a scenario with unusual and unexpected technological advancement. If setting a non-zero value, more mature technologies, such as coal, should have lower values than younger technologies, such as solar. A setting of 30% implies an average of roughly 1% annual improvement, which is very substantial.//**Buildings: Appliances : ** This policy should generally be set to zero unless you are exploring a scenario with unusual and unexpected technological advancement. If setting a non-zero value, more mature technologies, such as coal, should have lower values than younger technologies, such as solar. A setting of 30% implies an average of roughly 1% annual improvement, which is very substantial.//**Buildings: Other Components : ** This policy should generally be set to zero unless you are exploring a scenario with unusual and unexpected technological advancement. If setting a non-zero value, more mature technologies, such as coal, should have lower values than younger technologies, such as solar. A setting of 30% implies an average of roughly 1% annual improvement, which is very substantial. | architectural-design.html#rnd | research-and-development.html | none
Research and Development | Capital Cost Reduction | RnD CCS Capital Cost Perc Reduction | R&D Capital Cost Reductions | RnD CCS capital cost reduction | 0 | 0.4 | 0.01 | % reduction in cost | **Description:** This policy causes the capital cost of the selected type(s) of equipment to decline by the set percentage over the course of the model run. The R&D progress caused by this policy is additional to any R&D necessary to comply with other policies, such as tighter fuel economy standards. No costs associated with conducting this additional R&D (such as investments in laboratories or engineers' salaries) are included in the model. // **Guidance for setting values: **//**Carbon Capture and Sequestration : ** This policy should generally be set to zero unless you are exploring a scenario with unusual and unexpected technological advancement. If setting a non-zero value, more mature technologies, such as coal, should have lower values than younger technologies, such as solar. A setting of 30% implies an average of roughly 1% annual improvement, which is very substantial. | architectural-design.html#rnd | research-and-development.html | none
Research and Development | Capital Cost Reduction | RnD Electricity Capital Cost Perc Reduction | R&D Capital Cost Reductions | RnD electricity capital cost reduction | 0 | 0.4 | 0.01 | % reduction in cost | **Description:** This policy causes the capital cost of the selected type(s) of equipment to decline by the set percentage over the course of the model run. The R&D progress caused by this policy is additional to any R&D necessary to comply with other policies, such as tighter fuel economy standards. No costs associated with conducting this additional R&D (such as investments in laboratories or engineers' salaries) are included in the model. // **Guidance for setting values: **//**Electricity: Hard Coal : ** This policy should generally be set to zero unless you are exploring a scenario with unusual and unexpected technological advancement. If setting a non-zero value, more mature technologies, such as coal, should have lower values than younger technologies, such as solar. A setting of 30% implies an average of roughly 1% annual improvement, which is very substantial.//**Electricity: Natural Gas Nonpeaker : ** This policy should generally be set to zero unless you are exploring a scenario with unusual and unexpected technological advancement. If setting a non-zero value, more mature technologies, such as coal, should have lower values than younger technologies, such as solar. A setting of 30% implies an average of roughly 1% annual improvement, which is very substantial.//**Electricity: Nuclear : ** This policy should generally be set to zero unless you are exploring a scenario with unusual and unexpected technological advancement. If setting a non-zero value, more mature technologies, such as coal, should have lower values than younger technologies, such as solar. A setting of 30% implies an average of roughly 1% annual improvement, which is very substantial.//**Electricity: Hydro : ** This policy should generally be set to zero unless you are exploring a scenario with unusual and unexpected technological advancement. If setting a non-zero value, more mature technologies, such as coal, should have lower values than younger technologies, such as solar. A setting of 30% implies an average of roughly 1% annual improvement, which is very substantial.//**Electricity: Onshore Wind : ** This policy should generally be set to zero unless you are exploring a scenario with unusual and unexpected technological advancement. If setting a non-zero value, more mature technologies, such as coal, should have lower values than younger technologies, such as solar. A setting of 30% implies an average of roughly 1% annual improvement, which is very substantial.//**Electricity: Solar PV : ** This policy should generally be set to zero unless you are exploring a scenario with unusual and unexpected technological advancement. If setting a non-zero value, more mature technologies, such as coal, should have lower values than younger technologies, such as solar. A setting of 30% implies an average of roughly 1% annual improvement, which is very substantial.//**Electricity: Solar Thermal : ** This policy should generally be set to zero unless you are exploring a scenario with unusual and unexpected technological advancement. If setting a non-zero value, more mature technologies, such as coal, should have lower values than younger technologies, such as solar. A setting of 30% implies an average of roughly 1% annual improvement, which is very substantial.//**Electricity: Biomass : ** This policy should generally be set to zero unless you are exploring a scenario with unusual and unexpected technological advancement. If setting a non-zero value, more mature technologies, such as coal, should have lower values than younger technologies, such as solar. A setting of 30% implies an average of roughly 1% annual improvement, which is very substantial.//**Electricity: Natural Gas Peaker : ** This policy should generally be set to zero unless you are exploring a scenario with unusual and unexpected technological advancement. If setting a non-zero value, more mature technologies, such as coal, should have lower values than younger technologies, such as solar. A setting of 30% implies an average of roughly 1% annual improvement, which is very substantial.//**Electricity: Lignite : ** This policy should generally be set to zero unless you are exploring a scenario with unusual and unexpected technological advancement. If setting a non-zero value, more mature technologies, such as coal, should have lower values than younger technologies, such as solar. A setting of 30% implies an average of roughly 1% annual improvement, which is very substantial.//**Electricity: Offshore Wind : ** This policy should generally be set to zero unless you are exploring a scenario with unusual and unexpected technological advancement. If setting a non-zero value, more mature technologies, such as coal, should have lower values than younger technologies, such as solar. A setting of 30% implies an average of roughly 1% annual improvement, which is very substantial. | architectural-design.html#rnd | research-and-development.html | none
Research and Development | Capital Cost Reduction | RnD Industry Capital Cost Perc Reduction | R&D Capital Cost Reductions | RnD industry capital cost reduction | 0 | 0.4 | 0.01 | % reduction in cost | **Description:** This policy causes the capital cost of the selected type(s) of equipment to decline by the set percentage over the course of the model run. The R&D progress caused by this policy is additional to any R&D necessary to comply with other policies, such as tighter fuel economy standards. No costs associated with conducting this additional R&D (such as investments in laboratories or engineers' salaries) are included in the model. // **Guidance for setting values: **//**Industry: Agriculture and Forestry : ** This policy should generally be set to zero unless you are exploring a scenario with unusual and unexpected technological advancement. If setting a non-zero value, more mature technologies, such as coal, should have lower values than younger technologies, such as solar. A setting of 30% implies an average of roughly 1% annual improvement, which is very substantial.//**Industry: Coal Mining : ** This policy should generally be set to zero unless you are exploring a scenario with unusual and unexpected technological advancement. If setting a non-zero value, more mature technologies, such as coal, should have lower values than younger technologies, such as solar. A setting of 30% implies an average of roughly 1% annual improvement, which is very substantial.//**Industry: Oil and Gas Extraction : ** This policy should generally be set to zero unless you are exploring a scenario with unusual and unexpected technological advancement. If setting a non-zero value, more mature technologies, such as coal, should have lower values than younger technologies, such as solar. A setting of 30% implies an average of roughly 1% annual improvement, which is very substantial.//**Industry: Other Mining and Quarrying : ** This policy should generally be set to zero unless you are exploring a scenario with unusual and unexpected technological advancement. If setting a non-zero value, more mature technologies, such as coal, should have lower values than younger technologies, such as solar. A setting of 30% implies an average of roughly 1% annual improvement, which is very substantial.//**Industry: Food Beverage and Tobacco : ** This policy should generally be set to zero unless you are exploring a scenario with unusual and unexpected technological advancement. If setting a non-zero value, more mature technologies, such as coal, should have lower values than younger technologies, such as solar. A setting of 30% implies an average of roughly 1% annual improvement, which is very substantial.//**Industry: Textiles Apparel and Leather : ** This policy should generally be set to zero unless you are exploring a scenario with unusual and unexpected technological advancement. If setting a non-zero value, more mature technologies, such as coal, should have lower values than younger technologies, such as solar. A setting of 30% implies an average of roughly 1% annual improvement, which is very substantial.//**Industry: Wood Products : ** This policy should generally be set to zero unless you are exploring a scenario with unusual and unexpected technological advancement. If setting a non-zero value, more mature technologies, such as coal, should have lower values than younger technologies, such as solar. A setting of 30% implies an average of roughly 1% annual improvement, which is very substantial.//**Industry: Pulp Paper and Printing : ** This policy should generally be set to zero unless you are exploring a scenario with unusual and unexpected technological advancement. If setting a non-zero value, more mature technologies, such as coal, should have lower values than younger technologies, such as solar. A setting of 30% implies an average of roughly 1% annual improvement, which is very substantial.//**Industry: Refined Petroleum and Coke : ** This policy should generally be set to zero unless you are exploring a scenario with unusual and unexpected technological advancement. If setting a non-zero value, more mature technologies, such as coal, should have lower values than younger technologies, such as solar. A setting of 30% implies an average of roughly 1% annual improvement, which is very substantial.//**Industry: Chemicals : ** This policy should generally be set to zero unless you are exploring a scenario with unusual and unexpected technological advancement. If setting a non-zero value, more mature technologies, such as coal, should have lower values than younger technologies, such as solar. A setting of 30% implies an average of roughly 1% annual improvement, which is very substantial.//**Industry: Rubber and Plastic Products : ** This policy should generally be set to zero unless you are exploring a scenario with unusual and unexpected technological advancement. If setting a non-zero value, more mature technologies, such as coal, should have lower values than younger technologies, such as solar. A setting of 30% implies an average of roughly 1% annual improvement, which is very substantial.//**Industry: Glass and Glass Products : ** This policy should generally be set to zero unless you are exploring a scenario with unusual and unexpected technological advancement. If setting a non-zero value, more mature technologies, such as coal, should have lower values than younger technologies, such as solar. A setting of 30% implies an average of roughly 1% annual improvement, which is very substantial.//**Industry: Cement and Other Nonmetallic Minerals : ** This policy should generally be set to zero unless you are exploring a scenario with unusual and unexpected technological advancement. If setting a non-zero value, more mature technologies, such as coal, should have lower values than younger technologies, such as solar. A setting of 30% implies an average of roughly 1% annual improvement, which is very substantial.//**Industry: Iron and Steel : ** This policy should generally be set to zero unless you are exploring a scenario with unusual and unexpected technological advancement. If setting a non-zero value, more mature technologies, such as coal, should have lower values than younger technologies, such as solar. A setting of 30% implies an average of roughly 1% annual improvement, which is very substantial.//**Industry: Other Metals : ** This policy should generally be set to zero unless you are exploring a scenario with unusual and unexpected technological advancement. If setting a non-zero value, more mature technologies, such as coal, should have lower values than younger technologies, such as solar. A setting of 30% implies an average of roughly 1% annual improvement, which is very substantial.//**Industry: Metal Products Except Machinery and Vehicles : ** This policy should generally be set to zero unless you are exploring a scenario with unusual and unexpected technological advancement. If setting a non-zero value, more mature technologies, such as coal, should have lower values than younger technologies, such as solar. A setting of 30% implies an average of roughly 1% annual improvement, which is very substantial.//**Industry: Computers and Electronics : ** This policy should generally be set to zero unless you are exploring a scenario with unusual and unexpected technological advancement. If setting a non-zero value, more mature technologies, such as coal, should have lower values than younger technologies, such as solar. A setting of 30% implies an average of roughly 1% annual improvement, which is very substantial.//**Industry: Appliances and Electrical Equipment : ** This policy should generally be set to zero unless you are exploring a scenario with unusual and unexpected technological advancement. If setting a non-zero value, more mature technologies, such as coal, should have lower values than younger technologies, such as solar. A setting of 30% implies an average of roughly 1% annual improvement, which is very substantial.//**Industry: Other Machinery : ** This policy should generally be set to zero unless you are exploring a scenario with unusual and unexpected technological advancement. If setting a non-zero value, more mature technologies, such as coal, should have lower values than younger technologies, such as solar. A setting of 30% implies an average of roughly 1% annual improvement, which is very substantial.//**Industry: Road Vehicles : ** This policy should generally be set to zero unless you are exploring a scenario with unusual and unexpected technological advancement. If setting a non-zero value, more mature technologies, such as coal, should have lower values than younger technologies, such as solar. A setting of 30% implies an average of roughly 1% annual improvement, which is very substantial.//**Industry: Nonroad Vehicles : ** This policy should generally be set to zero unless you are exploring a scenario with unusual and unexpected technological advancement. If setting a non-zero value, more mature technologies, such as coal, should have lower values than younger technologies, such as solar. A setting of 30% implies an average of roughly 1% annual improvement, which is very substantial.//**Industry: Other Manufacturing : ** This policy should generally be set to zero unless you are exploring a scenario with unusual and unexpected technological advancement. If setting a non-zero value, more mature technologies, such as coal, should have lower values than younger technologies, such as solar. A setting of 30% implies an average of roughly 1% annual improvement, which is very substantial.//**Industry: Energy Pipelines and Gas Processing : ** This policy should generally be set to zero unless you are exploring a scenario with unusual and unexpected technological advancement. If setting a non-zero value, more mature technologies, such as coal, should have lower values than younger technologies, such as solar. A setting of 30% implies an average of roughly 1% annual improvement, which is very substantial.//**Industry: Water and Waste : ** This policy should generally be set to zero unless you are exploring a scenario with unusual and unexpected technological advancement. If setting a non-zero value, more mature technologies, such as coal, should have lower values than younger technologies, such as solar. A setting of 30% implies an average of roughly 1% annual improvement, which is very substantial.//**Industry: Construction : ** This policy should generally be set to zero unless you are exploring a scenario with unusual and unexpected technological advancement. If setting a non-zero value, more mature technologies, such as coal, should have lower values than younger technologies, such as solar. A setting of 30% implies an average of roughly 1% annual improvement, which is very substantial. | architectural-design.html#rnd | research-and-development.html | none
Research and Development | Capital Cost Reduction | RnD Transportation Capital Cost Perc Reduction | R&D Capital Cost Reductions | RnD transportation capital cost reduction | 0 | 0.4 | 0.01 | % reduction in cost | **Description:** This policy causes the capital cost of the selected type(s) of equipment to decline by the set percentage over the course of the model run. The R&D progress caused by this policy is additional to any R&D necessary to comply with other policies, such as tighter fuel economy standards. No costs associated with conducting this additional R&D (such as investments in laboratories or engineers' salaries) are included in the model. // **Guidance for setting values: **//**Vehicles: Battery Electric : ** This policy should generally be set to zero unless you are exploring a scenario with unusual and unexpected technological advancement. If setting a non-zero value, more mature technologies, such as coal, should have lower values than younger technologies, such as solar. A setting of 30% implies an average of roughly 1% annual improvement, which is very substantial.//**Vehicles: Natural Gas : ** This policy should generally be set to zero unless you are exploring a scenario with unusual and unexpected technological advancement. If setting a non-zero value, more mature technologies, such as coal, should have lower values than younger technologies, such as solar. A setting of 30% implies an average of roughly 1% annual improvement, which is very substantial.//**Vehicles: Gasoline Engine : ** This policy should generally be set to zero unless you are exploring a scenario with unusual and unexpected technological advancement. If setting a non-zero value, more mature technologies, such as coal, should have lower values than younger technologies, such as solar. A setting of 30% implies an average of roughly 1% annual improvement, which is very substantial.//**Vehicles: Diesel Engine : ** This policy should generally be set to zero unless you are exploring a scenario with unusual and unexpected technological advancement. If setting a non-zero value, more mature technologies, such as coal, should have lower values than younger technologies, such as solar. A setting of 30% implies an average of roughly 1% annual improvement, which is very substantial.//**Vehicles: Plug-in Hybrid : ** This policy should generally be set to zero unless you are exploring a scenario with unusual and unexpected technological advancement. If setting a non-zero value, more mature technologies, such as coal, should have lower values than younger technologies, such as solar. A setting of 30% implies an average of roughly 1% annual improvement, which is very substantial.//**Vehicles: LPG : ** This policy should generally be set to zero unless you are exploring a scenario with unusual and unexpected technological advancement. If setting a non-zero value, more mature technologies, such as coal, should have lower values than younger technologies, such as solar. A setting of 30% implies an average of roughly 1% annual improvement, which is very substantial.//**Vehicles: Hydrogen : ** This policy should generally be set to zero unless you are exploring a scenario with unusual and unexpected technological advancement. If setting a non-zero value, more mature technologies, such as coal, should have lower values than younger technologies, such as solar. A setting of 30% implies an average of roughly 1% annual improvement, which is very substantial. | architectural-design.html#rnd | research-and-development.html | none
Research and Development | Direct Air Capture | Fraction of Direct Air Capture Potential Achieved | Direct Air Capture | geoeng direct air capture | 0 | 1 | 0.01 | % of potential achieved | **Description:** This policy causes direct air capture (DAC) technology to be used to remove carbon dioxide from the atmosphere. The modeled technology is based on hydroxide sorbents, as this is the most mature DAC technology. Alternatives (such as amine-based technologies) are unlikely to have a perceptible impact by 2050, the last year of the EPS model run. Note that all DAC technologies, even hydroxide sorbents, have their greatest potential effects after 2050, which cannot be seen in a model run that ends in 2050. (DAC refers only to mechanical methods of carbon dioxide removal, not afforestation and other land use measures. For those measures, see the policy levers in the "Agriculture, Land Use, and Forestry" category.) // **Guidance for setting values: ** A 100% setting implies large DAC research and development investments starting today, and aggressive deployment in line with a global 1.5-degree-compatible trajectory from a 2019 Nature paper from Realmonte et al. That paper's global deployment rate has been scaled for the U.S. by the U.S.'s share of world GDP in 2017 (about 24%). | direct-air-capture.html#dac | direct-air-capture.html | Realmonte et al., 2019, An inter-model assessment of the role of direct air capture in deep mitigation pathways, https://www.nature.com/articles/s41467-019-10842-5, Table 2, https://static-content.springer.com/esm/art%3A10.1038%2Fs41467-019-10842-5/MediaObjects/41467_2019_10842_MOESM1_ESM.pdf, Supplementary materials, Fig 3
Research and Development | Fuel Use Reduction | RnD Building Fuel Use Perc Reduction | R&D Fuel Use Reductions | RnD building fuel use reduction | 0 | 0.4 | 0.01 | % reduction in fuel use | **Description:** This policy causes the fuel use of the selected type(s) of equipment to decline by the set percentage over the course of the model run. The R&D progress caused by this policy is additional to any R&D necessary to comply with other policies, such as tighter fuel economy standards. No costs associated with conducting this additional R&D (such as investments in laboratories or engineers' salaries) are included in the model. // **Guidance for setting values: **//**Buildings: Heating : ** This policy should generally be set to zero unless you are exploring a scenario with unusual and unexpected technological advancement. If setting a non-zero value, more mature technologies, such as coal, should have lower values than younger technologies, such as solar. A setting of 30% implies an average of roughly 1% annual improvement, which is very substantial.//**Buildings: Cooling and Ventilation : ** This policy should generally be set to zero unless you are exploring a scenario with unusual and unexpected technological advancement. If setting a non-zero value, more mature technologies, such as coal, should have lower values than younger technologies, such as solar. A setting of 30% implies an average of roughly 1% annual improvement, which is very substantial.//**Buildings: Lighting : ** This policy should generally be set to zero unless you are exploring a scenario with unusual and unexpected technological advancement. If setting a non-zero value, more mature technologies, such as coal, should have lower values than younger technologies, such as solar. A setting of 30% implies an average of roughly 1% annual improvement, which is very substantial.//**Buildings: Appliances : ** This policy should generally be set to zero unless you are exploring a scenario with unusual and unexpected technological advancement. If setting a non-zero value, more mature technologies, such as coal, should have lower values than younger technologies, such as solar. A setting of 30% implies an average of roughly 1% annual improvement, which is very substantial.//**Buildings: Other Components : ** This policy should generally be set to zero unless you are exploring a scenario with unusual and unexpected technological advancement. If setting a non-zero value, more mature technologies, such as coal, should have lower values than younger technologies, such as solar. A setting of 30% implies an average of roughly 1% annual improvement, which is very substantial. | architectural-design.html#rnd | research-and-development.html | none
Research and Development | Fuel Use Reduction | RnD CCS Fuel Use Perc Reduction | R&D Fuel Use Reductions | RnD CCS fuel use reduction | 0 | 0.4 | 0.01 | % reduction in fuel use | **Description:** This policy causes the fuel use of the selected type(s) of equipment to decline by the set percentage over the course of the model run. The R&D progress caused by this policy is additional to any R&D necessary to comply with other policies, such as tighter fuel economy standards. No costs associated with conducting this additional R&D (such as investments in laboratories or engineers' salaries) are included in the model. // **Guidance for setting values: **//**Carbon Capture and Sequestration : ** This policy should generally be set to zero unless you are exploring a scenario with unusual and unexpected technological advancement. If setting a non-zero value, more mature technologies, such as coal, should have lower values than younger technologies, such as solar. A setting of 30% implies an average of roughly 1% annual improvement, which is very substantial. | architectural-design.html#rnd | research-and-development.html | none
Research and Development | Fuel Use Reduction | RnD Electricity Fuel Use Perc Reduction | R&D Fuel Use Reductions | RnD electricity fuel use reduction | 0 | 0.4 | 0.01 | % reduction in fuel use | **Description:** This policy causes the fuel use of the selected type(s) of equipment to decline by the set percentage over the course of the model run. The R&D progress caused by this policy is additional to any R&D necessary to comply with other policies, such as tighter fuel economy standards. No costs associated with conducting this additional R&D (such as investments in laboratories or engineers' salaries) are included in the model. // **Guidance for setting values: **//**Electricity: Hard Coal : ** This policy should generally be set to zero unless you are exploring a scenario with unusual and unexpected technological advancement. If setting a non-zero value, more mature technologies, such as coal, should have lower values than younger technologies, such as solar. A setting of 30% implies an average of roughly 1% annual improvement, which is very substantial.//**Electricity: Natural Gas Nonpeaker : ** This policy should generally be set to zero unless you are exploring a scenario with unusual and unexpected technological advancement. If setting a non-zero value, more mature technologies, such as coal, should have lower values than younger technologies, such as solar. A setting of 30% implies an average of roughly 1% annual improvement, which is very substantial.//**Electricity: Nuclear : ** This policy should generally be set to zero unless you are exploring a scenario with unusual and unexpected technological advancement. If setting a non-zero value, more mature technologies, such as coal, should have lower values than younger technologies, such as solar. A setting of 30% implies an average of roughly 1% annual improvement, which is very substantial.//**Electricity: Biomass : ** This policy should generally be set to zero unless you are exploring a scenario with unusual and unexpected technological advancement. If setting a non-zero value, more mature technologies, such as coal, should have lower values than younger technologies, such as solar. A setting of 30% implies an average of roughly 1% annual improvement, which is very substantial.//**Electricity: Natural Gas Peaker : ** This policy should generally be set to zero unless you are exploring a scenario with unusual and unexpected technological advancement. If setting a non-zero value, more mature technologies, such as coal, should have lower values than younger technologies, such as solar. A setting of 30% implies an average of roughly 1% annual improvement, which is very substantial.//**Electricity: Lignite : ** This policy should generally be set to zero unless you are exploring a scenario with unusual and unexpected technological advancement. If setting a non-zero value, more mature technologies, such as coal, should have lower values than younger technologies, such as solar. A setting of 30% implies an average of roughly 1% annual improvement, which is very substantial. | architectural-design.html#rnd | research-and-development.html | none
Research and Development | Fuel Use Reduction | RnD Industry Fuel Use Perc Reduction | R&D Fuel Use Reductions | RnD industry fuel use reduction | 0 | 0.4 | 0.01 | % reduction in fuel use | **Description:** This policy causes the fuel use of the selected type(s) of equipment to decline by the set percentage over the course of the model run. The R&D progress caused by this policy is additional to any R&D necessary to comply with other policies, such as tighter fuel economy standards. No costs associated with conducting this additional R&D (such as investments in laboratories or engineers' salaries) are included in the model. // **Guidance for setting values: **//**Industry: Agriculture and Forestry : ** This policy should generally be set to zero unless you are exploring a scenario with unusual and unexpected technological advancement. If setting a non-zero value, more mature technologies, such as coal, should have lower values than younger technologies, such as solar. A setting of 30% implies an average of roughly 1% annual improvement, which is very substantial.//**Industry: Coal Mining : ** This policy should generally be set to zero unless you are exploring a scenario with unusual and unexpected technological advancement. If setting a non-zero value, more mature technologies, such as coal, should have lower values than younger technologies, such as solar. A setting of 30% implies an average of roughly 1% annual improvement, which is very substantial.//**Industry: Oil and Gas Extraction : ** This policy should generally be set to zero unless you are exploring a scenario with unusual and unexpected technological advancement. If setting a non-zero value, more mature technologies, such as coal, should have lower values than younger technologies, such as solar. A setting of 30% implies an average of roughly 1% annual improvement, which is very substantial.//**Industry: Other Mining and Quarrying : ** This policy should generally be set to zero unless you are exploring a scenario with unusual and unexpected technological advancement. If setting a non-zero value, more mature technologies, such as coal, should have lower values than younger technologies, such as solar. A setting of 30% implies an average of roughly 1% annual improvement, which is very substantial.//**Industry: Food Beverage and Tobacco : ** This policy should generally be set to zero unless you are exploring a scenario with unusual and unexpected technological advancement. If setting a non-zero value, more mature technologies, such as coal, should have lower values than younger technologies, such as solar. A setting of 30% implies an average of roughly 1% annual improvement, which is very substantial.//**Industry: Textiles Apparel and Leather : ** This policy should generally be set to zero unless you are exploring a scenario with unusual and unexpected technological advancement. If setting a non-zero value, more mature technologies, such as coal, should have lower values than younger technologies, such as solar. A setting of 30% implies an average of roughly 1% annual improvement, which is very substantial.//**Industry: Wood Products : ** This policy should generally be set to zero unless you are exploring a scenario with unusual and unexpected technological advancement. If setting a non-zero value, more mature technologies, such as coal, should have lower values than younger technologies, such as solar. A setting of 30% implies an average of roughly 1% annual improvement, which is very substantial.//**Industry: Pulp Paper and Printing : ** This policy should generally be set to zero unless you are exploring a scenario with unusual and unexpected technological advancement. If setting a non-zero value, more mature technologies, such as coal, should have lower values than younger technologies, such as solar. A setting of 30% implies an average of roughly 1% annual improvement, which is very substantial.//**Industry: Refined Petroleum and Coke : ** This policy should generally be set to zero unless you are exploring a scenario with unusual and unexpected technological advancement. If setting a non-zero value, more mature technologies, such as coal, should have lower values than younger technologies, such as solar. A setting of 30% implies an average of roughly 1% annual improvement, which is very substantial.//**Industry: Chemicals : ** This policy should generally be set to zero unless you are exploring a scenario with unusual and unexpected technological advancement. If setting a non-zero value, more mature technologies, such as coal, should have lower values than younger technologies, such as solar. A setting of 30% implies an average of roughly 1% annual improvement, which is very substantial.//**Industry: Rubber and Plastic Products : ** This policy should generally be set to zero unless you are exploring a scenario with unusual and unexpected technological advancement. If setting a non-zero value, more mature technologies, such as coal, should have lower values than younger technologies, such as solar. A setting of 30% implies an average of roughly 1% annual improvement, which is very substantial.//**Industry: Glass and Glass Products : ** This policy should generally be set to zero unless you are exploring a scenario with unusual and unexpected technological advancement. If setting a non-zero value, more mature technologies, such as coal, should have lower values than younger technologies, such as solar. A setting of 30% implies an average of roughly 1% annual improvement, which is very substantial.//**Industry: Cement and Other Nonmetallic Minerals : ** This policy should generally be set to zero unless you are exploring a scenario with unusual and unexpected technological advancement. If setting a non-zero value, more mature technologies, such as coal, should have lower values than younger technologies, such as solar. A setting of 30% implies an average of roughly 1% annual improvement, which is very substantial.//**Industry: Iron and Steel : ** This policy should generally be set to zero unless you are exploring a scenario with unusual and unexpected technological advancement. If setting a non-zero value, more mature technologies, such as coal, should have lower values than younger technologies, such as solar. A setting of 30% implies an average of roughly 1% annual improvement, which is very substantial.//**Industry: Other Metals : ** This policy should generally be set to zero unless you are exploring a scenario with unusual and unexpected technological advancement. If setting a non-zero value, more mature technologies, such as coal, should have lower values than younger technologies, such as solar. A setting of 30% implies an average of roughly 1% annual improvement, which is very substantial.//**Industry: Metal Products Except Machinery and Vehicles : ** This policy should generally be set to zero unless you are exploring a scenario with unusual and unexpected technological advancement. If setting a non-zero value, more mature technologies, such as coal, should have lower values than younger technologies, such as solar. A setting of 30% implies an average of roughly 1% annual improvement, which is very substantial.//**Industry: Computers and Electronics : ** This policy should generally be set to zero unless you are exploring a scenario with unusual and unexpected technological advancement. If setting a non-zero value, more mature technologies, such as coal, should have lower values than younger technologies, such as solar. A setting of 30% implies an average of roughly 1% annual improvement, which is very substantial.//**Industry: Appliances and Electrical Equipment : ** This policy should generally be set to zero unless you are exploring a scenario with unusual and unexpected technological advancement. If setting a non-zero value, more mature technologies, such as coal, should have lower values than younger technologies, such as solar. A setting of 30% implies an average of roughly 1% annual improvement, which is very substantial.//**Industry: Other Machinery : ** This policy should generally be set to zero unless you are exploring a scenario with unusual and unexpected technological advancement. If setting a non-zero value, more mature technologies, such as coal, should have lower values than younger technologies, such as solar. A setting of 30% implies an average of roughly 1% annual improvement, which is very substantial.//**Industry: Road Vehicles : ** This policy should generally be set to zero unless you are exploring a scenario with unusual and unexpected technological advancement. If setting a non-zero value, more mature technologies, such as coal, should have lower values than younger technologies, such as solar. A setting of 30% implies an average of roughly 1% annual improvement, which is very substantial.//**Industry: Nonroad Vehicles : ** This policy should generally be set to zero unless you are exploring a scenario with unusual and unexpected technological advancement. If setting a non-zero value, more mature technologies, such as coal, should have lower values than younger technologies, such as solar. A setting of 30% implies an average of roughly 1% annual improvement, which is very substantial.//**Industry: Other Manufacturing : ** This policy should generally be set to zero unless you are exploring a scenario with unusual and unexpected technological advancement. If setting a non-zero value, more mature technologies, such as coal, should have lower values than younger technologies, such as solar. A setting of 30% implies an average of roughly 1% annual improvement, which is very substantial.//**Industry: Energy Pipelines and Gas Processing : ** This policy should generally be set to zero unless you are exploring a scenario with unusual and unexpected technological advancement. If setting a non-zero value, more mature technologies, such as coal, should have lower values than younger technologies, such as solar. A setting of 30% implies an average of roughly 1% annual improvement, which is very substantial.//**Industry: Water and Waste : ** This policy should generally be set to zero unless you are exploring a scenario with unusual and unexpected technological advancement. If setting a non-zero value, more mature technologies, such as coal, should have lower values than younger technologies, such as solar. A setting of 30% implies an average of roughly 1% annual improvement, which is very substantial.//**Industry: Construction : ** This policy should generally be set to zero unless you are exploring a scenario with unusual and unexpected technological advancement. If setting a non-zero value, more mature technologies, such as coal, should have lower values than younger technologies, such as solar. A setting of 30% implies an average of roughly 1% annual improvement, which is very substantial. | architectural-design.html#rnd | research-and-development.html | none
Research and Development | Fuel Use Reduction | RnD Transportation Fuel Use Perc Reduction | R&D Fuel Use Reductions | RnD transportation fuel use reduction | 0 | 0.4 | 0.01 | % reduction in fuel use | **Description:** This policy causes the fuel use of the selected type(s) of equipment to decline by the set percentage over the course of the model run. The R&D progress caused by this policy is additional to any R&D necessary to comply with other policies, such as tighter fuel economy standards. No costs associated with conducting this additional R&D (such as investments in laboratories or engineers' salaries) are included in the model. // **Guidance for setting values: **//**Vehicles: Battery Electric : ** This policy should generally be set to zero unless you are exploring a scenario with unusual and unexpected technological advancement. If setting a non-zero value, more mature technologies, such as coal, should have lower values than younger technologies, such as solar. A setting of 30% implies an average of roughly 1% annual improvement, which is very substantial.//**Vehicles: Natural Gas : ** This policy should generally be set to zero unless you are exploring a scenario with unusual and unexpected technological advancement. If setting a non-zero value, more mature technologies, such as coal, should have lower values than younger technologies, such as solar. A setting of 30% implies an average of roughly 1% annual improvement, which is very substantial.//**Vehicles: Gasoline Engine : ** This policy should generally be set to zero unless you are exploring a scenario with unusual and unexpected technological advancement. If setting a non-zero value, more mature technologies, such as coal, should have lower values than younger technologies, such as solar. A setting of 30% implies an average of roughly 1% annual improvement, which is very substantial.//**Vehicles: Diesel Engine : ** This policy should generally be set to zero unless you are exploring a scenario with unusual and unexpected technological advancement. If setting a non-zero value, more mature technologies, such as coal, should have lower values than younger technologies, such as solar. A setting of 30% implies an average of roughly 1% annual improvement, which is very substantial.//**Vehicles: Plug-in Hybrid : ** This policy should generally be set to zero unless you are exploring a scenario with unusual and unexpected technological advancement. If setting a non-zero value, more mature technologies, such as coal, should have lower values than younger technologies, such as solar. A setting of 30% implies an average of roughly 1% annual improvement, which is very substantial.//**Vehicles: LPG : ** This policy should generally be set to zero unless you are exploring a scenario with unusual and unexpected technological advancement. If setting a non-zero value, more mature technologies, such as coal, should have lower values than younger technologies, such as solar. A setting of 30% implies an average of roughly 1% annual improvement, which is very substantial.//**Vehicles: Hydrogen : ** This policy should generally be set to zero unless you are exploring a scenario with unusual and unexpected technological advancement. If setting a non-zero value, more mature technologies, such as coal, should have lower values than younger technologies, such as solar. A setting of 30% implies an average of roughly 1% annual improvement, which is very substantial. | architectural-design.html#rnd | research-and-development.html | none
Control Settings | COVID-19 Recession | GDPGR Alternative Base Case GDP Growth Rate |  | settings exogenous GDP adjustment | -0.08 | 0.02 | 0.001 | GDP growth rate (%) | **Description:** This control setting adjusts the GDP impact of the recession caused by SARS-CoV-2 (COVID-19). It is set in terms of the GDP growth rate for 2020, relative to 2019 (with negative values indicating GDP shrinkage). Recession impacts extend beyond 2020 and can be adjusted using the Implementation Schedule feature for this control setting. // **Guidance for setting values: ** |  |  | see ctrl-settings/GDPGR
Government Revenue Accounting | Carbon Tax Revenue | GRA for Carbon Tax Revenue |  | GRA carbon tax revenue | 0 | 10 | 1 | weight | **Description:**This is one of several control settings that help determine how government accounts for policy-driven changes in its cash flow (such as increased or decreased tax revenues or subsidy payments). **Regular Spending** means government will increase or decrease its spending on its normal budget (e.g. activities such as defense, education, and administrative expenses) to spend increased revenue or to make up for a reduction in revenue. **Budget Deficit** means government will grow or shrink the national debt (with associated implications for interest payments) to spend increased revenue or to make up for a reduction in revenue. **Household Taxes** means government will increase or decrease taxes on households (or give households a "climate dividend") to spend increased revenue or to make up for a reduction in revenue. **Payroll Taxes** means government will increase or decrease payroll taxes to spend increased revenue or to make up for a reduction in revenue. **Corporate Taxes** means government will increase or decrease corporate income taxes to spend increased revenue or to make up for a reduction in revenue.**Guidance for setting values: **//**Regular Spending : ** This value is set as a weight (1 to 10) to indicate its relative importance among the modeled government revenue accounting modes. The share of the change in government cash flow using this mode is this mode's weight divided by the total of the weights assigned to all modes (or an equal share, if every mode is assigned zero weight).//**Budget Deficit : ** This value is set as a weight (1 to 10) to indicate its relative importance among the modeled government revenue accounting modes. The share of the change in government cash flow using this mode is this mode's weight divided by the total of the weights assigned to all modes (or an equal share, if every mode is assigned zero weight).//**Household Taxes : ** This value is set as a weight (1 to 10) to indicate its relative importance among the modeled government revenue accounting modes. The share of the change in government cash flow using this mode is this mode's weight divided by the total of the weights assigned to all modes (or an equal share, if every mode is assigned zero weight).//**Payroll Taxes : ** This value is set as a weight (1 to 10) to indicate its relative importance among the modeled government revenue accounting modes. The share of the change in government cash flow using this mode is this mode's weight divided by the total of the weights assigned to all modes (or an equal share, if every mode is assigned zero weight).//**Corporate Income Taxes : ** This value is set as a weight (1 to 10) to indicate its relative importance among the modeled government revenue accounting modes. The share of the change in government cash flow using this mode is this mode's weight divided by the total of the weights assigned to all modes (or an equal share, if every mode is assigned zero weight). | io-model.html
Government Revenue Accounting | Fuel Tax Revenue | GRA for Fuel Tax Revenue |  | GRA fuel tax revenue | 0 | 10 | 1 | weight | **Description:**This is one of several control settings that help determine how government accounts for policy-driven changes in its cash flow (such as increased or decreased tax revenues or subsidy payments). **Regular Spending** means government will increase or decrease its spending on its normal budget (e.g. activities such as defense, education, and administrative expenses) to spend increased revenue or to make up for a reduction in revenue. **Budget Deficit** means government will grow or shrink the national debt (with associated implications for interest payments) to spend increased revenue or to make up for a reduction in revenue. **Household Taxes** means government will increase or decrease taxes on households (or give households a "climate dividend") to spend increased revenue or to make up for a reduction in revenue. **Payroll Taxes** means government will increase or decrease payroll taxes to spend increased revenue or to make up for a reduction in revenue. **Corporate Taxes** means government will increase or decrease corporate income taxes to spend increased revenue or to make up for a reduction in revenue.**Guidance for setting values: **//**Regular Spending : ** This value is set as a weight (1 to 10) to indicate its relative importance among the modeled government revenue accounting modes. The share of the change in government cash flow using this mode is this mode's weight divided by the total of the weights assigned to all modes (or an equal share, if every mode is assigned zero weight).//**Budget Deficit : ** This value is set as a weight (1 to 10) to indicate its relative importance among the modeled government revenue accounting modes. The share of the change in government cash flow using this mode is this mode's weight divided by the total of the weights assigned to all modes (or an equal share, if every mode is assigned zero weight).//**Household Taxes : ** This value is set as a weight (1 to 10) to indicate its relative importance among the modeled government revenue accounting modes. The share of the change in government cash flow using this mode is this mode's weight divided by the total of the weights assigned to all modes (or an equal share, if every mode is assigned zero weight).//**Payroll Taxes : ** This value is set as a weight (1 to 10) to indicate its relative importance among the modeled government revenue accounting modes. The share of the change in government cash flow using this mode is this mode's weight divided by the total of the weights assigned to all modes (or an equal share, if every mode is assigned zero weight).//**Corporate Income Taxes : ** This value is set as a weight (1 to 10) to indicate its relative importance among the modeled government revenue accounting modes. The share of the change in government cash flow using this mode is this mode's weight divided by the total of the weights assigned to all modes (or an equal share, if every mode is assigned zero weight). | io-model.html
Government Revenue Accounting | EV Subsidy | GRA for EV Subsidy |  | GRA EV subsidy | 0 | 10 | 1 | weight | **Description:**This is one of several control settings that help determine how government accounts for policy-driven changes in its cash flow (such as increased or decreased tax revenues or subsidy payments). **Regular Spending** means government will increase or decrease its spending on its normal budget (e.g. activities such as defense, education, and administrative expenses) to spend increased revenue or to make up for a reduction in revenue. **Budget Deficit** means government will grow or shrink the national debt (with associated implications for interest payments) to spend increased revenue or to make up for a reduction in revenue. **Household Taxes** means government will increase or decrease taxes on households (or give households a "climate dividend") to spend increased revenue or to make up for a reduction in revenue. **Payroll Taxes** means government will increase or decrease payroll taxes to spend increased revenue or to make up for a reduction in revenue. **Corporate Taxes** means government will increase or decrease corporate income taxes to spend increased revenue or to make up for a reduction in revenue.**Guidance for setting values: **//**Regular Spending : ** This value is set as a weight (1 to 10) to indicate its relative importance among the modeled government revenue accounting modes. The share of the change in government cash flow using this mode is this mode's weight divided by the total of the weights assigned to all modes (or an equal share, if every mode is assigned zero weight).//**Budget Deficit : ** This value is set as a weight (1 to 10) to indicate its relative importance among the modeled government revenue accounting modes. The share of the change in government cash flow using this mode is this mode's weight divided by the total of the weights assigned to all modes (or an equal share, if every mode is assigned zero weight).//**Household Taxes : ** This value is set as a weight (1 to 10) to indicate its relative importance among the modeled government revenue accounting modes. The share of the change in government cash flow using this mode is this mode's weight divided by the total of the weights assigned to all modes (or an equal share, if every mode is assigned zero weight).//**Payroll Taxes : ** This value is set as a weight (1 to 10) to indicate its relative importance among the modeled government revenue accounting modes. The share of the change in government cash flow using this mode is this mode's weight divided by the total of the weights assigned to all modes (or an equal share, if every mode is assigned zero weight).//**Corporate Income Taxes : ** This value is set as a weight (1 to 10) to indicate its relative importance among the modeled government revenue accounting modes. The share of the change in government cash flow using this mode is this mode's weight divided by the total of the weights assigned to all modes (or an equal share, if every mode is assigned zero weight). | io-model.html
Government Revenue Accounting | Electricity Generation Subsidy | GRA for Electricity Generation Subsidies |  | GRA elec gen subsidy | 0 | 10 | 1 | weight | **Description:**This is one of several control settings that help determine how government accounts for policy-driven changes in its cash flow (such as increased or decreased tax revenues or subsidy payments). **Regular Spending** means government will increase or decrease its spending on its normal budget (e.g. activities such as defense, education, and administrative expenses) to spend increased revenue or to make up for a reduction in revenue. **Budget Deficit** means government will grow or shrink the national debt (with associated implications for interest payments) to spend increased revenue or to make up for a reduction in revenue. **Household Taxes** means government will increase or decrease taxes on households (or give households a "climate dividend") to spend increased revenue or to make up for a reduction in revenue. **Payroll Taxes** means government will increase or decrease payroll taxes to spend increased revenue or to make up for a reduction in revenue. **Corporate Taxes** means government will increase or decrease corporate income taxes to spend increased revenue or to make up for a reduction in revenue.**Guidance for setting values: **//**Regular Spending : ** This value is set as a weight (1 to 10) to indicate its relative importance among the modeled government revenue accounting modes. The share of the change in government cash flow using this mode is this mode's weight divided by the total of the weights assigned to all modes (or an equal share, if every mode is assigned zero weight).//**Budget Deficit : ** This value is set as a weight (1 to 10) to indicate its relative importance among the modeled government revenue accounting modes. The share of the change in government cash flow using this mode is this mode's weight divided by the total of the weights assigned to all modes (or an equal share, if every mode is assigned zero weight).//**Household Taxes : ** This value is set as a weight (1 to 10) to indicate its relative importance among the modeled government revenue accounting modes. The share of the change in government cash flow using this mode is this mode's weight divided by the total of the weights assigned to all modes (or an equal share, if every mode is assigned zero weight).//**Payroll Taxes : ** This value is set as a weight (1 to 10) to indicate its relative importance among the modeled government revenue accounting modes. The share of the change in government cash flow using this mode is this mode's weight divided by the total of the weights assigned to all modes (or an equal share, if every mode is assigned zero weight).//**Corporate Income Taxes : ** This value is set as a weight (1 to 10) to indicate its relative importance among the modeled government revenue accounting modes. The share of the change in government cash flow using this mode is this mode's weight divided by the total of the weights assigned to all modes (or an equal share, if every mode is assigned zero weight). | io-model.html
Government Revenue Accounting | Electricity Capacity Construction Subsidy | GRA for Electricity Capacity Construction Subsidies |  | GRA elec cap const subsidy | 0 | 10 | 1 | weight | **Description:**This is one of several control settings that help determine how government accounts for policy-driven changes in its cash flow (such as increased or decreased tax revenues or subsidy payments). **Regular Spending** means government will increase or decrease its spending on its normal budget (e.g. activities such as defense, education, and administrative expenses) to spend increased revenue or to make up for a reduction in revenue. **Budget Deficit** means government will grow or shrink the national debt (with associated implications for interest payments) to spend increased revenue or to make up for a reduction in revenue. **Household Taxes** means government will increase or decrease taxes on households (or give households a "climate dividend") to spend increased revenue or to make up for a reduction in revenue. **Payroll Taxes** means government will increase or decrease payroll taxes to spend increased revenue or to make up for a reduction in revenue. **Corporate Taxes** means government will increase or decrease corporate income taxes to spend increased revenue or to make up for a reduction in revenue.**Guidance for setting values: **//**Regular Spending : ** This value is set as a weight (1 to 10) to indicate its relative importance among the modeled government revenue accounting modes. The share of the change in government cash flow using this mode is this mode's weight divided by the total of the weights assigned to all modes (or an equal share, if every mode is assigned zero weight).//**Budget Deficit : ** This value is set as a weight (1 to 10) to indicate its relative importance among the modeled government revenue accounting modes. The share of the change in government cash flow using this mode is this mode's weight divided by the total of the weights assigned to all modes (or an equal share, if every mode is assigned zero weight).//**Household Taxes : ** This value is set as a weight (1 to 10) to indicate its relative importance among the modeled government revenue accounting modes. The share of the change in government cash flow using this mode is this mode's weight divided by the total of the weights assigned to all modes (or an equal share, if every mode is assigned zero weight).//**Payroll Taxes : ** This value is set as a weight (1 to 10) to indicate its relative importance among the modeled government revenue accounting modes. The share of the change in government cash flow using this mode is this mode's weight divided by the total of the weights assigned to all modes (or an equal share, if every mode is assigned zero weight).//**Corporate Income Taxes : ** This value is set as a weight (1 to 10) to indicate its relative importance among the modeled government revenue accounting modes. The share of the change in government cash flow using this mode is this mode's weight divided by the total of the weights assigned to all modes (or an equal share, if every mode is assigned zero weight). | io-model.html
Government Revenue Accounting | Distributed Solar Subsidy | GRA for Distributed Solar Subsidy |  | GRA dist solar subsidy | 0 | 10 | 1 | weight | **Description:**This is one of several control settings that help determine how government accounts for policy-driven changes in its cash flow (such as increased or decreased tax revenues or subsidy payments). **Regular Spending** means government will increase or decrease its spending on its normal budget (e.g. activities such as defense, education, and administrative expenses) to spend increased revenue or to make up for a reduction in revenue. **Budget Deficit** means government will grow or shrink the national debt (with associated implications for interest payments) to spend increased revenue or to make up for a reduction in revenue. **Household Taxes** means government will increase or decrease taxes on households (or give households a "climate dividend") to spend increased revenue or to make up for a reduction in revenue. **Payroll Taxes** means government will increase or decrease payroll taxes to spend increased revenue or to make up for a reduction in revenue. **Corporate Taxes** means government will increase or decrease corporate income taxes to spend increased revenue or to make up for a reduction in revenue.**Guidance for setting values: **//**Regular Spending : ** This value is set as a weight (1 to 10) to indicate its relative importance among the modeled government revenue accounting modes. The share of the change in government cash flow using this mode is this mode's weight divided by the total of the weights assigned to all modes (or an equal share, if every mode is assigned zero weight).//**Budget Deficit : ** This value is set as a weight (1 to 10) to indicate its relative importance among the modeled government revenue accounting modes. The share of the change in government cash flow using this mode is this mode's weight divided by the total of the weights assigned to all modes (or an equal share, if every mode is assigned zero weight).//**Household Taxes : ** This value is set as a weight (1 to 10) to indicate its relative importance among the modeled government revenue accounting modes. The share of the change in government cash flow using this mode is this mode's weight divided by the total of the weights assigned to all modes (or an equal share, if every mode is assigned zero weight).//**Payroll Taxes : ** This value is set as a weight (1 to 10) to indicate its relative importance among the modeled government revenue accounting modes. The share of the change in government cash flow using this mode is this mode's weight divided by the total of the weights assigned to all modes (or an equal share, if every mode is assigned zero weight).//**Corporate Income Taxes : ** This value is set as a weight (1 to 10) to indicate its relative importance among the modeled government revenue accounting modes. The share of the change in government cash flow using this mode is this mode's weight divided by the total of the weights assigned to all modes (or an equal share, if every mode is assigned zero weight). | io-model.html
Government Revenue Accounting | Fuel Subsidy | GRA for Fuel Subsidies |  | GRA fuel subsidy | 0 | 10 | 1 | weight | **Description:**This is one of several control settings that help determine how government accounts for policy-driven changes in its cash flow (such as increased or decreased tax revenues or subsidy payments). **Regular Spending** means government will increase or decrease its spending on its normal budget (e.g. activities such as defense, education, and administrative expenses) to spend increased revenue or to make up for a reduction in revenue. **Budget Deficit** means government will grow or shrink the national debt (with associated implications for interest payments) to spend increased revenue or to make up for a reduction in revenue. **Household Taxes** means government will increase or decrease taxes on households (or give households a "climate dividend") to spend increased revenue or to make up for a reduction in revenue. **Payroll Taxes** means government will increase or decrease payroll taxes to spend increased revenue or to make up for a reduction in revenue. **Corporate Taxes** means government will increase or decrease corporate income taxes to spend increased revenue or to make up for a reduction in revenue.**Guidance for setting values: **//**Regular Spending : ** This value is set as a weight (1 to 10) to indicate its relative importance among the modeled government revenue accounting modes. The share of the change in government cash flow using this mode is this mode's weight divided by the total of the weights assigned to all modes (or an equal share, if every mode is assigned zero weight).//**Budget Deficit : ** This value is set as a weight (1 to 10) to indicate its relative importance among the modeled government revenue accounting modes. The share of the change in government cash flow using this mode is this mode's weight divided by the total of the weights assigned to all modes (or an equal share, if every mode is assigned zero weight).//**Household Taxes : ** This value is set as a weight (1 to 10) to indicate its relative importance among the modeled government revenue accounting modes. The share of the change in government cash flow using this mode is this mode's weight divided by the total of the weights assigned to all modes (or an equal share, if every mode is assigned zero weight).//**Payroll Taxes : ** This value is set as a weight (1 to 10) to indicate its relative importance among the modeled government revenue accounting modes. The share of the change in government cash flow using this mode is this mode's weight divided by the total of the weights assigned to all modes (or an equal share, if every mode is assigned zero weight).//**Corporate Income Taxes : ** This value is set as a weight (1 to 10) to indicate its relative importance among the modeled government revenue accounting modes. The share of the change in government cash flow using this mode is this mode's weight divided by the total of the weights assigned to all modes (or an equal share, if every mode is assigned zero weight). | io-model.html
Government Revenue Accounting | National Debt Interest | GRA for National Debt Interest |  | GRA national debt interest | 0 | 10 | 1 | weight | **Description:**This is one of several control settings that help determine how government accounts for policy-driven changes in its cash flow (such as increased or decreased tax revenues or subsidy payments). **Regular Spending** means government will increase or decrease its spending on its normal budget (e.g. activities such as defense, education, and administrative expenses) to spend increased revenue or to make up for a reduction in revenue. **Budget Deficit** means government will grow or shrink the national debt (with associated implications for interest payments) to spend increased revenue or to make up for a reduction in revenue. **Household Taxes** means government will increase or decrease taxes on households (or give households a "climate dividend") to spend increased revenue or to make up for a reduction in revenue. **Payroll Taxes** means government will increase or decrease payroll taxes to spend increased revenue or to make up for a reduction in revenue. **Corporate Taxes** means government will increase or decrease corporate income taxes to spend increased revenue or to make up for a reduction in revenue.**Guidance for setting values: **//**Regular Spending : ** This value is set as a weight (1 to 10) to indicate its relative importance among the modeled government revenue accounting modes. The share of the change in government cash flow using this mode is this mode's weight divided by the total of the weights assigned to all modes (or an equal share, if every mode is assigned zero weight).//**Budget Deficit : ** This value is set as a weight (1 to 10) to indicate its relative importance among the modeled government revenue accounting modes. The share of the change in government cash flow using this mode is this mode's weight divided by the total of the weights assigned to all modes (or an equal share, if every mode is assigned zero weight).//**Household Taxes : ** This value is set as a weight (1 to 10) to indicate its relative importance among the modeled government revenue accounting modes. The share of the change in government cash flow using this mode is this mode's weight divided by the total of the weights assigned to all modes (or an equal share, if every mode is assigned zero weight).//**Payroll Taxes : ** This value is set as a weight (1 to 10) to indicate its relative importance among the modeled government revenue accounting modes. The share of the change in government cash flow using this mode is this mode's weight divided by the total of the weights assigned to all modes (or an equal share, if every mode is assigned zero weight).//**Corporate Income Taxes : ** This value is set as a weight (1 to 10) to indicate its relative importance among the modeled government revenue accounting modes. The share of the change in government cash flow using this mode is this mode's weight divided by the total of the weights assigned to all modes (or an equal share, if every mode is assigned zero weight). | io-model.html
Government Revenue Accounting | Remaining Government Cash Flows | GRA for Remaining Government Cash Flow Changes |  | GRA remaining cash flow changes | 0 | 10 | 1 | weight | **Description:**This is one of several control settings that help determine how government accounts for policy-driven changes in its cash flow (such as increased or decreased tax revenues or subsidy payments). **Regular Spending** means government will increase or decrease its spending on its normal budget (e.g. activities such as defense, education, and administrative expenses) to spend increased revenue or to make up for a reduction in revenue. **Budget Deficit** means government will grow or shrink the national debt (with associated implications for interest payments) to spend increased revenue or to make up for a reduction in revenue. **Household Taxes** means government will increase or decrease taxes on households (or give households a "climate dividend") to spend increased revenue or to make up for a reduction in revenue. **Payroll Taxes** means government will increase or decrease payroll taxes to spend increased revenue or to make up for a reduction in revenue. **Corporate Taxes** means government will increase or decrease corporate income taxes to spend increased revenue or to make up for a reduction in revenue.**Guidance for setting values: **//**Regular Spending : ** This value is set as a weight (1 to 10) to indicate its relative importance among the modeled government revenue accounting modes. The share of the change in government cash flow using this mode is this mode's weight divided by the total of the weights assigned to all modes (or an equal share, if every mode is assigned zero weight).//**Budget Deficit : ** This value is set as a weight (1 to 10) to indicate its relative importance among the modeled government revenue accounting modes. The share of the change in government cash flow using this mode is this mode's weight divided by the total of the weights assigned to all modes (or an equal share, if every mode is assigned zero weight).//**Household Taxes : ** This value is set as a weight (1 to 10) to indicate its relative importance among the modeled government revenue accounting modes. The share of the change in government cash flow using this mode is this mode's weight divided by the total of the weights assigned to all modes (or an equal share, if every mode is assigned zero weight).//**Payroll Taxes : ** This value is set as a weight (1 to 10) to indicate its relative importance among the modeled government revenue accounting modes. The share of the change in government cash flow using this mode is this mode's weight divided by the total of the weights assigned to all modes (or an equal share, if every mode is assigned zero weight).//**Corporate Income Taxes : ** This value is set as a weight (1 to 10) to indicate its relative importance among the modeled government revenue accounting modes. The share of the change in government cash flow using this mode is this mode's weight divided by the total of the weights assigned to all modes (or an equal share, if every mode is assigned zero weight). | io-model.html
Note on I40: [Threaded comment] Your version of Excel allows you to read this threaded comment; however, any edits to it will get removed if the file is opened in a newer version of Excel. Learn more: https://go.microsoft.com/fwlink/?linkid=870924 Comment: Unit varies based on currency in this EPS region

## PolicyLevers
Sector | Short Name | Vensim Variable Name | Subscript 1 Value | Subscript 2 Value | Subscript 1 Display Name | Subscript 2 Display Name | Policy ID Number | Include in Web App | Policy Group | Policy Schedule Subscript | Min Slider Value | Max Slider Value | Slider Step Size | Units | Text for Pop-Over Panel Description | URL for "How the model handles this policy" links | URL for "How to design this policy well" links | Source for Guidance Text (if any) | Source for Max Slider Value (if any)
Transportation | Conventional Pollutant Standards | Percentage Reduction of Separately Regulated Pollutants | LDVs | VOC | LDVs | VOCs | 300 | Yes | Conventional Pollutant Standard | trans reduce regulated pollutants | 0 | 1 | 0.02 | % reduction in emissions | **Description:** This policy represents strengthening standards for the selected pollutant(s) emitted by the selected vehicle type(s). Conventional pollutants' most important, harmful impacts are on human health rather than on climate change. // **Guidance for setting values: **//**VOCs emitted by LDVs: ** In the United States, since 1997, the 24-hour national ambient air quality standard (NAAQS) for PM2.5, the most harmful type of particulate for human health, declined from 65 µg/m^3 to 35 µg/m^3, a reduction of 46%.//**CO emitted by LDVs: ** In the United States, since 1997, the 24-hour national ambient air quality standard (NAAQS) for PM2.5, the most harmful type of particulate for human health, declined from 65 µg/m^3 to 35 µg/m^3, a reduction of 46%.//**NOx emitted by LDVs: ** In the United States, since 1997, the 24-hour national ambient air quality standard (NAAQS) for PM2.5, the most harmful type of particulate for human health, declined from 65 µg/m^3 to 35 µg/m^3, a reduction of 46%.//**PM10 emitted by LDVs: ** In the United States, since 1997, the 24-hour national ambient air quality standard (NAAQS) for PM2.5, the most harmful type of particulate for human health, declined from 65 µg/m^3 to 35 µg/m^3, a reduction of 46%.//**PM2.5 emitted by LDVs: ** In the United States, since 1997, the 24-hour national ambient air quality standard (NAAQS) for PM2.5, the most harmful type of particulate for human health, declined from 65 µg/m^3 to 35 µg/m^3, a reduction of 46%.//**SOx emitted by LDVs: ** In the United States, since 1997, the 24-hour national ambient air quality standard (NAAQS) for PM2.5, the most harmful type of particulate for human health, declined from 65 µg/m^3 to 35 µg/m^3, a reduction of 46%.//**BC emitted by LDVs: ** In the United States, since 1997, the 24-hour national ambient air quality standard (NAAQS) for PM2.5, the most harmful type of particulate for human health, declined from 65 µg/m^3 to 35 µg/m^3, a reduction of 46%.//**OC emitted by LDVs: ** In the United States, since 1997, the 24-hour national ambient air quality standard (NAAQS) for PM2.5, the most harmful type of particulate for human health, declined from 65 µg/m^3 to 35 µg/m^3, a reduction of 46%.//**VOCs emitted by HDVs: ** In the United States, since 1997, the 24-hour national ambient air quality standard (NAAQS) for PM2.5, the most harmful type of particulate for human health, declined from 65 µg/m^3 to 35 µg/m^3, a reduction of 46%.//**CO emitted by HDVs: ** In the United States, since 1997, the 24-hour national ambient air quality standard (NAAQS) for PM2.5, the most harmful type of particulate for human health, declined from 65 µg/m^3 to 35 µg/m^3, a reduction of 46%.//**NOx emitted by HDVs: ** In the United States, since 1997, the 24-hour national ambient air quality standard (NAAQS) for PM2.5, the most harmful type of particulate for human health, declined from 65 µg/m^3 to 35 µg/m^3, a reduction of 46%.//**PM10 emitted by HDVs: ** In the United States, since 1997, the 24-hour national ambient air quality standard (NAAQS) for PM2.5, the most harmful type of particulate for human health, declined from 65 µg/m^3 to 35 µg/m^3, a reduction of 46%.//**PM2.5 emitted by HDVs: ** In the United States, since 1997, the 24-hour national ambient air quality standard (NAAQS) for PM2.5, the most harmful type of particulate for human health, declined from 65 µg/m^3 to 35 µg/m^3, a reduction of 46%.//**SOx emitted by HDVs: ** In the United States, since 1997, the 24-hour national ambient air quality standard (NAAQS) for PM2.5, the most harmful type of particulate for human health, declined from 65 µg/m^3 to 35 µg/m^3, a reduction of 46%.//**BC emitted by HDVs: ** In the United States, since 1997, the 24-hour national ambient air quality standard (NAAQS) for PM2.5, the most harmful type of particulate for human health, declined from 65 µg/m^3 to 35 µg/m^3, a reduction of 46%.//**OC emitted by HDVs: ** In the United States, since 1997, the 24-hour national ambient air quality standard (NAAQS) for PM2.5, the most harmful type of particulate for human health, declined from 65 µg/m^3 to 35 µg/m^3, a reduction of 46%.//**VOCs emitted by aircraft: ** In the United States, since 1997, the 24-hour national ambient air quality standard (NAAQS) for PM2.5, the most harmful type of particulate for human health, declined from 65 µg/m^3 to 35 µg/m^3, a reduction of 46%.//**NOx emitted by aircraft: ** In the United States, since 1997, the 24-hour national ambient air quality standard (NAAQS) for PM2.5, the most harmful type of particulate for human health, declined from 65 µg/m^3 to 35 µg/m^3, a reduction of 46%.//**VOCs emitted by rail: ** In the United States, since 1997, the 24-hour national ambient air quality standard (NAAQS) for PM2.5, the most harmful type of particulate for human health, declined from 65 µg/m^3 to 35 µg/m^3, a reduction of 46%.//**CO emitted by rail: ** In the United States, since 1997, the 24-hour national ambient air quality standard (NAAQS) for PM2.5, the most harmful type of particulate for human health, declined from 65 µg/m^3 to 35 µg/m^3, a reduction of 46%.//**NOx emitted by rail: ** In the United States, since 1997, the 24-hour national ambient air quality standard (NAAQS) for PM2.5, the most harmful type of particulate for human health, declined from 65 µg/m^3 to 35 µg/m^3, a reduction of 46%.//**PM10 emitted by rail: ** In the United States, since 1997, the 24-hour national ambient air quality standard (NAAQS) for PM2.5, the most harmful type of particulate for human health, declined from 65 µg/m^3 to 35 µg/m^3, a reduction of 46%.//**PM2.5 emitted by rail: ** In the United States, since 1997, the 24-hour national ambient air quality standard (NAAQS) for PM2.5, the most harmful type of particulate for human health, declined from 65 µg/m^3 to 35 µg/m^3, a reduction of 46%.//**BC emitted by rail: ** In the United States, since 1997, the 24-hour national ambient air quality standard (NAAQS) for PM2.5, the most harmful type of particulate for human health, declined from 65 µg/m^3 to 35 µg/m^3, a reduction of 46%.//**OC emitted by rail: ** In the United States, since 1997, the 24-hour national ambient air quality standard (NAAQS) for PM2.5, the most harmful type of particulate for human health, declined from 65 µg/m^3 to 35 µg/m^3, a reduction of 46%.//**VOCs emitted by ships: ** In the United States, since 1997, the 24-hour national ambient air quality standard (NAAQS) for PM2.5, the most harmful type of particulate for human health, declined from 65 µg/m^3 to 35 µg/m^3, a reduction of 46%.//**CO emitted by ships: ** In the United States, since 1997, the 24-hour national ambient air quality standard (NAAQS) for PM2.5, the most harmful type of particulate for human health, declined from 65 µg/m^3 to 35 µg/m^3, a reduction of 46%.//**NOx emitted by ships: ** In the United States, since 1997, the 24-hour national ambient air quality standard (NAAQS) for PM2.5, the most harmful type of particulate for human health, declined from 65 µg/m^3 to 35 µg/m^3, a reduction of 46%.//**PM10 emitted by ships: ** In the United States, since 1997, the 24-hour national ambient air quality standard (NAAQS) for PM2.5, the most harmful type of particulate for human health, declined from 65 µg/m^3 to 35 µg/m^3, a reduction of 46%.//**PM2.5 emitted by ships: ** In the United States, since 1997, the 24-hour national ambient air quality standard (NAAQS) for PM2.5, the most harmful type of particulate for human health, declined from 65 µg/m^3 to 35 µg/m^3, a reduction of 46%.//**BC emitted by ships: ** In the United States, since 1997, the 24-hour national ambient air quality standard (NAAQS) for PM2.5, the most harmful type of particulate for human health, declined from 65 µg/m^3 to 35 µg/m^3, a reduction of 46%.//**OC emitted by ships: ** In the United States, since 1997, the 24-hour national ambient air quality standard (NAAQS) for PM2.5, the most harmful type of particulate for human health, declined from 65 µg/m^3 to 35 µg/m^3, a reduction of 46%.//**VOCs emitted by motorbikes: ** In the United States, since 1997, the 24-hour national ambient air quality standard (NAAQS) for PM2.5, the most harmful type of particulate for human health, declined from 65 µg/m^3 to 35 µg/m^3, a reduction of 46%.//**CO emitted by motorbikes: ** In the United States, since 1997, the 24-hour national ambient air quality standard (NAAQS) for PM2.5, the most harmful type of particulate for human health, declined from 65 µg/m^3 to 35 µg/m^3, a reduction of 46%.//**NOx emitted by motorbikes: ** In the United States, since 1997, the 24-hour national ambient air quality standard (NAAQS) for PM2.5, the most harmful type of particulate for human health, declined from 65 µg/m^3 to 35 µg/m^3, a reduction of 46%.//**PM10 emitted by motorbikes: ** In the United States, since 1997, the 24-hour national ambient air quality standard (NAAQS) for PM2.5, the most harmful type of particulate for human health, declined from 65 µg/m^3 to 35 µg/m^3, a reduction of 46%.//**PM2.5 emitted by motorbikes: ** In the United States, since 1997, the 24-hour national ambient air quality standard (NAAQS) for PM2.5, the most harmful type of particulate for human health, declined from 65 µg/m^3 to 35 µg/m^3, a reduction of 46%.//**SOx emitted by motorbikes: ** In the United States, since 1997, the 24-hour national ambient air quality standard (NAAQS) for PM2.5, the most harmful type of particulate for human health, declined from 65 µg/m^3 to 35 µg/m^3, a reduction of 46%.//**BC emitted by motorbikes: ** In the United States, since 1997, the 24-hour national ambient air quality standard (NAAQS) for PM2.5, the most harmful type of particulate for human health, declined from 65 µg/m^3 to 35 µg/m^3, a reduction of 46%.//**OC emitted by motorbikes: ** In the United States, since 1997, the 24-hour national ambient air quality standard (NAAQS) for PM2.5, the most harmful type of particulate for human health, declined from 65 µg/m^3 to 35 µg/m^3, a reduction of 46%. | transportation-sector-main.html#conv-pol-stds | conventional-pollutant-standards.html
Transportation | Conventional Pollutant Standards | Percentage Reduction of Separately Regulated Pollutants | LDVs | CO | LDVs | CO | 301 | Yes | Conventional Pollutant Standard | trans reduce regulated pollutants | 0 | 1 | 0.02 | % reduction in emissions | **Description:** This policy represents strengthening standards for the selected pollutant(s) emitted by the selected vehicle type(s). Conventional pollutants' most important, harmful impacts are on human health rather than on climate change. // **Guidance for setting values: **//**VOCs emitted by LDVs: ** In the United States, since 1997, the 24-hour national ambient air quality standard (NAAQS) for PM2.5, the most harmful type of particulate for human health, declined from 65 µg/m^3 to 35 µg/m^3, a reduction of 46%.//**CO emitted by LDVs: ** In the United States, since 1997, the 24-hour national ambient air quality standard (NAAQS) for PM2.5, the most harmful type of particulate for human health, declined from 65 µg/m^3 to 35 µg/m^3, a reduction of 46%.//**NOx emitted by LDVs: ** In the United States, since 1997, the 24-hour national ambient air quality standard (NAAQS) for PM2.5, the most harmful type of particulate for human health, declined from 65 µg/m^3 to 35 µg/m^3, a reduction of 46%.//**PM10 emitted by LDVs: ** In the United States, since 1997, the 24-hour national ambient air quality standard (NAAQS) for PM2.5, the most harmful type of particulate for human health, declined from 65 µg/m^3 to 35 µg/m^3, a reduction of 46%.//**PM2.5 emitted by LDVs: ** In the United States, since 1997, the 24-hour national ambient air quality standard (NAAQS) for PM2.5, the most harmful type of particulate for human health, declined from 65 µg/m^3 to 35 µg/m^3, a reduction of 46%.//**SOx emitted by LDVs: ** In the United States, since 1997, the 24-hour national ambient air quality standard (NAAQS) for PM2.5, the most harmful type of particulate for human health, declined from 65 µg/m^3 to 35 µg/m^3, a reduction of 46%.//**BC emitted by LDVs: ** In the United States, since 1997, the 24-hour national ambient air quality standard (NAAQS) for PM2.5, the most harmful type of particulate for human health, declined from 65 µg/m^3 to 35 µg/m^3, a reduction of 46%.//**OC emitted by LDVs: ** In the United States, since 1997, the 24-hour national ambient air quality standard (NAAQS) for PM2.5, the most harmful type of particulate for human health, declined from 65 µg/m^3 to 35 µg/m^3, a reduction of 46%.//**VOCs emitted by HDVs: ** In the United States, since 1997, the 24-hour national ambient air quality standard (NAAQS) for PM2.5, the most harmful type of particulate for human health, declined from 65 µg/m^3 to 35 µg/m^3, a reduction of 46%.//**CO emitted by HDVs: ** In the United States, since 1997, the 24-hour national ambient air quality standard (NAAQS) for PM2.5, the most harmful type of particulate for human health, declined from 65 µg/m^3 to 35 µg/m^3, a reduction of 46%.//**NOx emitted by HDVs: ** In the United States, since 1997, the 24-hour national ambient air quality standard (NAAQS) for PM2.5, the most harmful type of particulate for human health, declined from 65 µg/m^3 to 35 µg/m^3, a reduction of 46%.//**PM10 emitted by HDVs: ** In the United States, since 1997, the 24-hour national ambient air quality standard (NAAQS) for PM2.5, the most harmful type of particulate for human health, declined from 65 µg/m^3 to 35 µg/m^3, a reduction of 46%.//**PM2.5 emitted by HDVs: ** In the United States, since 1997, the 24-hour national ambient air quality standard (NAAQS) for PM2.5, the most harmful type of particulate for human health, declined from 65 µg/m^3 to 35 µg/m^3, a reduction of 46%.//**SOx emitted by HDVs: ** In the United States, since 1997, the 24-hour national ambient air quality standard (NAAQS) for PM2.5, the most harmful type of particulate for human health, declined from 65 µg/m^3 to 35 µg/m^3, a reduction of 46%.//**BC emitted by HDVs: ** In the United States, since 1997, the 24-hour national ambient air quality standard (NAAQS) for PM2.5, the most harmful type of particulate for human health, declined from 65 µg/m^3 to 35 µg/m^3, a reduction of 46%.//**OC emitted by HDVs: ** In the United States, since 1997, the 24-hour national ambient air quality standard (NAAQS) for PM2.5, the most harmful type of particulate for human health, declined from 65 µg/m^3 to 35 µg/m^3, a reduction of 46%.//**VOCs emitted by aircraft: ** In the United States, since 1997, the 24-hour national ambient air quality standard (NAAQS) for PM2.5, the most harmful type of particulate for human health, declined from 65 µg/m^3 to 35 µg/m^3, a reduction of 46%.//**NOx emitted by aircraft: ** In the United States, since 1997, the 24-hour national ambient air quality standard (NAAQS) for PM2.5, the most harmful type of particulate for human health, declined from 65 µg/m^3 to 35 µg/m^3, a reduction of 46%.//**VOCs emitted by rail: ** In the United States, since 1997, the 24-hour national ambient air quality standard (NAAQS) for PM2.5, the most harmful type of particulate for human health, declined from 65 µg/m^3 to 35 µg/m^3, a reduction of 46%.//**CO emitted by rail: ** In the United States, since 1997, the 24-hour national ambient air quality standard (NAAQS) for PM2.5, the most harmful type of particulate for human health, declined from 65 µg/m^3 to 35 µg/m^3, a reduction of 46%.//**NOx emitted by rail: ** In the United States, since 1997, the 24-hour national ambient air quality standard (NAAQS) for PM2.5, the most harmful type of particulate for human health, declined from 65 µg/m^3 to 35 µg/m^3, a reduction of 46%.//**PM10 emitted by rail: ** In the United States, since 1997, the 24-hour national ambient air quality standard (NAAQS) for PM2.5, the most harmful type of particulate for human health, declined from 65 µg/m^3 to 35 µg/m^3, a reduction of 46%.//**PM2.5 emitted by rail: ** In the United States, since 1997, the 24-hour national ambient air quality standard (NAAQS) for PM2.5, the most harmful type of particulate for human health, declined from 65 µg/m^3 to 35 µg/m^3, a reduction of 46%.//**BC emitted by rail: ** In the United States, since 1997, the 24-hour national ambient air quality standard (NAAQS) for PM2.5, the most harmful type of particulate for human health, declined from 65 µg/m^3 to 35 µg/m^3, a reduction of 46%.//**OC emitted by rail: ** In the United States, since 1997, the 24-hour national ambient air quality standard (NAAQS) for PM2.5, the most harmful type of particulate for human health, declined from 65 µg/m^3 to 35 µg/m^3, a reduction of 46%.//**VOCs emitted by ships: ** In the United States, since 1997, the 24-hour national ambient air quality standard (NAAQS) for PM2.5, the most harmful type of particulate for human health, declined from 65 µg/m^3 to 35 µg/m^3, a reduction of 46%.//**CO emitted by ships: ** In the United States, since 1997, the 24-hour national ambient air quality standard (NAAQS) for PM2.5, the most harmful type of particulate for human health, declined from 65 µg/m^3 to 35 µg/m^3, a reduction of 46%.//**NOx emitted by ships: ** In the United States, since 1997, the 24-hour national ambient air quality standard (NAAQS) for PM2.5, the most harmful type of particulate for human health, declined from 65 µg/m^3 to 35 µg/m^3, a reduction of 46%.//**PM10 emitted by ships: ** In the United States, since 1997, the 24-hour national ambient air quality standard (NAAQS) for PM2.5, the most harmful type of particulate for human health, declined from 65 µg/m^3 to 35 µg/m^3, a reduction of 46%.//**PM2.5 emitted by ships: ** In the United States, since 1997, the 24-hour national ambient air quality standard (NAAQS) for PM2.5, the most harmful type of particulate for human health, declined from 65 µg/m^3 to 35 µg/m^3, a reduction of 46%.//**BC emitted by ships: ** In the United States, since 1997, the 24-hour national ambient air quality standard (NAAQS) for PM2.5, the most harmful type of particulate for human health, declined from 65 µg/m^3 to 35 µg/m^3, a reduction of 46%.//**OC emitted by ships: ** In the United States, since 1997, the 24-hour national ambient air quality standard (NAAQS) for PM2.5, the most harmful type of particulate for human health, declined from 65 µg/m^3 to 35 µg/m^3, a reduction of 46%.//**VOCs emitted by motorbikes: ** In the United States, since 1997, the 24-hour national ambient air quality standard (NAAQS) for PM2.5, the most harmful type of particulate for human health, declined from 65 µg/m^3 to 35 µg/m^3, a reduction of 46%.//**CO emitted by motorbikes: ** In the United States, since 1997, the 24-hour national ambient air quality standard (NAAQS) for PM2.5, the most harmful type of particulate for human health, declined from 65 µg/m^3 to 35 µg/m^3, a reduction of 46%.//**NOx emitted by motorbikes: ** In the United States, since 1997, the 24-hour national ambient air quality standard (NAAQS) for PM2.5, the most harmful type of particulate for human health, declined from 65 µg/m^3 to 35 µg/m^3, a reduction of 46%.//**PM10 emitted by motorbikes: ** In the United States, since 1997, the 24-hour national ambient air quality standard (NAAQS) for PM2.5, the most harmful type of particulate for human health, declined from 65 µg/m^3 to 35 µg/m^3, a reduction of 46%.//**PM2.5 emitted by motorbikes: ** In the United States, since 1997, the 24-hour national ambient air quality standard (NAAQS) for PM2.5, the most harmful type of particulate for human health, declined from 65 µg/m^3 to 35 µg/m^3, a reduction of 46%.//**SOx emitted by motorbikes: ** In the United States, since 1997, the 24-hour national ambient air quality standard (NAAQS) for PM2.5, the most harmful type of particulate for human health, declined from 65 µg/m^3 to 35 µg/m^3, a reduction of 46%.//**BC emitted by motorbikes: ** In the United States, since 1997, the 24-hour national ambient air quality standard (NAAQS) for PM2.5, the most harmful type of particulate for human health, declined from 65 µg/m^3 to 35 µg/m^3, a reduction of 46%.//**OC emitted by motorbikes: ** In the United States, since 1997, the 24-hour national ambient air quality standard (NAAQS) for PM2.5, the most harmful type of particulate for human health, declined from 65 µg/m^3 to 35 µg/m^3, a reduction of 46%. | transportation-sector-main.html#conv-pol-stds | conventional-pollutant-standards.html
Transportation | Conventional Pollutant Standards | Percentage Reduction of Separately Regulated Pollutants | LDVs | NOx | LDVs | NOx | 302 | Yes | Conventional Pollutant Standard | trans reduce regulated pollutants | 0 | 1 | 0.02 | % reduction in emissions | **Description:** This policy represents strengthening standards for the selected pollutant(s) emitted by the selected vehicle type(s). Conventional pollutants' most important, harmful impacts are on human health rather than on climate change. // **Guidance for setting values: **//**VOCs emitted by LDVs: ** In the United States, since 1997, the 24-hour national ambient air quality standard (NAAQS) for PM2.5, the most harmful type of particulate for human health, declined from 65 µg/m^3 to 35 µg/m^3, a reduction of 46%.//**CO emitted by LDVs: ** In the United States, since 1997, the 24-hour national ambient air quality standard (NAAQS) for PM2.5, the most harmful type of particulate for human health, declined from 65 µg/m^3 to 35 µg/m^3, a reduction of 46%.//**NOx emitted by LDVs: ** In the United States, since 1997, the 24-hour national ambient air quality standard (NAAQS) for PM2.5, the most harmful type of particulate for human health, declined from 65 µg/m^3 to 35 µg/m^3, a reduction of 46%.//**PM10 emitted by LDVs: ** In the United States, since 1997, the 24-hour national ambient air quality standard (NAAQS) for PM2.5, the most harmful type of particulate for human health, declined from 65 µg/m^3 to 35 µg/m^3, a reduction of 46%.//**PM2.5 emitted by LDVs: ** In the United States, since 1997, the 24-hour national ambient air quality standard (NAAQS) for PM2.5, the most harmful type of particulate for human health, declined from 65 µg/m^3 to 35 µg/m^3, a reduction of 46%.//**SOx emitted by LDVs: ** In the United States, since 1997, the 24-hour national ambient air quality standard (NAAQS) for PM2.5, the most harmful type of particulate for human health, declined from 65 µg/m^3 to 35 µg/m^3, a reduction of 46%.//**BC emitted by LDVs: ** In the United States, since 1997, the 24-hour national ambient air quality standard (NAAQS) for PM2.5, the most harmful type of particulate for human health, declined from 65 µg/m^3 to 35 µg/m^3, a reduction of 46%.//**OC emitted by LDVs: ** In the United States, since 1997, the 24-hour national ambient air quality standard (NAAQS) for PM2.5, the most harmful type of particulate for human health, declined from 65 µg/m^3 to 35 µg/m^3, a reduction of 46%.//**VOCs emitted by HDVs: ** In the United States, since 1997, the 24-hour national ambient air quality standard (NAAQS) for PM2.5, the most harmful type of particulate for human health, declined from 65 µg/m^3 to 35 µg/m^3, a reduction of 46%.//**CO emitted by HDVs: ** In the United States, since 1997, the 24-hour national ambient air quality standard (NAAQS) for PM2.5, the most harmful type of particulate for human health, declined from 65 µg/m^3 to 35 µg/m^3, a reduction of 46%.//**NOx emitted by HDVs: ** In the United States, since 1997, the 24-hour national ambient air quality standard (NAAQS) for PM2.5, the most harmful type of particulate for human health, declined from 65 µg/m^3 to 35 µg/m^3, a reduction of 46%.//**PM10 emitted by HDVs: ** In the United States, since 1997, the 24-hour national ambient air quality standard (NAAQS) for PM2.5, the most harmful type of particulate for human health, declined from 65 µg/m^3 to 35 µg/m^3, a reduction of 46%.//**PM2.5 emitted by HDVs: ** In the United States, since 1997, the 24-hour national ambient air quality standard (NAAQS) for PM2.5, the most harmful type of particulate for human health, declined from 65 µg/m^3 to 35 µg/m^3, a reduction of 46%.//**SOx emitted by HDVs: ** In the United States, since 1997, the 24-hour national ambient air quality standard (NAAQS) for PM2.5, the most harmful type of particulate for human health, declined from 65 µg/m^3 to 35 µg/m^3, a reduction of 46%.//**BC emitted by HDVs: ** In the United States, since 1997, the 24-hour national ambient air quality standard (NAAQS) for PM2.5, the most harmful type of particulate for human health, declined from 65 µg/m^3 to 35 µg/m^3, a reduction of 46%.//**OC emitted by HDVs: ** In the United States, since 1997, the 24-hour national ambient air quality standard (NAAQS) for PM2.5, the most harmful type of particulate for human health, declined from 65 µg/m^3 to 35 µg/m^3, a reduction of 46%.//**VOCs emitted by aircraft: ** In the United States, since 1997, the 24-hour national ambient air quality standard (NAAQS) for PM2.5, the most harmful type of particulate for human health, declined from 65 µg/m^3 to 35 µg/m^3, a reduction of 46%.//**NOx emitted by aircraft: ** In the United States, since 1997, the 24-hour national ambient air quality standard (NAAQS) for PM2.5, the most harmful type of particulate for human health, declined from 65 µg/m^3 to 35 µg/m^3, a reduction of 46%.//**VOCs emitted by rail: ** In the United States, since 1997, the 24-hour national ambient air quality standard (NAAQS) for PM2.5, the most harmful type of particulate for human health, declined from 65 µg/m^3 to 35 µg/m^3, a reduction of 46%.//**CO emitted by rail: ** In the United States, since 1997, the 24-hour national ambient air quality standard (NAAQS) for PM2.5, the most harmful type of particulate for human health, declined from 65 µg/m^3 to 35 µg/m^3, a reduction of 46%.//**NOx emitted by rail: ** In the United States, since 1997, the 24-hour national ambient air quality standard (NAAQS) for PM2.5, the most harmful type of particulate for human health, declined from 65 µg/m^3 to 35 µg/m^3, a reduction of 46%.//**PM10 emitted by rail: ** In the United States, since 1997, the 24-hour national ambient air quality standard (NAAQS) for PM2.5, the most harmful type of particulate for human health, declined from 65 µg/m^3 to 35 µg/m^3, a reduction of 46%.//**PM2.5 emitted by rail: ** In the United States, since 1997, the 24-hour national ambient air quality standard (NAAQS) for PM2.5, the most harmful type of particulate for human health, declined from 65 µg/m^3 to 35 µg/m^3, a reduction of 46%.//**BC emitted by rail: ** In the United States, since 1997, the 24-hour national ambient air quality standard (NAAQS) for PM2.5, the most harmful type of particulate for human health, declined from 65 µg/m^3 to 35 µg/m^3, a reduction of 46%.//**OC emitted by rail: ** In the United States, since 1997, the 24-hour national ambient air quality standard (NAAQS) for PM2.5, the most harmful type of particulate for human health, declined from 65 µg/m^3 to 35 µg/m^3, a reduction of 46%.//**VOCs emitted by ships: ** In the United States, since 1997, the 24-hour national ambient air quality standard (NAAQS) for PM2.5, the most harmful type of particulate for human health, declined from 65 µg/m^3 to 35 µg/m^3, a reduction of 46%.//**CO emitted by ships: ** In the United States, since 1997, the 24-hour national ambient air quality standard (NAAQS) for PM2.5, the most harmful type of particulate for human health, declined from 65 µg/m^3 to 35 µg/m^3, a reduction of 46%.//**NOx emitted by ships: ** In the United States, since 1997, the 24-hour national ambient air quality standard (NAAQS) for PM2.5, the most harmful type of particulate for human health, declined from 65 µg/m^3 to 35 µg/m^3, a reduction of 46%.//**PM10 emitted by ships: ** In the United States, since 1997, the 24-hour national ambient air quality standard (NAAQS) for PM2.5, the most harmful type of particulate for human health, declined from 65 µg/m^3 to 35 µg/m^3, a reduction of 46%.//**PM2.5 emitted by ships: ** In the United States, since 1997, the 24-hour national ambient air quality standard (NAAQS) for PM2.5, the most harmful type of particulate for human health, declined from 65 µg/m^3 to 35 µg/m^3, a reduction of 46%.//**BC emitted by ships: ** In the United States, since 1997, the 24-hour national ambient air quality standard (NAAQS) for PM2.5, the most harmful type of particulate for human health, declined from 65 µg/m^3 to 35 µg/m^3, a reduction of 46%.//**OC emitted by ships: ** In the United States, since 1997, the 24-hour national ambient air quality standard (NAAQS) for PM2.5, the most harmful type of particulate for human health, declined from 65 µg/m^3 to 35 µg/m^3, a reduction of 46%.//**VOCs emitted by motorbikes: ** In the United States, since 1997, the 24-hour national ambient air quality standard (NAAQS) for PM2.5, the most harmful type of particulate for human health, declined from 65 µg/m^3 to 35 µg/m^3, a reduction of 46%.//**CO emitted by motorbikes: ** In the United States, since 1997, the 24-hour national ambient air quality standard (NAAQS) for PM2.5, the most harmful type of particulate for human health, declined from 65 µg/m^3 to 35 µg/m^3, a reduction of 46%.//**NOx emitted by motorbikes: ** In the United States, since 1997, the 24-hour national ambient air quality standard (NAAQS) for PM2.5, the most harmful type of particulate for human health, declined from 65 µg/m^3 to 35 µg/m^3, a reduction of 46%.//**PM10 emitted by motorbikes: ** In the United States, since 1997, the 24-hour national ambient air quality standard (NAAQS) for PM2.5, the most harmful type of particulate for human health, declined from 65 µg/m^3 to 35 µg/m^3, a reduction of 46%.//**PM2.5 emitted by motorbikes: ** In the United States, since 1997, the 24-hour national ambient air quality standard (NAAQS) for PM2.5, the most harmful type of particulate for human health, declined from 65 µg/m^3 to 35 µg/m^3, a reduction of 46%.//**SOx emitted by motorbikes: ** In the United States, since 1997, the 24-hour national ambient air quality standard (NAAQS) for PM2.5, the most harmful type of particulate for human health, declined from 65 µg/m^3 to 35 µg/m^3, a reduction of 46%.//**BC emitted by motorbikes: ** In the United States, since 1997, the 24-hour national ambient air quality standard (NAAQS) for PM2.5, the most harmful type of particulate for human health, declined from 65 µg/m^3 to 35 µg/m^3, a reduction of 46%.//**OC emitted by motorbikes: ** In the United States, since 1997, the 24-hour national ambient air quality standard (NAAQS) for PM2.5, the most harmful type of particulate for human health, declined from 65 µg/m^3 to 35 µg/m^3, a reduction of 46%. | transportation-sector-main.html#conv-pol-stds | conventional-pollutant-standards.html
Transportation | Conventional Pollutant Standards | Percentage Reduction of Separately Regulated Pollutants | LDVs | PM10 | LDVs | PM10 | 303 | Yes | Conventional Pollutant Standard | trans reduce regulated pollutants | 0 | 1 | 0.02 | % reduction in emissions | **Description:** This policy represents strengthening standards for the selected pollutant(s) emitted by the selected vehicle type(s). Conventional pollutants' most important, harmful impacts are on human health rather than on climate change. // **Guidance for setting values: **//**VOCs emitted by LDVs: ** In the United States, since 1997, the 24-hour national ambient air quality standard (NAAQS) for PM2.5, the most harmful type of particulate for human health, declined from 65 µg/m^3 to 35 µg/m^3, a reduction of 46%.//**CO emitted by LDVs: ** In the United States, since 1997, the 24-hour national ambient air quality standard (NAAQS) for PM2.5, the most harmful type of particulate for human health, declined from 65 µg/m^3 to 35 µg/m^3, a reduction of 46%.//**NOx emitted by LDVs: ** In the United States, since 1997, the 24-hour national ambient air quality standard (NAAQS) for PM2.5, the most harmful type of particulate for human health, declined from 65 µg/m^3 to 35 µg/m^3, a reduction of 46%.//**PM10 emitted by LDVs: ** In the United States, since 1997, the 24-hour national ambient air quality standard (NAAQS) for PM2.5, the most harmful type of particulate for human health, declined from 65 µg/m^3 to 35 µg/m^3, a reduction of 46%.//**PM2.5 emitted by LDVs: ** In the United States, since 1997, the 24-hour national ambient air quality standard (NAAQS) for PM2.5, the most harmful type of particulate for human health, declined from 65 µg/m^3 to 35 µg/m^3, a reduction of 46%.//**SOx emitted by LDVs: ** In the United States, since 1997, the 24-hour national ambient air quality standard (NAAQS) for PM2.5, the most harmful type of particulate for human health, declined from 65 µg/m^3 to 35 µg/m^3, a reduction of 46%.//**BC emitted by LDVs: ** In the United States, since 1997, the 24-hour national ambient air quality standard (NAAQS) for PM2.5, the most harmful type of particulate for human health, declined from 65 µg/m^3 to 35 µg/m^3, a reduction of 46%.//**OC emitted by LDVs: ** In the United States, since 1997, the 24-hour national ambient air quality standard (NAAQS) for PM2.5, the most harmful type of particulate for human health, declined from 65 µg/m^3 to 35 µg/m^3, a reduction of 46%.//**VOCs emitted by HDVs: ** In the United States, since 1997, the 24-hour national ambient air quality standard (NAAQS) for PM2.5, the most harmful type of particulate for human health, declined from 65 µg/m^3 to 35 µg/m^3, a reduction of 46%.//**CO emitted by HDVs: ** In the United States, since 1997, the 24-hour national ambient air quality standard (NAAQS) for PM2.5, the most harmful type of particulate for human health, declined from 65 µg/m^3 to 35 µg/m^3, a reduction of 46%.//**NOx emitted by HDVs: ** In the United States, since 1997, the 24-hour national ambient air quality standard (NAAQS) for PM2.5, the most harmful type of particulate for human health, declined from 65 µg/m^3 to 35 µg/m^3, a reduction of 46%.//**PM10 emitted by HDVs: ** In the United States, since 1997, the 24-hour national ambient air quality standard (NAAQS) for PM2.5, the most harmful type of particulate for human health, declined from 65 µg/m^3 to 35 µg/m^3, a reduction of 46%.//**PM2.5 emitted by HDVs: ** In the United States, since 1997, the 24-hour national ambient air quality standard (NAAQS) for PM2.5, the most harmful type of particulate for human health, declined from 65 µg/m^3 to 35 µg/m^3, a reduction of 46%.//**SOx emitted by HDVs: ** In the United States, since 1997, the 24-hour national ambient air quality standard (NAAQS) for PM2.5, the most harmful type of particulate for human health, declined from 65 µg/m^3 to 35 µg/m^3, a reduction of 46%.//**BC emitted by HDVs: ** In the United States, since 1997, the 24-hour national ambient air quality standard (NAAQS) for PM2.5, the most harmful type of particulate for human health, declined from 65 µg/m^3 to 35 µg/m^3, a reduction of 46%.//**OC emitted by HDVs: ** In the United States, since 1997, the 24-hour national ambient air quality standard (NAAQS) for PM2.5, the most harmful type of particulate for human health, declined from 65 µg/m^3 to 35 µg/m^3, a reduction of 46%.//**VOCs emitted by aircraft: ** In the United States, since 1997, the 24-hour national ambient air quality standard (NAAQS) for PM2.5, the most harmful type of particulate for human health, declined from 65 µg/m^3 to 35 µg/m^3, a reduction of 46%.//**NOx emitted by aircraft: ** In the United States, since 1997, the 24-hour national ambient air quality standard (NAAQS) for PM2.5, the most harmful type of particulate for human health, declined from 65 µg/m^3 to 35 µg/m^3, a reduction of 46%.//**VOCs emitted by rail: ** In the United States, since 1997, the 24-hour national ambient air quality standard (NAAQS) for PM2.5, the most harmful type of particulate for human health, declined from 65 µg/m^3 to 35 µg/m^3, a reduction of 46%.//**CO emitted by rail: ** In the United States, since 1997, the 24-hour national ambient air quality standard (NAAQS) for PM2.5, the most harmful type of particulate for human health, declined from 65 µg/m^3 to 35 µg/m^3, a reduction of 46%.//**NOx emitted by rail: ** In the United States, since 1997, the 24-hour national ambient air quality standard (NAAQS) for PM2.5, the most harmful type of particulate for human health, declined from 65 µg/m^3 to 35 µg/m^3, a reduction of 46%.//**PM10 emitted by rail: ** In the United States, since 1997, the 24-hour national ambient air quality standard (NAAQS) for PM2.5, the most harmful type of particulate for human health, declined from 65 µg/m^3 to 35 µg/m^3, a reduction of 46%.//**PM2.5 emitted by rail: ** In the United States, since 1997, the 24-hour national ambient air quality standard (NAAQS) for PM2.5, the most harmful type of particulate for human health, declined from 65 µg/m^3 to 35 µg/m^3, a reduction of 46%.//**BC emitted by rail: ** In the United States, since 1997, the 24-hour national ambient air quality standard (NAAQS) for PM2.5, the most harmful type of particulate for human health, declined from 65 µg/m^3 to 35 µg/m^3, a reduction of 46%.//**OC emitted by rail: ** In the United States, since 1997, the 24-hour national ambient air quality standard (NAAQS) for PM2.5, the most harmful type of particulate for human health, declined from 65 µg/m^3 to 35 µg/m^3, a reduction of 46%.//**VOCs emitted by ships: ** In the United States, since 1997, the 24-hour national ambient air quality standard (NAAQS) for PM2.5, the most harmful type of particulate for human health, declined from 65 µg/m^3 to 35 µg/m^3, a reduction of 46%.//**CO emitted by ships: ** In the United States, since 1997, the 24-hour national ambient air quality standard (NAAQS) for PM2.5, the most harmful type of particulate for human health, declined from 65 µg/m^3 to 35 µg/m^3, a reduction of 46%.//**NOx emitted by ships: ** In the United States, since 1997, the 24-hour national ambient air quality standard (NAAQS) for PM2.5, the most harmful type of particulate for human health, declined from 65 µg/m^3 to 35 µg/m^3, a reduction of 46%.//**PM10 emitted by ships: ** In the United States, since 1997, the 24-hour national ambient air quality standard (NAAQS) for PM2.5, the most harmful type of particulate for human health, declined from 65 µg/m^3 to 35 µg/m^3, a reduction of 46%.//**PM2.5 emitted by ships: ** In the United States, since 1997, the 24-hour national ambient air quality standard (NAAQS) for PM2.5, the most harmful type of particulate for human health, declined from 65 µg/m^3 to 35 µg/m^3, a reduction of 46%.//**BC emitted by ships: ** In the United States, since 1997, the 24-hour national ambient air quality standard (NAAQS) for PM2.5, the most harmful type of particulate for human health, declined from 65 µg/m^3 to 35 µg/m^3, a reduction of 46%.//**OC emitted by ships: ** In the United States, since 1997, the 24-hour national ambient air quality standard (NAAQS) for PM2.5, the most harmful type of particulate for human health, declined from 65 µg/m^3 to 35 µg/m^3, a reduction of 46%.//**VOCs emitted by motorbikes: ** In the United States, since 1997, the 24-hour national ambient air quality standard (NAAQS) for PM2.5, the most harmful type of particulate for human health, declined from 65 µg/m^3 to 35 µg/m^3, a reduction of 46%.//**CO emitted by motorbikes: ** In the United States, since 1997, the 24-hour national ambient air quality standard (NAAQS) for PM2.5, the most harmful type of particulate for human health, declined from 65 µg/m^3 to 35 µg/m^3, a reduction of 46%.//**NOx emitted by motorbikes: ** In the United States, since 1997, the 24-hour national ambient air quality standard (NAAQS) for PM2.5, the most harmful type of particulate for human health, declined from 65 µg/m^3 to 35 µg/m^3, a reduction of 46%.//**PM10 emitted by motorbikes: ** In the United States, since 1997, the 24-hour national ambient air quality standard (NAAQS) for PM2.5, the most harmful type of particulate for human health, declined from 65 µg/m^3 to 35 µg/m^3, a reduction of 46%.//**PM2.5 emitted by motorbikes: ** In the United States, since 1997, the 24-hour national ambient air quality standard (NAAQS) for PM2.5, the most harmful type of particulate for human health, declined from 65 µg/m^3 to 35 µg/m^3, a reduction of 46%.//**SOx emitted by motorbikes: ** In the United States, since 1997, the 24-hour national ambient air quality standard (NAAQS) for PM2.5, the most harmful type of particulate for human health, declined from 65 µg/m^3 to 35 µg/m^3, a reduction of 46%.//**BC emitted by motorbikes: ** In the United States, since 1997, the 24-hour national ambient air quality standard (NAAQS) for PM2.5, the most harmful type of particulate for human health, declined from 65 µg/m^3 to 35 µg/m^3, a reduction of 46%.//**OC emitted by motorbikes: ** In the United States, since 1997, the 24-hour national ambient air quality standard (NAAQS) for PM2.5, the most harmful type of particulate for human health, declined from 65 µg/m^3 to 35 µg/m^3, a reduction of 46%. | transportation-sector-main.html#conv-pol-stds | conventional-pollutant-standards.html
Transportation | Conventional Pollutant Standards | Percentage Reduction of Separately Regulated Pollutants | LDVs | PM25 | LDVs | PM2.5 | 304 | Yes | Conventional Pollutant Standard | trans reduce regulated pollutants | 0 | 1 | 0.02 | % reduction in emissions | **Description:** This policy represents strengthening standards for the selected pollutant(s) emitted by the selected vehicle type(s). Conventional pollutants' most important, harmful impacts are on human health rather than on climate change. // **Guidance for setting values: **//**VOCs emitted by LDVs: ** In the United States, since 1997, the 24-hour national ambient air quality standard (NAAQS) for PM2.5, the most harmful type of particulate for human health, declined from 65 µg/m^3 to 35 µg/m^3, a reduction of 46%.//**CO emitted by LDVs: ** In the United States, since 1997, the 24-hour national ambient air quality standard (NAAQS) for PM2.5, the most harmful type of particulate for human health, declined from 65 µg/m^3 to 35 µg/m^3, a reduction of 46%.//**NOx emitted by LDVs: ** In the United States, since 1997, the 24-hour national ambient air quality standard (NAAQS) for PM2.5, the most harmful type of particulate for human health, declined from 65 µg/m^3 to 35 µg/m^3, a reduction of 46%.//**PM10 emitted by LDVs: ** In the United States, since 1997, the 24-hour national ambient air quality standard (NAAQS) for PM2.5, the most harmful type of particulate for human health, declined from 65 µg/m^3 to 35 µg/m^3, a reduction of 46%.//**PM2.5 emitted by LDVs: ** In the United States, since 1997, the 24-hour national ambient air quality standard (NAAQS) for PM2.5, the most harmful type of particulate for human health, declined from 65 µg/m^3 to 35 µg/m^3, a reduction of 46%.//**SOx emitted by LDVs: ** In the United States, since 1997, the 24-hour national ambient air quality standard (NAAQS) for PM2.5, the most harmful type of particulate for human health, declined from 65 µg/m^3 to 35 µg/m^3, a reduction of 46%.//**BC emitted by LDVs: ** In the United States, since 1997, the 24-hour national ambient air quality standard (NAAQS) for PM2.5, the most harmful type of particulate for human health, declined from 65 µg/m^3 to 35 µg/m^3, a reduction of 46%.//**OC emitted by LDVs: ** In the United States, since 1997, the 24-hour national ambient air quality standard (NAAQS) for PM2.5, the most harmful type of particulate for human health, declined from 65 µg/m^3 to 35 µg/m^3, a reduction of 46%.//**VOCs emitted by HDVs: ** In the United States, since 1997, the 24-hour national ambient air quality standard (NAAQS) for PM2.5, the most harmful type of particulate for human health, declined from 65 µg/m^3 to 35 µg/m^3, a reduction of 46%.//**CO emitted by HDVs: ** In the United States, since 1997, the 24-hour national ambient air quality standard (NAAQS) for PM2.5, the most harmful type of particulate for human health, declined from 65 µg/m^3 to 35 µg/m^3, a reduction of 46%.//**NOx emitted by HDVs: ** In the United States, since 1997, the 24-hour national ambient air quality standard (NAAQS) for PM2.5, the most harmful type of particulate for human health, declined from 65 µg/m^3 to 35 µg/m^3, a reduction of 46%.//**PM10 emitted by HDVs: ** In the United States, since 1997, the 24-hour national ambient air quality standard (NAAQS) for PM2.5, the most harmful type of particulate for human health, declined from 65 µg/m^3 to 35 µg/m^3, a reduction of 46%.//**PM2.5 emitted by HDVs: ** In the United States, since 1997, the 24-hour national ambient air quality standard (NAAQS) for PM2.5, the most harmful type of particulate for human health, declined from 65 µg/m^3 to 35 µg/m^3, a reduction of 46%.//**SOx emitted by HDVs: ** In the United States, since 1997, the 24-hour national ambient air quality standard (NAAQS) for PM2.5, the most harmful type of particulate for human health, declined from 65 µg/m^3 to 35 µg/m^3, a reduction of 46%.//**BC emitted by HDVs: ** In the United States, since 1997, the 24-hour national ambient air quality standard (NAAQS) for PM2.5, the most harmful type of particulate for human health, declined from 65 µg/m^3 to 35 µg/m^3, a reduction of 46%.//**OC emitted by HDVs: ** In the United States, since 1997, the 24-hour national ambient air quality standard (NAAQS) for PM2.5, the most harmful type of particulate for human health, declined from 65 µg/m^3 to 35 µg/m^3, a reduction of 46%.//**VOCs emitted by aircraft: ** In the United States, since 1997, the 24-hour national ambient air quality standard (NAAQS) for PM2.5, the most harmful type of particulate for human health, declined from 65 µg/m^3 to 35 µg/m^3, a reduction of 46%.//**NOx emitted by aircraft: ** In the United States, since 1997, the 24-hour national ambient air quality standard (NAAQS) for PM2.5, the most harmful type of particulate for human health, declined from 65 µg/m^3 to 35 µg/m^3, a reduction of 46%.//**VOCs emitted by rail: ** In the United States, since 1997, the 24-hour national ambient air quality standard (NAAQS) for PM2.5, the most harmful type of particulate for human health, declined from 65 µg/m^3 to 35 µg/m^3, a reduction of 46%.//**CO emitted by rail: ** In the United States, since 1997, the 24-hour national ambient air quality standard (NAAQS) for PM2.5, the most harmful type of particulate for human health, declined from 65 µg/m^3 to 35 µg/m^3, a reduction of 46%.//**NOx emitted by rail: ** In the United States, since 1997, the 24-hour national ambient air quality standard (NAAQS) for PM2.5, the most harmful type of particulate for human health, declined from 65 µg/m^3 to 35 µg/m^3, a reduction of 46%.//**PM10 emitted by rail: ** In the United States, since 1997, the 24-hour national ambient air quality standard (NAAQS) for PM2.5, the most harmful type of particulate for human health, declined from 65 µg/m^3 to 35 µg/m^3, a reduction of 46%.//**PM2.5 emitted by rail: ** In the United States, since 1997, the 24-hour national ambient air quality standard (NAAQS) for PM2.5, the most harmful type of particulate for human health, declined from 65 µg/m^3 to 35 µg/m^3, a reduction of 46%.//**BC emitted by rail: ** In the United States, since 1997, the 24-hour national ambient air quality standard (NAAQS) for PM2.5, the most harmful type of particulate for human health, declined from 65 µg/m^3 to 35 µg/m^3, a reduction of 46%.//**OC emitted by rail: ** In the United States, since 1997, the 24-hour national ambient air quality standard (NAAQS) for PM2.5, the most harmful type of particulate for human health, declined from 65 µg/m^3 to 35 µg/m^3, a reduction of 46%.//**VOCs emitted by ships: ** In the United States, since 1997, the 24-hour national ambient air quality standard (NAAQS) for PM2.5, the most harmful type of particulate for human health, declined from 65 µg/m^3 to 35 µg/m^3, a reduction of 46%.//**CO emitted by ships: ** In the United States, since 1997, the 24-hour national ambient air quality standard (NAAQS) for PM2.5, the most harmful type of particulate for human health, declined from 65 µg/m^3 to 35 µg/m^3, a reduction of 46%.//**NOx emitted by ships: ** In the United States, since 1997, the 24-hour national ambient air quality standard (NAAQS) for PM2.5, the most harmful type of particulate for human health, declined from 65 µg/m^3 to 35 µg/m^3, a reduction of 46%.//**PM10 emitted by ships: ** In the United States, since 1997, the 24-hour national ambient air quality standard (NAAQS) for PM2.5, the most harmful type of particulate for human health, declined from 65 µg/m^3 to 35 µg/m^3, a reduction of 46%.//**PM2.5 emitted by ships: ** In the United States, since 1997, the 24-hour national ambient air quality standard (NAAQS) for PM2.5, the most harmful type of particulate for human health, declined from 65 µg/m^3 to 35 µg/m^3, a reduction of 46%.//**BC emitted by ships: ** In the United States, since 1997, the 24-hour national ambient air quality standard (NAAQS) for PM2.5, the most harmful type of particulate for human health, declined from 65 µg/m^3 to 35 µg/m^3, a reduction of 46%.//**OC emitted by ships: ** In the United States, since 1997, the 24-hour national ambient air quality standard (NAAQS) for PM2.5, the most harmful type of particulate for human health, declined from 65 µg/m^3 to 35 µg/m^3, a reduction of 46%.//**VOCs emitted by motorbikes: ** In the United States, since 1997, the 24-hour national ambient air quality standard (NAAQS) for PM2.5, the most harmful type of particulate for human health, declined from 65 µg/m^3 to 35 µg/m^3, a reduction of 46%.//**CO emitted by motorbikes: ** In the United States, since 1997, the 24-hour national ambient air quality standard (NAAQS) for PM2.5, the most harmful type of particulate for human health, declined from 65 µg/m^3 to 35 µg/m^3, a reduction of 46%.//**NOx emitted by motorbikes: ** In the United States, since 1997, the 24-hour national ambient air quality standard (NAAQS) for PM2.5, the most harmful type of particulate for human health, declined from 65 µg/m^3 to 35 µg/m^3, a reduction of 46%.//**PM10 emitted by motorbikes: ** In the United States, since 1997, the 24-hour national ambient air quality standard (NAAQS) for PM2.5, the most harmful type of particulate for human health, declined from 65 µg/m^3 to 35 µg/m^3, a reduction of 46%.//**PM2.5 emitted by motorbikes: ** In the United States, since 1997, the 24-hour national ambient air quality standard (NAAQS) for PM2.5, the most harmful type of particulate for human health, declined from 65 µg/m^3 to 35 µg/m^3, a reduction of 46%.//**SOx emitted by motorbikes: ** In the United States, since 1997, the 24-hour national ambient air quality standard (NAAQS) for PM2.5, the most harmful type of particulate for human health, declined from 65 µg/m^3 to 35 µg/m^3, a reduction of 46%.//**BC emitted by motorbikes: ** In the United States, since 1997, the 24-hour national ambient air quality standard (NAAQS) for PM2.5, the most harmful type of particulate for human health, declined from 65 µg/m^3 to 35 µg/m^3, a reduction of 46%.//**OC emitted by motorbikes: ** In the United States, since 1997, the 24-hour national ambient air quality standard (NAAQS) for PM2.5, the most harmful type of particulate for human health, declined from 65 µg/m^3 to 35 µg/m^3, a reduction of 46%. | transportation-sector-main.html#conv-pol-stds | conventional-pollutant-standards.html
Transportation | Conventional Pollutant Standards | Percentage Reduction of Separately Regulated Pollutants | LDVs | SOx | LDVs | SOx | 305 | Yes | Conventional Pollutant Standard | trans reduce regulated pollutants | 0 | 1 | 0.02 | % reduction in emissions | **Description:** This policy represents strengthening standards for the selected pollutant(s) emitted by the selected vehicle type(s). Conventional pollutants' most important, harmful impacts are on human health rather than on climate change. // **Guidance for setting values: **//**VOCs emitted by LDVs: ** In the United States, since 1997, the 24-hour national ambient air quality standard (NAAQS) for PM2.5, the most harmful type of particulate for human health, declined from 65 µg/m^3 to 35 µg/m^3, a reduction of 46%.//**CO emitted by LDVs: ** In the United States, since 1997, the 24-hour national ambient air quality standard (NAAQS) for PM2.5, the most harmful type of particulate for human health, declined from 65 µg/m^3 to 35 µg/m^3, a reduction of 46%.//**NOx emitted by LDVs: ** In the United States, since 1997, the 24-hour national ambient air quality standard (NAAQS) for PM2.5, the most harmful type of particulate for human health, declined from 65 µg/m^3 to 35 µg/m^3, a reduction of 46%.//**PM10 emitted by LDVs: ** In the United States, since 1997, the 24-hour national ambient air quality standard (NAAQS) for PM2.5, the most harmful type of particulate for human health, declined from 65 µg/m^3 to 35 µg/m^3, a reduction of 46%.//**PM2.5 emitted by LDVs: ** In the United States, since 1997, the 24-hour national ambient air quality standard (NAAQS) for PM2.5, the most harmful type of particulate for human health, declined from 65 µg/m^3 to 35 µg/m^3, a reduction of 46%.//**SOx emitted by LDVs: ** In the United States, since 1997, the 24-hour national ambient air quality standard (NAAQS) for PM2.5, the most harmful type of particulate for human health, declined from 65 µg/m^3 to 35 µg/m^3, a reduction of 46%.//**BC emitted by LDVs: ** In the United States, since 1997, the 24-hour national ambient air quality standard (NAAQS) for PM2.5, the most harmful type of particulate for human health, declined from 65 µg/m^3 to 35 µg/m^3, a reduction of 46%.//**OC emitted by LDVs: ** In the United States, since 1997, the 24-hour national ambient air quality standard (NAAQS) for PM2.5, the most harmful type of particulate for human health, declined from 65 µg/m^3 to 35 µg/m^3, a reduction of 46%.//**VOCs emitted by HDVs: ** In the United States, since 1997, the 24-hour national ambient air quality standard (NAAQS) for PM2.5, the most harmful type of particulate for human health, declined from 65 µg/m^3 to 35 µg/m^3, a reduction of 46%.//**CO emitted by HDVs: ** In the United States, since 1997, the 24-hour national ambient air quality standard (NAAQS) for PM2.5, the most harmful type of particulate for human health, declined from 65 µg/m^3 to 35 µg/m^3, a reduction of 46%.//**NOx emitted by HDVs: ** In the United States, since 1997, the 24-hour national ambient air quality standard (NAAQS) for PM2.5, the most harmful type of particulate for human health, declined from 65 µg/m^3 to 35 µg/m^3, a reduction of 46%.//**PM10 emitted by HDVs: ** In the United States, since 1997, the 24-hour national ambient air quality standard (NAAQS) for PM2.5, the most harmful type of particulate for human health, declined from 65 µg/m^3 to 35 µg/m^3, a reduction of 46%.//**PM2.5 emitted by HDVs: ** In the United States, since 1997, the 24-hour national ambient air quality standard (NAAQS) for PM2.5, the most harmful type of particulate for human health, declined from 65 µg/m^3 to 35 µg/m^3, a reduction of 46%.//**SOx emitted by HDVs: ** In the United States, since 1997, the 24-hour national ambient air quality standard (NAAQS) for PM2.5, the most harmful type of particulate for human health, declined from 65 µg/m^3 to 35 µg/m^3, a reduction of 46%.//**BC emitted by HDVs: ** In the United States, since 1997, the 24-hour national ambient air quality standard (NAAQS) for PM2.5, the most harmful type of particulate for human health, declined from 65 µg/m^3 to 35 µg/m^3, a reduction of 46%.//**OC emitted by HDVs: ** In the United States, since 1997, the 24-hour national ambient air quality standard (NAAQS) for PM2.5, the most harmful type of particulate for human health, declined from 65 µg/m^3 to 35 µg/m^3, a reduction of 46%.//**VOCs emitted by aircraft: ** In the United States, since 1997, the 24-hour national ambient air quality standard (NAAQS) for PM2.5, the most harmful type of particulate for human health, declined from 65 µg/m^3 to 35 µg/m^3, a reduction of 46%.//**NOx emitted by aircraft: ** In the United States, since 1997, the 24-hour national ambient air quality standard (NAAQS) for PM2.5, the most harmful type of particulate for human health, declined from 65 µg/m^3 to 35 µg/m^3, a reduction of 46%.//**VOCs emitted by rail: ** In the United States, since 1997, the 24-hour national ambient air quality standard (NAAQS) for PM2.5, the most harmful type of particulate for human health, declined from 65 µg/m^3 to 35 µg/m^3, a reduction of 46%.//**CO emitted by rail: ** In the United States, since 1997, the 24-hour national ambient air quality standard (NAAQS) for PM2.5, the most harmful type of particulate for human health, declined from 65 µg/m^3 to 35 µg/m^3, a reduction of 46%.//**NOx emitted by rail: ** In the United States, since 1997, the 24-hour national ambient air quality standard (NAAQS) for PM2.5, the most harmful type of particulate for human health, declined from 65 µg/m^3 to 35 µg/m^3, a reduction of 46%.//**PM10 emitted by rail: ** In the United States, since 1997, the 24-hour national ambient air quality standard (NAAQS) for PM2.5, the most harmful type of particulate for human health, declined from 65 µg/m^3 to 35 µg/m^3, a reduction of 46%.//**PM2.5 emitted by rail: ** In the United States, since 1997, the 24-hour national ambient air quality standard (NAAQS) for PM2.5, the most harmful type of particulate for human health, declined from 65 µg/m^3 to 35 µg/m^3, a reduction of 46%.//**BC emitted by rail: ** In the United States, since 1997, the 24-hour national ambient air quality standard (NAAQS) for PM2.5, the most harmful type of particulate for human health, declined from 65 µg/m^3 to 35 µg/m^3, a reduction of 46%.//**OC emitted by rail: ** In the United States, since 1997, the 24-hour national ambient air quality standard (NAAQS) for PM2.5, the most harmful type of particulate for human health, declined from 65 µg/m^3 to 35 µg/m^3, a reduction of 46%.//**VOCs emitted by ships: ** In the United States, since 1997, the 24-hour national ambient air quality standard (NAAQS) for PM2.5, the most harmful type of particulate for human health, declined from 65 µg/m^3 to 35 µg/m^3, a reduction of 46%.//**CO emitted by ships: ** In the United States, since 1997, the 24-hour national ambient air quality standard (NAAQS) for PM2.5, the most harmful type of particulate for human health, declined from 65 µg/m^3 to 35 µg/m^3, a reduction of 46%.//**NOx emitted by ships: ** In the United States, since 1997, the 24-hour national ambient air quality standard (NAAQS) for PM2.5, the most harmful type of particulate for human health, declined from 65 µg/m^3 to 35 µg/m^3, a reduction of 46%.//**PM10 emitted by ships: ** In the United States, since 1997, the 24-hour national ambient air quality standard (NAAQS) for PM2.5, the most harmful type of particulate for human health, declined from 65 µg/m^3 to 35 µg/m^3, a reduction of 46%.//**PM2.5 emitted by ships: ** In the United States, since 1997, the 24-hour national ambient air quality standard (NAAQS) for PM2.5, the most harmful type of particulate for human health, declined from 65 µg/m^3 to 35 µg/m^3, a reduction of 46%.//**BC emitted by ships: ** In the United States, since 1997, the 24-hour national ambient air quality standard (NAAQS) for PM2.5, the most harmful type of particulate for human health, declined from 65 µg/m^3 to 35 µg/m^3, a reduction of 46%.//**OC emitted by ships: ** In the United States, since 1997, the 24-hour national ambient air quality standard (NAAQS) for PM2.5, the most harmful type of particulate for human health, declined from 65 µg/m^3 to 35 µg/m^3, a reduction of 46%.//**VOCs emitted by motorbikes: ** In the United States, since 1997, the 24-hour national ambient air quality standard (NAAQS) for PM2.5, the most harmful type of particulate for human health, declined from 65 µg/m^3 to 35 µg/m^3, a reduction of 46%.//**CO emitted by motorbikes: ** In the United States, since 1997, the 24-hour national ambient air quality standard (NAAQS) for PM2.5, the most harmful type of particulate for human health, declined from 65 µg/m^3 to 35 µg/m^3, a reduction of 46%.//**NOx emitted by motorbikes: ** In the United States, since 1997, the 24-hour national ambient air quality standard (NAAQS) for PM2.5, the most harmful type of particulate for human health, declined from 65 µg/m^3 to 35 µg/m^3, a reduction of 46%.//**PM10 emitted by motorbikes: ** In the United States, since 1997, the 24-hour national ambient air quality standard (NAAQS) for PM2.5, the most harmful type of particulate for human health, declined from 65 µg/m^3 to 35 µg/m^3, a reduction of 46%.//**PM2.5 emitted by motorbikes: ** In the United States, since 1997, the 24-hour national ambient air quality standard (NAAQS) for PM2.5, the most harmful type of particulate for human health, declined from 65 µg/m^3 to 35 µg/m^3, a reduction of 46%.//**SOx emitted by motorbikes: ** In the United States, since 1997, the 24-hour national ambient air quality standard (NAAQS) for PM2.5, the most harmful type of particulate for human health, declined from 65 µg/m^3 to 35 µg/m^3, a reduction of 46%.//**BC emitted by motorbikes: ** In the United States, since 1997, the 24-hour national ambient air quality standard (NAAQS) for PM2.5, the most harmful type of particulate for human health, declined from 65 µg/m^3 to 35 µg/m^3, a reduction of 46%.//**OC emitted by motorbikes: ** In the United States, since 1997, the 24-hour national ambient air quality standard (NAAQS) for PM2.5, the most harmful type of particulate for human health, declined from 65 µg/m^3 to 35 µg/m^3, a reduction of 46%. | transportation-sector-main.html#conv-pol-stds | conventional-pollutant-standards.html
Transportation | Conventional Pollutant Standards | Percentage Reduction of Separately Regulated Pollutants | LDVs | BC | LDVs | BC | 306 | Yes | Conventional Pollutant Standard | trans reduce regulated pollutants | 0 | 1 | 0.02 | % reduction in emissions | **Description:** This policy represents strengthening standards for the selected pollutant(s) emitted by the selected vehicle type(s). Conventional pollutants' most important, harmful impacts are on human health rather than on climate change. // **Guidance for setting values: **//**VOCs emitted by LDVs: ** In the United States, since 1997, the 24-hour national ambient air quality standard (NAAQS) for PM2.5, the most harmful type of particulate for human health, declined from 65 µg/m^3 to 35 µg/m^3, a reduction of 46%.//**CO emitted by LDVs: ** In the United States, since 1997, the 24-hour national ambient air quality standard (NAAQS) for PM2.5, the most harmful type of particulate for human health, declined from 65 µg/m^3 to 35 µg/m^3, a reduction of 46%.//**NOx emitted by LDVs: ** In the United States, since 1997, the 24-hour national ambient air quality standard (NAAQS) for PM2.5, the most harmful type of particulate for human health, declined from 65 µg/m^3 to 35 µg/m^3, a reduction of 46%.//**PM10 emitted by LDVs: ** In the United States, since 1997, the 24-hour national ambient air quality standard (NAAQS) for PM2.5, the most harmful type of particulate for human health, declined from 65 µg/m^3 to 35 µg/m^3, a reduction of 46%.//**PM2.5 emitted by LDVs: ** In the United States, since 1997, the 24-hour national ambient air quality standard (NAAQS) for PM2.5, the most harmful type of particulate for human health, declined from 65 µg/m^3 to 35 µg/m^3, a reduction of 46%.//**SOx emitted by LDVs: ** In the United States, since 1997, the 24-hour national ambient air quality standard (NAAQS) for PM2.5, the most harmful type of particulate for human health, declined from 65 µg/m^3 to 35 µg/m^3, a reduction of 46%.//**BC emitted by LDVs: ** In the United States, since 1997, the 24-hour national ambient air quality standard (NAAQS) for PM2.5, the most harmful type of particulate for human health, declined from 65 µg/m^3 to 35 µg/m^3, a reduction of 46%.//**OC emitted by LDVs: ** In the United States, since 1997, the 24-hour national ambient air quality standard (NAAQS) for PM2.5, the most harmful type of particulate for human health, declined from 65 µg/m^3 to 35 µg/m^3, a reduction of 46%.//**VOCs emitted by HDVs: ** In the United States, since 1997, the 24-hour national ambient air quality standard (NAAQS) for PM2.5, the most harmful type of particulate for human health, declined from 65 µg/m^3 to 35 µg/m^3, a reduction of 46%.//**CO emitted by HDVs: ** In the United States, since 1997, the 24-hour national ambient air quality standard (NAAQS) for PM2.5, the most harmful type of particulate for human health, declined from 65 µg/m^3 to 35 µg/m^3, a reduction of 46%.//**NOx emitted by HDVs: ** In the United States, since 1997, the 24-hour national ambient air quality standard (NAAQS) for PM2.5, the most harmful type of particulate for human health, declined from 65 µg/m^3 to 35 µg/m^3, a reduction of 46%.//**PM10 emitted by HDVs: ** In the United States, since 1997, the 24-hour national ambient air quality standard (NAAQS) for PM2.5, the most harmful type of particulate for human health, declined from 65 µg/m^3 to 35 µg/m^3, a reduction of 46%.//**PM2.5 emitted by HDVs: ** In the United States, since 1997, the 24-hour national ambient air quality standard (NAAQS) for PM2.5, the most harmful type of particulate for human health, declined from 65 µg/m^3 to 35 µg/m^3, a reduction of 46%.//**SOx emitted by HDVs: ** In the United States, since 1997, the 24-hour national ambient air quality standard (NAAQS) for PM2.5, the most harmful type of particulate for human health, declined from 65 µg/m^3 to 35 µg/m^3, a reduction of 46%.//**BC emitted by HDVs: ** In the United States, since 1997, the 24-hour national ambient air quality standard (NAAQS) for PM2.5, the most harmful type of particulate for human health, declined from 65 µg/m^3 to 35 µg/m^3, a reduction of 46%.//**OC emitted by HDVs: ** In the United States, since 1997, the 24-hour national ambient air quality standard (NAAQS) for PM2.5, the most harmful type of particulate for human health, declined from 65 µg/m^3 to 35 µg/m^3, a reduction of 46%.//**VOCs emitted by aircraft: ** In the United States, since 1997, the 24-hour national ambient air quality standard (NAAQS) for PM2.5, the most harmful type of particulate for human health, declined from 65 µg/m^3 to 35 µg/m^3, a reduction of 46%.//**NOx emitted by aircraft: ** In the United States, since 1997, the 24-hour national ambient air quality standard (NAAQS) for PM2.5, the most harmful type of particulate for human health, declined from 65 µg/m^3 to 35 µg/m^3, a reduction of 46%.//**VOCs emitted by rail: ** In the United States, since 1997, the 24-hour national ambient air quality standard (NAAQS) for PM2.5, the most harmful type of particulate for human health, declined from 65 µg/m^3 to 35 µg/m^3, a reduction of 46%.//**CO emitted by rail: ** In the United States, since 1997, the 24-hour national ambient air quality standard (NAAQS) for PM2.5, the most harmful type of particulate for human health, declined from 65 µg/m^3 to 35 µg/m^3, a reduction of 46%.//**NOx emitted by rail: ** In the United States, since 1997, the 24-hour national ambient air quality standard (NAAQS) for PM2.5, the most harmful type of particulate for human health, declined from 65 µg/m^3 to 35 µg/m^3, a reduction of 46%.//**PM10 emitted by rail: ** In the United States, since 1997, the 24-hour national ambient air quality standard (NAAQS) for PM2.5, the most harmful type of particulate for human health, declined from 65 µg/m^3 to 35 µg/m^3, a reduction of 46%.//**PM2.5 emitted by rail: ** In the United States, since 1997, the 24-hour national ambient air quality standard (NAAQS) for PM2.5, the most harmful type of particulate for human health, declined from 65 µg/m^3 to 35 µg/m^3, a reduction of 46%.//**BC emitted by rail: ** In the United States, since 1997, the 24-hour national ambient air quality standard (NAAQS) for PM2.5, the most harmful type of particulate for human health, declined from 65 µg/m^3 to 35 µg/m^3, a reduction of 46%.//**OC emitted by rail: ** In the United States, since 1997, the 24-hour national ambient air quality standard (NAAQS) for PM2.5, the most harmful type of particulate for human health, declined from 65 µg/m^3 to 35 µg/m^3, a reduction of 46%.//**VOCs emitted by ships: ** In the United States, since 1997, the 24-hour national ambient air quality standard (NAAQS) for PM2.5, the most harmful type of particulate for human health, declined from 65 µg/m^3 to 35 µg/m^3, a reduction of 46%.//**CO emitted by ships: ** In the United States, since 1997, the 24-hour national ambient air quality standard (NAAQS) for PM2.5, the most harmful type of particulate for human health, declined from 65 µg/m^3 to 35 µg/m^3, a reduction of 46%.//**NOx emitted by ships: ** In the United States, since 1997, the 24-hour national ambient air quality standard (NAAQS) for PM2.5, the most harmful type of particulate for human health, declined from 65 µg/m^3 to 35 µg/m^3, a reduction of 46%.//**PM10 emitted by ships: ** In the United States, since 1997, the 24-hour national ambient air quality standard (NAAQS) for PM2.5, the most harmful type of particulate for human health, declined from 65 µg/m^3 to 35 µg/m^3, a reduction of 46%.//**PM2.5 emitted by ships: ** In the United States, since 1997, the 24-hour national ambient air quality standard (NAAQS) for PM2.5, the most harmful type of particulate for human health, declined from 65 µg/m^3 to 35 µg/m^3, a reduction of 46%.//**BC emitted by ships: ** In the United States, since 1997, the 24-hour national ambient air quality standard (NAAQS) for PM2.5, the most harmful type of particulate for human health, declined from 65 µg/m^3 to 35 µg/m^3, a reduction of 46%.//**OC emitted by ships: ** In the United States, since 1997, the 24-hour national ambient air quality standard (NAAQS) for PM2.5, the most harmful type of particulate for human health, declined from 65 µg/m^3 to 35 µg/m^3, a reduction of 46%.//**VOCs emitted by motorbikes: ** In the United States, since 1997, the 24-hour national ambient air quality standard (NAAQS) for PM2.5, the most harmful type of particulate for human health, declined from 65 µg/m^3 to 35 µg/m^3, a reduction of 46%.//**CO emitted by motorbikes: ** In the United States, since 1997, the 24-hour national ambient air quality standard (NAAQS) for PM2.5, the most harmful type of particulate for human health, declined from 65 µg/m^3 to 35 µg/m^3, a reduction of 46%.//**NOx emitted by motorbikes: ** In the United States, since 1997, the 24-hour national ambient air quality standard (NAAQS) for PM2.5, the most harmful type of particulate for human health, declined from 65 µg/m^3 to 35 µg/m^3, a reduction of 46%.//**PM10 emitted by motorbikes: ** In the United States, since 1997, the 24-hour national ambient air quality standard (NAAQS) for PM2.5, the most harmful type of particulate for human health, declined from 65 µg/m^3 to 35 µg/m^3, a reduction of 46%.//**PM2.5 emitted by motorbikes: ** In the United States, since 1997, the 24-hour national ambient air quality standard (NAAQS) for PM2.5, the most harmful type of particulate for human health, declined from 65 µg/m^3 to 35 µg/m^3, a reduction of 46%.//**SOx emitted by motorbikes: ** In the United States, since 1997, the 24-hour national ambient air quality standard (NAAQS) for PM2.5, the most harmful type of particulate for human health, declined from 65 µg/m^3 to 35 µg/m^3, a reduction of 46%.//**BC emitted by motorbikes: ** In the United States, since 1997, the 24-hour national ambient air quality standard (NAAQS) for PM2.5, the most harmful type of particulate for human health, declined from 65 µg/m^3 to 35 µg/m^3, a reduction of 46%.//**OC emitted by motorbikes: ** In the United States, since 1997, the 24-hour national ambient air quality standard (NAAQS) for PM2.5, the most harmful type of particulate for human health, declined from 65 µg/m^3 to 35 µg/m^3, a reduction of 46%. | transportation-sector-main.html#conv-pol-stds | conventional-pollutant-standards.html
Transportation | Conventional Pollutant Standards | Percentage Reduction of Separately Regulated Pollutants | LDVs | OC | LDVs | OC | 307 | Yes | Conventional Pollutant Standard | trans reduce regulated pollutants | 0 | 1 | 0.02 | % reduction in emissions | **Description:** This policy represents strengthening standards for the selected pollutant(s) emitted by the selected vehicle type(s). Conventional pollutants' most important, harmful impacts are on human health rather than on climate change. // **Guidance for setting values: **//**VOCs emitted by LDVs: ** In the United States, since 1997, the 24-hour national ambient air quality standard (NAAQS) for PM2.5, the most harmful type of particulate for human health, declined from 65 µg/m^3 to 35 µg/m^3, a reduction of 46%.//**CO emitted by LDVs: ** In the United States, since 1997, the 24-hour national ambient air quality standard (NAAQS) for PM2.5, the most harmful type of particulate for human health, declined from 65 µg/m^3 to 35 µg/m^3, a reduction of 46%.//**NOx emitted by LDVs: ** In the United States, since 1997, the 24-hour national ambient air quality standard (NAAQS) for PM2.5, the most harmful type of particulate for human health, declined from 65 µg/m^3 to 35 µg/m^3, a reduction of 46%.//**PM10 emitted by LDVs: ** In the United States, since 1997, the 24-hour national ambient air quality standard (NAAQS) for PM2.5, the most harmful type of particulate for human health, declined from 65 µg/m^3 to 35 µg/m^3, a reduction of 46%.//**PM2.5 emitted by LDVs: ** In the United States, since 1997, the 24-hour national ambient air quality standard (NAAQS) for PM2.5, the most harmful type of particulate for human health, declined from 65 µg/m^3 to 35 µg/m^3, a reduction of 46%.//**SOx emitted by LDVs: ** In the United States, since 1997, the 24-hour national ambient air quality standard (NAAQS) for PM2.5, the most harmful type of particulate for human health, declined from 65 µg/m^3 to 35 µg/m^3, a reduction of 46%.//**BC emitted by LDVs: ** In the United States, since 1997, the 24-hour national ambient air quality standard (NAAQS) for PM2.5, the most harmful type of particulate for human health, declined from 65 µg/m^3 to 35 µg/m^3, a reduction of 46%.//**OC emitted by LDVs: ** In the United States, since 1997, the 24-hour national ambient air quality standard (NAAQS) for PM2.5, the most harmful type of particulate for human health, declined from 65 µg/m^3 to 35 µg/m^3, a reduction of 46%.//**VOCs emitted by HDVs: ** In the United States, since 1997, the 24-hour national ambient air quality standard (NAAQS) for PM2.5, the most harmful type of particulate for human health, declined from 65 µg/m^3 to 35 µg/m^3, a reduction of 46%.//**CO emitted by HDVs: ** In the United States, since 1997, the 24-hour national ambient air quality standard (NAAQS) for PM2.5, the most harmful type of particulate for human health, declined from 65 µg/m^3 to 35 µg/m^3, a reduction of 46%.//**NOx emitted by HDVs: ** In the United States, since 1997, the 24-hour national ambient air quality standard (NAAQS) for PM2.5, the most harmful type of particulate for human health, declined from 65 µg/m^3 to 35 µg/m^3, a reduction of 46%.//**PM10 emitted by HDVs: ** In the United States, since 1997, the 24-hour national ambient air quality standard (NAAQS) for PM2.5, the most harmful type of particulate for human health, declined from 65 µg/m^3 to 35 µg/m^3, a reduction of 46%.//**PM2.5 emitted by HDVs: ** In the United States, since 1997, the 24-hour national ambient air quality standard (NAAQS) for PM2.5, the most harmful type of particulate for human health, declined from 65 µg/m^3 to 35 µg/m^3, a reduction of 46%.//**SOx emitted by HDVs: ** In the United States, since 1997, the 24-hour national ambient air quality standard (NAAQS) for PM2.5, the most harmful type of particulate for human health, declined from 65 µg/m^3 to 35 µg/m^3, a reduction of 46%.//**BC emitted by HDVs: ** In the United States, since 1997, the 24-hour national ambient air quality standard (NAAQS) for PM2.5, the most harmful type of particulate for human health, declined from 65 µg/m^3 to 35 µg/m^3, a reduction of 46%.//**OC emitted by HDVs: ** In the United States, since 1997, the 24-hour national ambient air quality standard (NAAQS) for PM2.5, the most harmful type of particulate for human health, declined from 65 µg/m^3 to 35 µg/m^3, a reduction of 46%.//**VOCs emitted by aircraft: ** In the United States, since 1997, the 24-hour national ambient air quality standard (NAAQS) for PM2.5, the most harmful type of particulate for human health, declined from 65 µg/m^3 to 35 µg/m^3, a reduction of 46%.//**NOx emitted by aircraft: ** In the United States, since 1997, the 24-hour national ambient air quality standard (NAAQS) for PM2.5, the most harmful type of particulate for human health, declined from 65 µg/m^3 to 35 µg/m^3, a reduction of 46%.//**VOCs emitted by rail: ** In the United States, since 1997, the 24-hour national ambient air quality standard (NAAQS) for PM2.5, the most harmful type of particulate for human health, declined from 65 µg/m^3 to 35 µg/m^3, a reduction of 46%.//**CO emitted by rail: ** In the United States, since 1997, the 24-hour national ambient air quality standard (NAAQS) for PM2.5, the most harmful type of particulate for human health, declined from 65 µg/m^3 to 35 µg/m^3, a reduction of 46%.//**NOx emitted by rail: ** In the United States, since 1997, the 24-hour national ambient air quality standard (NAAQS) for PM2.5, the most harmful type of particulate for human health, declined from 65 µg/m^3 to 35 µg/m^3, a reduction of 46%.//**PM10 emitted by rail: ** In the United States, since 1997, the 24-hour national ambient air quality standard (NAAQS) for PM2.5, the most harmful type of particulate for human health, declined from 65 µg/m^3 to 35 µg/m^3, a reduction of 46%.//**PM2.5 emitted by rail: ** In the United States, since 1997, the 24-hour national ambient air quality standard (NAAQS) for PM2.5, the most harmful type of particulate for human health, declined from 65 µg/m^3 to 35 µg/m^3, a reduction of 46%.//**BC emitted by rail: ** In the United States, since 1997, the 24-hour national ambient air quality standard (NAAQS) for PM2.5, the most harmful type of particulate for human health, declined from 65 µg/m^3 to 35 µg/m^3, a reduction of 46%.//**OC emitted by rail: ** In the United States, since 1997, the 24-hour national ambient air quality standard (NAAQS) for PM2.5, the most harmful type of particulate for human health, declined from 65 µg/m^3 to 35 µg/m^3, a reduction of 46%.//**VOCs emitted by ships: ** In the United States, since 1997, the 24-hour national ambient air quality standard (NAAQS) for PM2.5, the most harmful type of particulate for human health, declined from 65 µg/m^3 to 35 µg/m^3, a reduction of 46%.//**CO emitted by ships: ** In the United States, since 1997, the 24-hour national ambient air quality standard (NAAQS) for PM2.5, the most harmful type of particulate for human health, declined from 65 µg/m^3 to 35 µg/m^3, a reduction of 46%.//**NOx emitted by ships: ** In the United States, since 1997, the 24-hour national ambient air quality standard (NAAQS) for PM2.5, the most harmful type of particulate for human health, declined from 65 µg/m^3 to 35 µg/m^3, a reduction of 46%.//**PM10 emitted by ships: ** In the United States, since 1997, the 24-hour national ambient air quality standard (NAAQS) for PM2.5, the most harmful type of particulate for human health, declined from 65 µg/m^3 to 35 µg/m^3, a reduction of 46%.//**PM2.5 emitted by ships: ** In the United States, since 1997, the 24-hour national ambient air quality standard (NAAQS) for PM2.5, the most harmful type of particulate for human health, declined from 65 µg/m^3 to 35 µg/m^3, a reduction of 46%.//**BC emitted by ships: ** In the United States, since 1997, the 24-hour national ambient air quality standard (NAAQS) for PM2.5, the most harmful type of particulate for human health, declined from 65 µg/m^3 to 35 µg/m^3, a reduction of 46%.//**OC emitted by ships: ** In the United States, since 1997, the 24-hour national ambient air quality standard (NAAQS) for PM2.5, the most harmful type of particulate for human health, declined from 65 µg/m^3 to 35 µg/m^3, a reduction of 46%.//**VOCs emitted by motorbikes: ** In the United States, since 1997, the 24-hour national ambient air quality standard (NAAQS) for PM2.5, the most harmful type of particulate for human health, declined from 65 µg/m^3 to 35 µg/m^3, a reduction of 46%.//**CO emitted by motorbikes: ** In the United States, since 1997, the 24-hour national ambient air quality standard (NAAQS) for PM2.5, the most harmful type of particulate for human health, declined from 65 µg/m^3 to 35 µg/m^3, a reduction of 46%.//**NOx emitted by motorbikes: ** In the United States, since 1997, the 24-hour national ambient air quality standard (NAAQS) for PM2.5, the most harmful type of particulate for human health, declined from 65 µg/m^3 to 35 µg/m^3, a reduction of 46%.//**PM10 emitted by motorbikes: ** In the United States, since 1997, the 24-hour national ambient air quality standard (NAAQS) for PM2.5, the most harmful type of particulate for human health, declined from 65 µg/m^3 to 35 µg/m^3, a reduction of 46%.//**PM2.5 emitted by motorbikes: ** In the United States, since 1997, the 24-hour national ambient air quality standard (NAAQS) for PM2.5, the most harmful type of particulate for human health, declined from 65 µg/m^3 to 35 µg/m^3, a reduction of 46%.//**SOx emitted by motorbikes: ** In the United States, since 1997, the 24-hour national ambient air quality standard (NAAQS) for PM2.5, the most harmful type of particulate for human health, declined from 65 µg/m^3 to 35 µg/m^3, a reduction of 46%.//**BC emitted by motorbikes: ** In the United States, since 1997, the 24-hour national ambient air quality standard (NAAQS) for PM2.5, the most harmful type of particulate for human health, declined from 65 µg/m^3 to 35 µg/m^3, a reduction of 46%.//**OC emitted by motorbikes: ** In the United States, since 1997, the 24-hour national ambient air quality standard (NAAQS) for PM2.5, the most harmful type of particulate for human health, declined from 65 µg/m^3 to 35 µg/m^3, a reduction of 46%. | transportation-sector-main.html#conv-pol-stds | conventional-pollutant-standards.html
Transportation | Conventional Pollutant Standards | Percentage Reduction of Separately Regulated Pollutants | LDVs | CH4 | LDVs | CH4 | 308 | No | Conventional Pollutant Standard | trans reduce regulated pollutants | 0 | 1 | 0.02 | % reduction in emissions | **Description:** This policy represents strengthening standards for the selected pollutant(s) emitted by the selected vehicle type(s). Conventional pollutants' most important, harmful impacts are on human health rather than on climate change. // **Guidance for setting values: **//**VOCs emitted by LDVs: ** In the United States, since 1997, the 24-hour national ambient air quality standard (NAAQS) for PM2.5, the most harmful type of particulate for human health, declined from 65 µg/m^3 to 35 µg/m^3, a reduction of 46%.//**CO emitted by LDVs: ** In the United States, since 1997, the 24-hour national ambient air quality standard (NAAQS) for PM2.5, the most harmful type of particulate for human health, declined from 65 µg/m^3 to 35 µg/m^3, a reduction of 46%.//**NOx emitted by LDVs: ** In the United States, since 1997, the 24-hour national ambient air quality standard (NAAQS) for PM2.5, the most harmful type of particulate for human health, declined from 65 µg/m^3 to 35 µg/m^3, a reduction of 46%.//**PM10 emitted by LDVs: ** In the United States, since 1997, the 24-hour national ambient air quality standard (NAAQS) for PM2.5, the most harmful type of particulate for human health, declined from 65 µg/m^3 to 35 µg/m^3, a reduction of 46%.//**PM2.5 emitted by LDVs: ** In the United States, since 1997, the 24-hour national ambient air quality standard (NAAQS) for PM2.5, the most harmful type of particulate for human health, declined from 65 µg/m^3 to 35 µg/m^3, a reduction of 46%.//**SOx emitted by LDVs: ** In the United States, since 1997, the 24-hour national ambient air quality standard (NAAQS) for PM2.5, the most harmful type of particulate for human health, declined from 65 µg/m^3 to 35 µg/m^3, a reduction of 46%.//**BC emitted by LDVs: ** In the United States, since 1997, the 24-hour national ambient air quality standard (NAAQS) for PM2.5, the most harmful type of particulate for human health, declined from 65 µg/m^3 to 35 µg/m^3, a reduction of 46%.//**OC emitted by LDVs: ** In the United States, since 1997, the 24-hour national ambient air quality standard (NAAQS) for PM2.5, the most harmful type of particulate for human health, declined from 65 µg/m^3 to 35 µg/m^3, a reduction of 46%.//**VOCs emitted by HDVs: ** In the United States, since 1997, the 24-hour national ambient air quality standard (NAAQS) for PM2.5, the most harmful type of particulate for human health, declined from 65 µg/m^3 to 35 µg/m^3, a reduction of 46%.//**CO emitted by HDVs: ** In the United States, since 1997, the 24-hour national ambient air quality standard (NAAQS) for PM2.5, the most harmful type of particulate for human health, declined from 65 µg/m^3 to 35 µg/m^3, a reduction of 46%.//**NOx emitted by HDVs: ** In the United States, since 1997, the 24-hour national ambient air quality standard (NAAQS) for PM2.5, the most harmful type of particulate for human health, declined from 65 µg/m^3 to 35 µg/m^3, a reduction of 46%.//**PM10 emitted by HDVs: ** In the United States, since 1997, the 24-hour national ambient air quality standard (NAAQS) for PM2.5, the most harmful type of particulate for human health, declined from 65 µg/m^3 to 35 µg/m^3, a reduction of 46%.//**PM2.5 emitted by HDVs: ** In the United States, since 1997, the 24-hour national ambient air quality standard (NAAQS) for PM2.5, the most harmful type of particulate for human health, declined from 65 µg/m^3 to 35 µg/m^3, a reduction of 46%.//**SOx emitted by HDVs: ** In the United States, since 1997, the 24-hour national ambient air quality standard (NAAQS) for PM2.5, the most harmful type of particulate for human health, declined from 65 µg/m^3 to 35 µg/m^3, a reduction of 46%.//**BC emitted by HDVs: ** In the United States, since 1997, the 24-hour national ambient air quality standard (NAAQS) for PM2.5, the most harmful type of particulate for human health, declined from 65 µg/m^3 to 35 µg/m^3, a reduction of 46%.//**OC emitted by HDVs: ** In the United States, since 1997, the 24-hour national ambient air quality standard (NAAQS) for PM2.5, the most harmful type of particulate for human health, declined from 65 µg/m^3 to 35 µg/m^3, a reduction of 46%.//**VOCs emitted by aircraft: ** In the United States, since 1997, the 24-hour national ambient air quality standard (NAAQS) for PM2.5, the most harmful type of particulate for human health, declined from 65 µg/m^3 to 35 µg/m^3, a reduction of 46%.//**NOx emitted by aircraft: ** In the United States, since 1997, the 24-hour national ambient air quality standard (NAAQS) for PM2.5, the most harmful type of particulate for human health, declined from 65 µg/m^3 to 35 µg/m^3, a reduction of 46%.//**VOCs emitted by rail: ** In the United States, since 1997, the 24-hour national ambient air quality standard (NAAQS) for PM2.5, the most harmful type of particulate for human health, declined from 65 µg/m^3 to 35 µg/m^3, a reduction of 46%.//**CO emitted by rail: ** In the United States, since 1997, the 24-hour national ambient air quality standard (NAAQS) for PM2.5, the most harmful type of particulate for human health, declined from 65 µg/m^3 to 35 µg/m^3, a reduction of 46%.//**NOx emitted by rail: ** In the United States, since 1997, the 24-hour national ambient air quality standard (NAAQS) for PM2.5, the most harmful type of particulate for human health, declined from 65 µg/m^3 to 35 µg/m^3, a reduction of 46%.//**PM10 emitted by rail: ** In the United States, since 1997, the 24-hour national ambient air quality standard (NAAQS) for PM2.5, the most harmful type of particulate for human health, declined from 65 µg/m^3 to 35 µg/m^3, a reduction of 46%.//**PM2.5 emitted by rail: ** In the United States, since 1997, the 24-hour national ambient air quality standard (NAAQS) for PM2.5, the most harmful type of particulate for human health, declined from 65 µg/m^3 to 35 µg/m^3, a reduction of 46%.//**BC emitted by rail: ** In the United States, since 1997, the 24-hour national ambient air quality standard (NAAQS) for PM2.5, the most harmful type of particulate for human health, declined from 65 µg/m^3 to 35 µg/m^3, a reduction of 46%.//**OC emitted by rail: ** In the United States, since 1997, the 24-hour national ambient air quality standard (NAAQS) for PM2.5, the most harmful type of particulate for human health, declined from 65 µg/m^3 to 35 µg/m^3, a reduction of 46%.//**VOCs emitted by ships: ** In the United States, since 1997, the 24-hour national ambient air quality standard (NAAQS) for PM2.5, the most harmful type of particulate for human health, declined from 65 µg/m^3 to 35 µg/m^3, a reduction of 46%.//**CO emitted by ships: ** In the United States, since 1997, the 24-hour national ambient air quality standard (NAAQS) for PM2.5, the most harmful type of particulate for human health, declined from 65 µg/m^3 to 35 µg/m^3, a reduction of 46%.//**NOx emitted by ships: ** In the United States, since 1997, the 24-hour national ambient air quality standard (NAAQS) for PM2.5, the most harmful type of particulate for human health, declined from 65 µg/m^3 to 35 µg/m^3, a reduction of 46%.//**PM10 emitted by ships: ** In the United States, since 1997, the 24-hour national ambient air quality standard (NAAQS) for PM2.5, the most harmful type of particulate for human health, declined from 65 µg/m^3 to 35 µg/m^3, a reduction of 46%.//**PM2.5 emitted by ships: ** In the United States, since 1997, the 24-hour national ambient air quality standard (NAAQS) for PM2.5, the most harmful type of particulate for human health, declined from 65 µg/m^3 to 35 µg/m^3, a reduction of 46%.//**BC emitted by ships: ** In the United States, since 1997, the 24-hour national ambient air quality standard (NAAQS) for PM2.5, the most harmful type of particulate for human health, declined from 65 µg/m^3 to 35 µg/m^3, a reduction of 46%.//**OC emitted by ships: ** In the United States, since 1997, the 24-hour national ambient air quality standard (NAAQS) for PM2.5, the most harmful type of particulate for human health, declined from 65 µg/m^3 to 35 µg/m^3, a reduction of 46%.//**VOCs emitted by motorbikes: ** In the United States, since 1997, the 24-hour national ambient air quality standard (NAAQS) for PM2.5, the most harmful type of particulate for human health, declined from 65 µg/m^3 to 35 µg/m^3, a reduction of 46%.//**CO emitted by motorbikes: ** In the United States, since 1997, the 24-hour national ambient air quality standard (NAAQS) for PM2.5, the most harmful type of particulate for human health, declined from 65 µg/m^3 to 35 µg/m^3, a reduction of 46%.//**NOx emitted by motorbikes: ** In the United States, since 1997, the 24-hour national ambient air quality standard (NAAQS) for PM2.5, the most harmful type of particulate for human health, declined from 65 µg/m^3 to 35 µg/m^3, a reduction of 46%.//**PM10 emitted by motorbikes: ** In the United States, since 1997, the 24-hour national ambient air quality standard (NAAQS) for PM2.5, the most harmful type of particulate for human health, declined from 65 µg/m^3 to 35 µg/m^3, a reduction of 46%.//**PM2.5 emitted by motorbikes: ** In the United States, since 1997, the 24-hour national ambient air quality standard (NAAQS) for PM2.5, the most harmful type of particulate for human health, declined from 65 µg/m^3 to 35 µg/m^3, a reduction of 46%.//**SOx emitted by motorbikes: ** In the United States, since 1997, the 24-hour national ambient air quality standard (NAAQS) for PM2.5, the most harmful type of particulate for human health, declined from 65 µg/m^3 to 35 µg/m^3, a reduction of 46%.//**BC emitted by motorbikes: ** In the United States, since 1997, the 24-hour national ambient air quality standard (NAAQS) for PM2.5, the most harmful type of particulate for human health, declined from 65 µg/m^3 to 35 µg/m^3, a reduction of 46%.//**OC emitted by motorbikes: ** In the United States, since 1997, the 24-hour national ambient air quality standard (NAAQS) for PM2.5, the most harmful type of particulate for human health, declined from 65 µg/m^3 to 35 µg/m^3, a reduction of 46%.
Transportation | Conventional Pollutant Standards | Percentage Reduction of Separately Regulated Pollutants | LDVs | N2O | LDVs | N2O | 309 | No | Conventional Pollutant Standard | trans reduce regulated pollutants | 0 | 1 | 0.02 | % reduction in emissions | **Description:** This policy represents strengthening standards for the selected pollutant(s) emitted by the selected vehicle type(s). Conventional pollutants' most important, harmful impacts are on human health rather than on climate change. // **Guidance for setting values: **//**VOCs emitted by LDVs: ** In the United States, since 1997, the 24-hour national ambient air quality standard (NAAQS) for PM2.5, the most harmful type of particulate for human health, declined from 65 µg/m^3 to 35 µg/m^3, a reduction of 46%.//**CO emitted by LDVs: ** In the United States, since 1997, the 24-hour national ambient air quality standard (NAAQS) for PM2.5, the most harmful type of particulate for human health, declined from 65 µg/m^3 to 35 µg/m^3, a reduction of 46%.//**NOx emitted by LDVs: ** In the United States, since 1997, the 24-hour national ambient air quality standard (NAAQS) for PM2.5, the most harmful type of particulate for human health, declined from 65 µg/m^3 to 35 µg/m^3, a reduction of 46%.//**PM10 emitted by LDVs: ** In the United States, since 1997, the 24-hour national ambient air quality standard (NAAQS) for PM2.5, the most harmful type of particulate for human health, declined from 65 µg/m^3 to 35 µg/m^3, a reduction of 46%.//**PM2.5 emitted by LDVs: ** In the United States, since 1997, the 24-hour national ambient air quality standard (NAAQS) for PM2.5, the most harmful type of particulate for human health, declined from 65 µg/m^3 to 35 µg/m^3, a reduction of 46%.//**SOx emitted by LDVs: ** In the United States, since 1997, the 24-hour national ambient air quality standard (NAAQS) for PM2.5, the most harmful type of particulate for human health, declined from 65 µg/m^3 to 35 µg/m^3, a reduction of 46%.//**BC emitted by LDVs: ** In the United States, since 1997, the 24-hour national ambient air quality standard (NAAQS) for PM2.5, the most harmful type of particulate for human health, declined from 65 µg/m^3 to 35 µg/m^3, a reduction of 46%.//**OC emitted by LDVs: ** In the United States, since 1997, the 24-hour national ambient air quality standard (NAAQS) for PM2.5, the most harmful type of particulate for human health, declined from 65 µg/m^3 to 35 µg/m^3, a reduction of 46%.//**VOCs emitted by HDVs: ** In the United States, since 1997, the 24-hour national ambient air quality standard (NAAQS) for PM2.5, the most harmful type of particulate for human health, declined from 65 µg/m^3 to 35 µg/m^3, a reduction of 46%.//**CO emitted by HDVs: ** In the United States, since 1997, the 24-hour national ambient air quality standard (NAAQS) for PM2.5, the most harmful type of particulate for human health, declined from 65 µg/m^3 to 35 µg/m^3, a reduction of 46%.//**NOx emitted by HDVs: ** In the United States, since 1997, the 24-hour national ambient air quality standard (NAAQS) for PM2.5, the most harmful type of particulate for human health, declined from 65 µg/m^3 to 35 µg/m^3, a reduction of 46%.//**PM10 emitted by HDVs: ** In the United States, since 1997, the 24-hour national ambient air quality standard (NAAQS) for PM2.5, the most harmful type of particulate for human health, declined from 65 µg/m^3 to 35 µg/m^3, a reduction of 46%.//**PM2.5 emitted by HDVs: ** In the United States, since 1997, the 24-hour national ambient air quality standard (NAAQS) for PM2.5, the most harmful type of particulate for human health, declined from 65 µg/m^3 to 35 µg/m^3, a reduction of 46%.//**SOx emitted by HDVs: ** In the United States, since 1997, the 24-hour national ambient air quality standard (NAAQS) for PM2.5, the most harmful type of particulate for human health, declined from 65 µg/m^3 to 35 µg/m^3, a reduction of 46%.//**BC emitted by HDVs: ** In the United States, since 1997, the 24-hour national ambient air quality standard (NAAQS) for PM2.5, the most harmful type of particulate for human health, declined from 65 µg/m^3 to 35 µg/m^3, a reduction of 46%.//**OC emitted by HDVs: ** In the United States, since 1997, the 24-hour national ambient air quality standard (NAAQS) for PM2.5, the most harmful type of particulate for human health, declined from 65 µg/m^3 to 35 µg/m^3, a reduction of 46%.//**VOCs emitted by aircraft: ** In the United States, since 1997, the 24-hour national ambient air quality standard (NAAQS) for PM2.5, the most harmful type of particulate for human health, declined from 65 µg/m^3 to 35 µg/m^3, a reduction of 46%.//**NOx emitted by aircraft: ** In the United States, since 1997, the 24-hour national ambient air quality standard (NAAQS) for PM2.5, the most harmful type of particulate for human health, declined from 65 µg/m^3 to 35 µg/m^3, a reduction of 46%.//**VOCs emitted by rail: ** In the United States, since 1997, the 24-hour national ambient air quality standard (NAAQS) for PM2.5, the most harmful type of particulate for human health, declined from 65 µg/m^3 to 35 µg/m^3, a reduction of 46%.//**CO emitted by rail: ** In the United States, since 1997, the 24-hour national ambient air quality standard (NAAQS) for PM2.5, the most harmful type of particulate for human health, declined from 65 µg/m^3 to 35 µg/m^3, a reduction of 46%.//**NOx emitted by rail: ** In the United States, since 1997, the 24-hour national ambient air quality standard (NAAQS) for PM2.5, the most harmful type of particulate for human health, declined from 65 µg/m^3 to 35 µg/m^3, a reduction of 46%.//**PM10 emitted by rail: ** In the United States, since 1997, the 24-hour national ambient air quality standard (NAAQS) for PM2.5, the most harmful type of particulate for human health, declined from 65 µg/m^3 to 35 µg/m^3, a reduction of 46%.//**PM2.5 emitted by rail: ** In the United States, since 1997, the 24-hour national ambient air quality standard (NAAQS) for PM2.5, the most harmful type of particulate for human health, declined from 65 µg/m^3 to 35 µg/m^3, a reduction of 46%.//**BC emitted by rail: ** In the United States, since 1997, the 24-hour national ambient air quality standard (NAAQS) for PM2.5, the most harmful type of particulate for human health, declined from 65 µg/m^3 to 35 µg/m^3, a reduction of 46%.//**OC emitted by rail: ** In the United States, since 1997, the 24-hour national ambient air quality standard (NAAQS) for PM2.5, the most harmful type of particulate for human health, declined from 65 µg/m^3 to 35 µg/m^3, a reduction of 46%.//**VOCs emitted by ships: ** In the United States, since 1997, the 24-hour national ambient air quality standard (NAAQS) for PM2.5, the most harmful type of particulate for human health, declined from 65 µg/m^3 to 35 µg/m^3, a reduction of 46%.//**CO emitted by ships: ** In the United States, since 1997, the 24-hour national ambient air quality standard (NAAQS) for PM2.5, the most harmful type of particulate for human health, declined from 65 µg/m^3 to 35 µg/m^3, a reduction of 46%.//**NOx emitted by ships: ** In the United States, since 1997, the 24-hour national ambient air quality standard (NAAQS) for PM2.5, the most harmful type of particulate for human health, declined from 65 µg/m^3 to 35 µg/m^3, a reduction of 46%.//**PM10 emitted by ships: ** In the United States, since 1997, the 24-hour national ambient air quality standard (NAAQS) for PM2.5, the most harmful type of particulate for human health, declined from 65 µg/m^3 to 35 µg/m^3, a reduction of 46%.//**PM2.5 emitted by ships: ** In the United States, since 1997, the 24-hour national ambient air quality standard (NAAQS) for PM2.5, the most harmful type of particulate for human health, declined from 65 µg/m^3 to 35 µg/m^3, a reduction of 46%.//**BC emitted by ships: ** In the United States, since 1997, the 24-hour national ambient air quality standard (NAAQS) for PM2.5, the most harmful type of particulate for human health, declined from 65 µg/m^3 to 35 µg/m^3, a reduction of 46%.//**OC emitted by ships: ** In the United States, since 1997, the 24-hour national ambient air quality standard (NAAQS) for PM2.5, the most harmful type of particulate for human health, declined from 65 µg/m^3 to 35 µg/m^3, a reduction of 46%.//**VOCs emitted by motorbikes: ** In the United States, since 1997, the 24-hour national ambient air quality standard (NAAQS) for PM2.5, the most harmful type of particulate for human health, declined from 65 µg/m^3 to 35 µg/m^3, a reduction of 46%.//**CO emitted by motorbikes: ** In the United States, since 1997, the 24-hour national ambient air quality standard (NAAQS) for PM2.5, the most harmful type of particulate for human health, declined from 65 µg/m^3 to 35 µg/m^3, a reduction of 46%.//**NOx emitted by motorbikes: ** In the United States, since 1997, the 24-hour national ambient air quality standard (NAAQS) for PM2.5, the most harmful type of particulate for human health, declined from 65 µg/m^3 to 35 µg/m^3, a reduction of 46%.//**PM10 emitted by motorbikes: ** In the United States, since 1997, the 24-hour national ambient air quality standard (NAAQS) for PM2.5, the most harmful type of particulate for human health, declined from 65 µg/m^3 to 35 µg/m^3, a reduction of 46%.//**PM2.5 emitted by motorbikes: ** In the United States, since 1997, the 24-hour national ambient air quality standard (NAAQS) for PM2.5, the most harmful type of particulate for human health, declined from 65 µg/m^3 to 35 µg/m^3, a reduction of 46%.//**SOx emitted by motorbikes: ** In the United States, since 1997, the 24-hour national ambient air quality standard (NAAQS) for PM2.5, the most harmful type of particulate for human health, declined from 65 µg/m^3 to 35 µg/m^3, a reduction of 46%.//**BC emitted by motorbikes: ** In the United States, since 1997, the 24-hour national ambient air quality standard (NAAQS) for PM2.5, the most harmful type of particulate for human health, declined from 65 µg/m^3 to 35 µg/m^3, a reduction of 46%.//**OC emitted by motorbikes: ** In the United States, since 1997, the 24-hour national ambient air quality standard (NAAQS) for PM2.5, the most harmful type of particulate for human health, declined from 65 µg/m^3 to 35 µg/m^3, a reduction of 46%.
Transportation | Conventional Pollutant Standards | Percentage Reduction of Separately Regulated Pollutants | HDVs | VOC | HDVs | VOCs | 310 | Yes | Conventional Pollutant Standard | trans reduce regulated pollutants | 0 | 1 | 0.02 | % reduction in emissions | **Description:** This policy represents strengthening standards for the selected pollutant(s) emitted by the selected vehicle type(s). Conventional pollutants' most important, harmful impacts are on human health rather than on climate change. // **Guidance for setting values: **//**VOCs emitted by LDVs: ** In the United States, since 1997, the 24-hour national ambient air quality standard (NAAQS) for PM2.5, the most harmful type of particulate for human health, declined from 65 µg/m^3 to 35 µg/m^3, a reduction of 46%.//**CO emitted by LDVs: ** In the United States, since 1997, the 24-hour national ambient air quality standard (NAAQS) for PM2.5, the most harmful type of particulate for human health, declined from 65 µg/m^3 to 35 µg/m^3, a reduction of 46%.//**NOx emitted by LDVs: ** In the United States, since 1997, the 24-hour national ambient air quality standard (NAAQS) for PM2.5, the most harmful type of particulate for human health, declined from 65 µg/m^3 to 35 µg/m^3, a reduction of 46%.//**PM10 emitted by LDVs: ** In the United States, since 1997, the 24-hour national ambient air quality standard (NAAQS) for PM2.5, the most harmful type of particulate for human health, declined from 65 µg/m^3 to 35 µg/m^3, a reduction of 46%.//**PM2.5 emitted by LDVs: ** In the United States, since 1997, the 24-hour national ambient air quality standard (NAAQS) for PM2.5, the most harmful type of particulate for human health, declined from 65 µg/m^3 to 35 µg/m^3, a reduction of 46%.//**SOx emitted by LDVs: ** In the United States, since 1997, the 24-hour national ambient air quality standard (NAAQS) for PM2.5, the most harmful type of particulate for human health, declined from 65 µg/m^3 to 35 µg/m^3, a reduction of 46%.//**BC emitted by LDVs: ** In the United States, since 1997, the 24-hour national ambient air quality standard (NAAQS) for PM2.5, the most harmful type of particulate for human health, declined from 65 µg/m^3 to 35 µg/m^3, a reduction of 46%.//**OC emitted by LDVs: ** In the United States, since 1997, the 24-hour national ambient air quality standard (NAAQS) for PM2.5, the most harmful type of particulate for human health, declined from 65 µg/m^3 to 35 µg/m^3, a reduction of 46%.//**VOCs emitted by HDVs: ** In the United States, since 1997, the 24-hour national ambient air quality standard (NAAQS) for PM2.5, the most harmful type of particulate for human health, declined from 65 µg/m^3 to 35 µg/m^3, a reduction of 46%.//**CO emitted by HDVs: ** In the United States, since 1997, the 24-hour national ambient air quality standard (NAAQS) for PM2.5, the most harmful type of particulate for human health, declined from 65 µg/m^3 to 35 µg/m^3, a reduction of 46%.//**NOx emitted by HDVs: ** In the United States, since 1997, the 24-hour national ambient air quality standard (NAAQS) for PM2.5, the most harmful type of particulate for human health, declined from 65 µg/m^3 to 35 µg/m^3, a reduction of 46%.//**PM10 emitted by HDVs: ** In the United States, since 1997, the 24-hour national ambient air quality standard (NAAQS) for PM2.5, the most harmful type of particulate for human health, declined from 65 µg/m^3 to 35 µg/m^3, a reduction of 46%.//**PM2.5 emitted by HDVs: ** In the United States, since 1997, the 24-hour national ambient air quality standard (NAAQS) for PM2.5, the most harmful type of particulate for human health, declined from 65 µg/m^3 to 35 µg/m^3, a reduction of 46%.//**SOx emitted by HDVs: ** In the United States, since 1997, the 24-hour national ambient air quality standard (NAAQS) for PM2.5, the most harmful type of particulate for human health, declined from 65 µg/m^3 to 35 µg/m^3, a reduction of 46%.//**BC emitted by HDVs: ** In the United States, since 1997, the 24-hour national ambient air quality standard (NAAQS) for PM2.5, the most harmful type of particulate for human health, declined from 65 µg/m^3 to 35 µg/m^3, a reduction of 46%.//**OC emitted by HDVs: ** In the United States, since 1997, the 24-hour national ambient air quality standard (NAAQS) for PM2.5, the most harmful type of particulate for human health, declined from 65 µg/m^3 to 35 µg/m^3, a reduction of 46%.//**VOCs emitted by aircraft: ** In the United States, since 1997, the 24-hour national ambient air quality standard (NAAQS) for PM2.5, the most harmful type of particulate for human health, declined from 65 µg/m^3 to 35 µg/m^3, a reduction of 46%.//**NOx emitted by aircraft: ** In the United States, since 1997, the 24-hour national ambient air quality standard (NAAQS) for PM2.5, the most harmful type of particulate for human health, declined from 65 µg/m^3 to 35 µg/m^3, a reduction of 46%.//**VOCs emitted by rail: ** In the United States, since 1997, the 24-hour national ambient air quality standard (NAAQS) for PM2.5, the most harmful type of particulate for human health, declined from 65 µg/m^3 to 35 µg/m^3, a reduction of 46%.//**CO emitted by rail: ** In the United States, since 1997, the 24-hour national ambient air quality standard (NAAQS) for PM2.5, the most harmful type of particulate for human health, declined from 65 µg/m^3 to 35 µg/m^3, a reduction of 46%.//**NOx emitted by rail: ** In the United States, since 1997, the 24-hour national ambient air quality standard (NAAQS) for PM2.5, the most harmful type of particulate for human health, declined from 65 µg/m^3 to 35 µg/m^3, a reduction of 46%.//**PM10 emitted by rail: ** In the United States, since 1997, the 24-hour national ambient air quality standard (NAAQS) for PM2.5, the most harmful type of particulate for human health, declined from 65 µg/m^3 to 35 µg/m^3, a reduction of 46%.//**PM2.5 emitted by rail: ** In the United States, since 1997, the 24-hour national ambient air quality standard (NAAQS) for PM2.5, the most harmful type of particulate for human health, declined from 65 µg/m^3 to 35 µg/m^3, a reduction of 46%.//**BC emitted by rail: ** In the United States, since 1997, the 24-hour national ambient air quality standard (NAAQS) for PM2.5, the most harmful type of particulate for human health, declined from 65 µg/m^3 to 35 µg/m^3, a reduction of 46%.//**OC emitted by rail: ** In the United States, since 1997, the 24-hour national ambient air quality standard (NAAQS) for PM2.5, the most harmful type of particulate for human health, declined from 65 µg/m^3 to 35 µg/m^3, a reduction of 46%.//**VOCs emitted by ships: ** In the United States, since 1997, the 24-hour national ambient air quality standard (NAAQS) for PM2.5, the most harmful type of particulate for human health, declined from 65 µg/m^3 to 35 µg/m^3, a reduction of 46%.//**CO emitted by ships: ** In the United States, since 1997, the 24-hour national ambient air quality standard (NAAQS) for PM2.5, the most harmful type of particulate for human health, declined from 65 µg/m^3 to 35 µg/m^3, a reduction of 46%.//**NOx emitted by ships: ** In the United States, since 1997, the 24-hour national ambient air quality standard (NAAQS) for PM2.5, the most harmful type of particulate for human health, declined from 65 µg/m^3 to 35 µg/m^3, a reduction of 46%.//**PM10 emitted by ships: ** In the United States, since 1997, the 24-hour national ambient air quality standard (NAAQS) for PM2.5, the most harmful type of particulate for human health, declined from 65 µg/m^3 to 35 µg/m^3, a reduction of 46%.//**PM2.5 emitted by ships: ** In the United States, since 1997, the 24-hour national ambient air quality standard (NAAQS) for PM2.5, the most harmful type of particulate for human health, declined from 65 µg/m^3 to 35 µg/m^3, a reduction of 46%.//**BC emitted by ships: ** In the United States, since 1997, the 24-hour national ambient air quality standard (NAAQS) for PM2.5, the most harmful type of particulate for human health, declined from 65 µg/m^3 to 35 µg/m^3, a reduction of 46%.//**OC emitted by ships: ** In the United States, since 1997, the 24-hour national ambient air quality standard (NAAQS) for PM2.5, the most harmful type of particulate for human health, declined from 65 µg/m^3 to 35 µg/m^3, a reduction of 46%.//**VOCs emitted by motorbikes: ** In the United States, since 1997, the 24-hour national ambient air quality standard (NAAQS) for PM2.5, the most harmful type of particulate for human health, declined from 65 µg/m^3 to 35 µg/m^3, a reduction of 46%.//**CO emitted by motorbikes: ** In the United States, since 1997, the 24-hour national ambient air quality standard (NAAQS) for PM2.5, the most harmful type of particulate for human health, declined from 65 µg/m^3 to 35 µg/m^3, a reduction of 46%.//**NOx emitted by motorbikes: ** In the United States, since 1997, the 24-hour national ambient air quality standard (NAAQS) for PM2.5, the most harmful type of particulate for human health, declined from 65 µg/m^3 to 35 µg/m^3, a reduction of 46%.//**PM10 emitted by motorbikes: ** In the United States, since 1997, the 24-hour national ambient air quality standard (NAAQS) for PM2.5, the most harmful type of particulate for human health, declined from 65 µg/m^3 to 35 µg/m^3, a reduction of 46%.//**PM2.5 emitted by motorbikes: ** In the United States, since 1997, the 24-hour national ambient air quality standard (NAAQS) for PM2.5, the most harmful type of particulate for human health, declined from 65 µg/m^3 to 35 µg/m^3, a reduction of 46%.//**SOx emitted by motorbikes: ** In the United States, since 1997, the 24-hour national ambient air quality standard (NAAQS) for PM2.5, the most harmful type of particulate for human health, declined from 65 µg/m^3 to 35 µg/m^3, a reduction of 46%.//**BC emitted by motorbikes: ** In the United States, since 1997, the 24-hour national ambient air quality standard (NAAQS) for PM2.5, the most harmful type of particulate for human health, declined from 65 µg/m^3 to 35 µg/m^3, a reduction of 46%.//**OC emitted by motorbikes: ** In the United States, since 1997, the 24-hour national ambient air quality standard (NAAQS) for PM2.5, the most harmful type of particulate for human health, declined from 65 µg/m^3 to 35 µg/m^3, a reduction of 46%. | transportation-sector-main.html#conv-pol-stds | conventional-pollutant-standards.html
Transportation | Conventional Pollutant Standards | Percentage Reduction of Separately Regulated Pollutants | HDVs | CO | HDVs | CO | 311 | Yes | Conventional Pollutant Standard | trans reduce regulated pollutants | 0 | 1 | 0.02 | % reduction in emissions | **Description:** This policy represents strengthening standards for the selected pollutant(s) emitted by the selected vehicle type(s). Conventional pollutants' most important, harmful impacts are on human health rather than on climate change. // **Guidance for setting values: **//**VOCs emitted by LDVs: ** In the United States, since 1997, the 24-hour national ambient air quality standard (NAAQS) for PM2.5, the most harmful type of particulate for human health, declined from 65 µg/m^3 to 35 µg/m^3, a reduction of 46%.//**CO emitted by LDVs: ** In the United States, since 1997, the 24-hour national ambient air quality standard (NAAQS) for PM2.5, the most harmful type of particulate for human health, declined from 65 µg/m^3 to 35 µg/m^3, a reduction of 46%.//**NOx emitted by LDVs: ** In the United States, since 1997, the 24-hour national ambient air quality standard (NAAQS) for PM2.5, the most harmful type of particulate for human health, declined from 65 µg/m^3 to 35 µg/m^3, a reduction of 46%.//**PM10 emitted by LDVs: ** In the United States, since 1997, the 24-hour national ambient air quality standard (NAAQS) for PM2.5, the most harmful type of particulate for human health, declined from 65 µg/m^3 to 35 µg/m^3, a reduction of 46%.//**PM2.5 emitted by LDVs: ** In the United States, since 1997, the 24-hour national ambient air quality standard (NAAQS) for PM2.5, the most harmful type of particulate for human health, declined from 65 µg/m^3 to 35 µg/m^3, a reduction of 46%.//**SOx emitted by LDVs: ** In the United States, since 1997, the 24-hour national ambient air quality standard (NAAQS) for PM2.5, the most harmful type of particulate for human health, declined from 65 µg/m^3 to 35 µg/m^3, a reduction of 46%.//**BC emitted by LDVs: ** In the United States, since 1997, the 24-hour national ambient air quality standard (NAAQS) for PM2.5, the most harmful type of particulate for human health, declined from 65 µg/m^3 to 35 µg/m^3, a reduction of 46%.//**OC emitted by LDVs: ** In the United States, since 1997, the 24-hour national ambient air quality standard (NAAQS) for PM2.5, the most harmful type of particulate for human health, declined from 65 µg/m^3 to 35 µg/m^3, a reduction of 46%.//**VOCs emitted by HDVs: ** In the United States, since 1997, the 24-hour national ambient air quality standard (NAAQS) for PM2.5, the most harmful type of particulate for human health, declined from 65 µg/m^3 to 35 µg/m^3, a reduction of 46%.//**CO emitted by HDVs: ** In the United States, since 1997, the 24-hour national ambient air quality standard (NAAQS) for PM2.5, the most harmful type of particulate for human health, declined from 65 µg/m^3 to 35 µg/m^3, a reduction of 46%.//**NOx emitted by HDVs: ** In the United States, since 1997, the 24-hour national ambient air quality standard (NAAQS) for PM2.5, the most harmful type of particulate for human health, declined from 65 µg/m^3 to 35 µg/m^3, a reduction of 46%.//**PM10 emitted by HDVs: ** In the United States, since 1997, the 24-hour national ambient air quality standard (NAAQS) for PM2.5, the most harmful type of particulate for human health, declined from 65 µg/m^3 to 35 µg/m^3, a reduction of 46%.//**PM2.5 emitted by HDVs: ** In the United States, since 1997, the 24-hour national ambient air quality standard (NAAQS) for PM2.5, the most harmful type of particulate for human health, declined from 65 µg/m^3 to 35 µg/m^3, a reduction of 46%.//**SOx emitted by HDVs: ** In the United States, since 1997, the 24-hour national ambient air quality standard (NAAQS) for PM2.5, the most harmful type of particulate for human health, declined from 65 µg/m^3 to 35 µg/m^3, a reduction of 46%.//**BC emitted by HDVs: ** In the United States, since 1997, the 24-hour national ambient air quality standard (NAAQS) for PM2.5, the most harmful type of particulate for human health, declined from 65 µg/m^3 to 35 µg/m^3, a reduction of 46%.//**OC emitted by HDVs: ** In the United States, since 1997, the 24-hour national ambient air quality standard (NAAQS) for PM2.5, the most harmful type of particulate for human health, declined from 65 µg/m^3 to 35 µg/m^3, a reduction of 46%.//**VOCs emitted by aircraft: ** In the United States, since 1997, the 24-hour national ambient air quality standard (NAAQS) for PM2.5, the most harmful type of particulate for human health, declined from 65 µg/m^3 to 35 µg/m^3, a reduction of 46%.//**NOx emitted by aircraft: ** In the United States, since 1997, the 24-hour national ambient air quality standard (NAAQS) for PM2.5, the most harmful type of particulate for human health, declined from 65 µg/m^3 to 35 µg/m^3, a reduction of 46%.//**VOCs emitted by rail: ** In the United States, since 1997, the 24-hour national ambient air quality standard (NAAQS) for PM2.5, the most harmful type of particulate for human health, declined from 65 µg/m^3 to 35 µg/m^3, a reduction of 46%.//**CO emitted by rail: ** In the United States, since 1997, the 24-hour national ambient air quality standard (NAAQS) for PM2.5, the most harmful type of particulate for human health, declined from 65 µg/m^3 to 35 µg/m^3, a reduction of 46%.//**NOx emitted by rail: ** In the United States, since 1997, the 24-hour national ambient air quality standard (NAAQS) for PM2.5, the most harmful type of particulate for human health, declined from 65 µg/m^3 to 35 µg/m^3, a reduction of 46%.//**PM10 emitted by rail: ** In the United States, since 1997, the 24-hour national ambient air quality standard (NAAQS) for PM2.5, the most harmful type of particulate for human health, declined from 65 µg/m^3 to 35 µg/m^3, a reduction of 46%.//**PM2.5 emitted by rail: ** In the United States, since 1997, the 24-hour national ambient air quality standard (NAAQS) for PM2.5, the most harmful type of particulate for human health, declined from 65 µg/m^3 to 35 µg/m^3, a reduction of 46%.//**BC emitted by rail: ** In the United States, since 1997, the 24-hour national ambient air quality standard (NAAQS) for PM2.5, the most harmful type of particulate for human health, declined from 65 µg/m^3 to 35 µg/m^3, a reduction of 46%.//**OC emitted by rail: ** In the United States, since 1997, the 24-hour national ambient air quality standard (NAAQS) for PM2.5, the most harmful type of particulate for human health, declined from 65 µg/m^3 to 35 µg/m^3, a reduction of 46%.//**VOCs emitted by ships: ** In the United States, since 1997, the 24-hour national ambient air quality standard (NAAQS) for PM2.5, the most harmful type of particulate for human health, declined from 65 µg/m^3 to 35 µg/m^3, a reduction of 46%.//**CO emitted by ships: ** In the United States, since 1997, the 24-hour national ambient air quality standard (NAAQS) for PM2.5, the most harmful type of particulate for human health, declined from 65 µg/m^3 to 35 µg/m^3, a reduction of 46%.//**NOx emitted by ships: ** In the United States, since 1997, the 24-hour national ambient air quality standard (NAAQS) for PM2.5, the most harmful type of particulate for human health, declined from 65 µg/m^3 to 35 µg/m^3, a reduction of 46%.//**PM10 emitted by ships: ** In the United States, since 1997, the 24-hour national ambient air quality standard (NAAQS) for PM2.5, the most harmful type of particulate for human health, declined from 65 µg/m^3 to 35 µg/m^3, a reduction of 46%.//**PM2.5 emitted by ships: ** In the United States, since 1997, the 24-hour national ambient air quality standard (NAAQS) for PM2.5, the most harmful type of particulate for human health, declined from 65 µg/m^3 to 35 µg/m^3, a reduction of 46%.//**BC emitted by ships: ** In the United States, since 1997, the 24-hour national ambient air quality standard (NAAQS) for PM2.5, the most harmful type of particulate for human health, declined from 65 µg/m^3 to 35 µg/m^3, a reduction of 46%.//**OC emitted by ships: ** In the United States, since 1997, the 24-hour national ambient air quality standard (NAAQS) for PM2.5, the most harmful type of particulate for human health, declined from 65 µg/m^3 to 35 µg/m^3, a reduction of 46%.//**VOCs emitted by motorbikes: ** In the United States, since 1997, the 24-hour national ambient air quality standard (NAAQS) for PM2.5, the most harmful type of particulate for human health, declined from 65 µg/m^3 to 35 µg/m^3, a reduction of 46%.//**CO emitted by motorbikes: ** In the United States, since 1997, the 24-hour national ambient air quality standard (NAAQS) for PM2.5, the most harmful type of particulate for human health, declined from 65 µg/m^3 to 35 µg/m^3, a reduction of 46%.//**NOx emitted by motorbikes: ** In the United States, since 1997, the 24-hour national ambient air quality standard (NAAQS) for PM2.5, the most harmful type of particulate for human health, declined from 65 µg/m^3 to 35 µg/m^3, a reduction of 46%.//**PM10 emitted by motorbikes: ** In the United States, since 1997, the 24-hour national ambient air quality standard (NAAQS) for PM2.5, the most harmful type of particulate for human health, declined from 65 µg/m^3 to 35 µg/m^3, a reduction of 46%.//**PM2.5 emitted by motorbikes: ** In the United States, since 1997, the 24-hour national ambient air quality standard (NAAQS) for PM2.5, the most harmful type of particulate for human health, declined from 65 µg/m^3 to 35 µg/m^3, a reduction of 46%.//**SOx emitted by motorbikes: ** In the United States, since 1997, the 24-hour national ambient air quality standard (NAAQS) for PM2.5, the most harmful type of particulate for human health, declined from 65 µg/m^3 to 35 µg/m^3, a reduction of 46%.//**BC emitted by motorbikes: ** In the United States, since 1997, the 24-hour national ambient air quality standard (NAAQS) for PM2.5, the most harmful type of particulate for human health, declined from 65 µg/m^3 to 35 µg/m^3, a reduction of 46%.//**OC emitted by motorbikes: ** In the United States, since 1997, the 24-hour national ambient air quality standard (NAAQS) for PM2.5, the most harmful type of particulate for human health, declined from 65 µg/m^3 to 35 µg/m^3, a reduction of 46%. | transportation-sector-main.html#conv-pol-stds | conventional-pollutant-standards.html
Transportation | Conventional Pollutant Standards | Percentage Reduction of Separately Regulated Pollutants | HDVs | NOx | HDVs | NOx | 312 | Yes | Conventional Pollutant Standard | trans reduce regulated pollutants | 0 | 1 | 0.02 | % reduction in emissions | **Description:** This policy represents strengthening standards for the selected pollutant(s) emitted by the selected vehicle type(s). Conventional pollutants' most important, harmful impacts are on human health rather than on climate change. // **Guidance for setting values: **//**VOCs emitted by LDVs: ** In the United States, since 1997, the 24-hour national ambient air quality standard (NAAQS) for PM2.5, the most harmful type of particulate for human health, declined from 65 µg/m^3 to 35 µg/m^3, a reduction of 46%.//**CO emitted by LDVs: ** In the United States, since 1997, the 24-hour national ambient air quality standard (NAAQS) for PM2.5, the most harmful type of particulate for human health, declined from 65 µg/m^3 to 35 µg/m^3, a reduction of 46%.//**NOx emitted by LDVs: ** In the United States, since 1997, the 24-hour national ambient air quality standard (NAAQS) for PM2.5, the most harmful type of particulate for human health, declined from 65 µg/m^3 to 35 µg/m^3, a reduction of 46%.//**PM10 emitted by LDVs: ** In the United States, since 1997, the 24-hour national ambient air quality standard (NAAQS) for PM2.5, the most harmful type of particulate for human health, declined from 65 µg/m^3 to 35 µg/m^3, a reduction of 46%.//**PM2.5 emitted by LDVs: ** In the United States, since 1997, the 24-hour national ambient air quality standard (NAAQS) for PM2.5, the most harmful type of particulate for human health, declined from 65 µg/m^3 to 35 µg/m^3, a reduction of 46%.//**SOx emitted by LDVs: ** In the United States, since 1997, the 24-hour national ambient air quality standard (NAAQS) for PM2.5, the most harmful type of particulate for human health, declined from 65 µg/m^3 to 35 µg/m^3, a reduction of 46%.//**BC emitted by LDVs: ** In the United States, since 1997, the 24-hour national ambient air quality standard (NAAQS) for PM2.5, the most harmful type of particulate for human health, declined from 65 µg/m^3 to 35 µg/m^3, a reduction of 46%.//**OC emitted by LDVs: ** In the United States, since 1997, the 24-hour national ambient air quality standard (NAAQS) for PM2.5, the most harmful type of particulate for human health, declined from 65 µg/m^3 to 35 µg/m^3, a reduction of 46%.//**VOCs emitted by HDVs: ** In the United States, since 1997, the 24-hour national ambient air quality standard (NAAQS) for PM2.5, the most harmful type of particulate for human health, declined from 65 µg/m^3 to 35 µg/m^3, a reduction of 46%.//**CO emitted by HDVs: ** In the United States, since 1997, the 24-hour national ambient air quality standard (NAAQS) for PM2.5, the most harmful type of particulate for human health, declined from 65 µg/m^3 to 35 µg/m^3, a reduction of 46%.//**NOx emitted by HDVs: ** In the United States, since 1997, the 24-hour national ambient air quality standard (NAAQS) for PM2.5, the most harmful type of particulate for human health, declined from 65 µg/m^3 to 35 µg/m^3, a reduction of 46%.//**PM10 emitted by HDVs: ** In the United States, since 1997, the 24-hour national ambient air quality standard (NAAQS) for PM2.5, the most harmful type of particulate for human health, declined from 65 µg/m^3 to 35 µg/m^3, a reduction of 46%.//**PM2.5 emitted by HDVs: ** In the United States, since 1997, the 24-hour national ambient air quality standard (NAAQS) for PM2.5, the most harmful type of particulate for human health, declined from 65 µg/m^3 to 35 µg/m^3, a reduction of 46%.//**SOx emitted by HDVs: ** In the United States, since 1997, the 24-hour national ambient air quality standard (NAAQS) for PM2.5, the most harmful type of particulate for human health, declined from 65 µg/m^3 to 35 µg/m^3, a reduction of 46%.//**BC emitted by HDVs: ** In the United States, since 1997, the 24-hour national ambient air quality standard (NAAQS) for PM2.5, the most harmful type of particulate for human health, declined from 65 µg/m^3 to 35 µg/m^3, a reduction of 46%.//**OC emitted by HDVs: ** In the United States, since 1997, the 24-hour national ambient air quality standard (NAAQS) for PM2.5, the most harmful type of particulate for human health, declined from 65 µg/m^3 to 35 µg/m^3, a reduction of 46%.//**VOCs emitted by aircraft: ** In the United States, since 1997, the 24-hour national ambient air quality standard (NAAQS) for PM2.5, the most harmful type of particulate for human health, declined from 65 µg/m^3 to 35 µg/m^3, a reduction of 46%.//**NOx emitted by aircraft: ** In the United States, since 1997, the 24-hour national ambient air quality standard (NAAQS) for PM2.5, the most harmful type of particulate for human health, declined from 65 µg/m^3 to 35 µg/m^3, a reduction of 46%.//**VOCs emitted by rail: ** In the United States, since 1997, the 24-hour national ambient air quality standard (NAAQS) for PM2.5, the most harmful type of particulate for human health, declined from 65 µg/m^3 to 35 µg/m^3, a reduction of 46%.//**CO emitted by rail: ** In the United States, since 1997, the 24-hour national ambient air quality standard (NAAQS) for PM2.5, the most harmful type of particulate for human health, declined from 65 µg/m^3 to 35 µg/m^3, a reduction of 46%.//**NOx emitted by rail: ** In the United States, since 1997, the 24-hour national ambient air quality standard (NAAQS) for PM2.5, the most harmful type of particulate for human health, declined from 65 µg/m^3 to 35 µg/m^3, a reduction of 46%.//**PM10 emitted by rail: ** In the United States, since 1997, the 24-hour national ambient air quality standard (NAAQS) for PM2.5, the most harmful type of particulate for human health, declined from 65 µg/m^3 to 35 µg/m^3, a reduction of 46%.//**PM2.5 emitted by rail: ** In the United States, since 1997, the 24-hour national ambient air quality standard (NAAQS) for PM2.5, the most harmful type of particulate for human health, declined from 65 µg/m^3 to 35 µg/m^3, a reduction of 46%.//**BC emitted by rail: ** In the United States, since 1997, the 24-hour national ambient air quality standard (NAAQS) for PM2.5, the most harmful type of particulate for human health, declined from 65 µg/m^3 to 35 µg/m^3, a reduction of 46%.//**OC emitted by rail: ** In the United States, since 1997, the 24-hour national ambient air quality standard (NAAQS) for PM2.5, the most harmful type of particulate for human health, declined from 65 µg/m^3 to 35 µg/m^3, a reduction of 46%.//**VOCs emitted by ships: ** In the United States, since 1997, the 24-hour national ambient air quality standard (NAAQS) for PM2.5, the most harmful type of particulate for human health, declined from 65 µg/m^3 to 35 µg/m^3, a reduction of 46%.//**CO emitted by ships: ** In the United States, since 1997, the 24-hour national ambient air quality standard (NAAQS) for PM2.5, the most harmful type of particulate for human health, declined from 65 µg/m^3 to 35 µg/m^3, a reduction of 46%.//**NOx emitted by ships: ** In the United States, since 1997, the 24-hour national ambient air quality standard (NAAQS) for PM2.5, the most harmful type of particulate for human health, declined from 65 µg/m^3 to 35 µg/m^3, a reduction of 46%.//**PM10 emitted by ships: ** In the United States, since 1997, the 24-hour national ambient air quality standard (NAAQS) for PM2.5, the most harmful type of particulate for human health, declined from 65 µg/m^3 to 35 µg/m^3, a reduction of 46%.//**PM2.5 emitted by ships: ** In the United States, since 1997, the 24-hour national ambient air quality standard (NAAQS) for PM2.5, the most harmful type of particulate for human health, declined from 65 µg/m^3 to 35 µg/m^3, a reduction of 46%.//**BC emitted by ships: ** In the United States, since 1997, the 24-hour national ambient air quality standard (NAAQS) for PM2.5, the most harmful type of particulate for human health, declined from 65 µg/m^3 to 35 µg/m^3, a reduction of 46%.//**OC emitted by ships: ** In the United States, since 1997, the 24-hour national ambient air quality standard (NAAQS) for PM2.5, the most harmful type of particulate for human health, declined from 65 µg/m^3 to 35 µg/m^3, a reduction of 46%.//**VOCs emitted by motorbikes: ** In the United States, since 1997, the 24-hour national ambient air quality standard (NAAQS) for PM2.5, the most harmful type of particulate for human health, declined from 65 µg/m^3 to 35 µg/m^3, a reduction of 46%.//**CO emitted by motorbikes: ** In the United States, since 1997, the 24-hour national ambient air quality standard (NAAQS) for PM2.5, the most harmful type of particulate for human health, declined from 65 µg/m^3 to 35 µg/m^3, a reduction of 46%.//**NOx emitted by motorbikes: ** In the United States, since 1997, the 24-hour national ambient air quality standard (NAAQS) for PM2.5, the most harmful type of particulate for human health, declined from 65 µg/m^3 to 35 µg/m^3, a reduction of 46%.//**PM10 emitted by motorbikes: ** In the United States, since 1997, the 24-hour national ambient air quality standard (NAAQS) for PM2.5, the most harmful type of particulate for human health, declined from 65 µg/m^3 to 35 µg/m^3, a reduction of 46%.//**PM2.5 emitted by motorbikes: ** In the United States, since 1997, the 24-hour national ambient air quality standard (NAAQS) for PM2.5, the most harmful type of particulate for human health, declined from 65 µg/m^3 to 35 µg/m^3, a reduction of 46%.//**SOx emitted by motorbikes: ** In the United States, since 1997, the 24-hour national ambient air quality standard (NAAQS) for PM2.5, the most harmful type of particulate for human health, declined from 65 µg/m^3 to 35 µg/m^3, a reduction of 46%.//**BC emitted by motorbikes: ** In the United States, since 1997, the 24-hour national ambient air quality standard (NAAQS) for PM2.5, the most harmful type of particulate for human health, declined from 65 µg/m^3 to 35 µg/m^3, a reduction of 46%.//**OC emitted by motorbikes: ** In the United States, since 1997, the 24-hour national ambient air quality standard (NAAQS) for PM2.5, the most harmful type of particulate for human health, declined from 65 µg/m^3 to 35 µg/m^3, a reduction of 46%. | transportation-sector-main.html#conv-pol-stds | conventional-pollutant-standards.html
Transportation | Conventional Pollutant Standards | Percentage Reduction of Separately Regulated Pollutants | HDVs | PM10 | HDVs | PM10 | 313 | Yes | Conventional Pollutant Standard | trans reduce regulated pollutants | 0 | 1 | 0.02 | % reduction in emissions | **Description:** This policy represents strengthening standards for the selected pollutant(s) emitted by the selected vehicle type(s). Conventional pollutants' most important, harmful impacts are on human health rather than on climate change. // **Guidance for setting values: **//**VOCs emitted by LDVs: ** In the United States, since 1997, the 24-hour national ambient air quality standard (NAAQS) for PM2.5, the most harmful type of particulate for human health, declined from 65 µg/m^3 to 35 µg/m^3, a reduction of 46%.//**CO emitted by LDVs: ** In the United States, since 1997, the 24-hour national ambient air quality standard (NAAQS) for PM2.5, the most harmful type of particulate for human health, declined from 65 µg/m^3 to 35 µg/m^3, a reduction of 46%.//**NOx emitted by LDVs: ** In the United States, since 1997, the 24-hour national ambient air quality standard (NAAQS) for PM2.5, the most harmful type of particulate for human health, declined from 65 µg/m^3 to 35 µg/m^3, a reduction of 46%.//**PM10 emitted by LDVs: ** In the United States, since 1997, the 24-hour national ambient air quality standard (NAAQS) for PM2.5, the most harmful type of particulate for human health, declined from 65 µg/m^3 to 35 µg/m^3, a reduction of 46%.//**PM2.5 emitted by LDVs: ** In the United States, since 1997, the 24-hour national ambient air quality standard (NAAQS) for PM2.5, the most harmful type of particulate for human health, declined from 65 µg/m^3 to 35 µg/m^3, a reduction of 46%.//**SOx emitted by LDVs: ** In the United States, since 1997, the 24-hour national ambient air quality standard (NAAQS) for PM2.5, the most harmful type of particulate for human health, declined from 65 µg/m^3 to 35 µg/m^3, a reduction of 46%.//**BC emitted by LDVs: ** In the United States, since 1997, the 24-hour national ambient air quality standard (NAAQS) for PM2.5, the most harmful type of particulate for human health, declined from 65 µg/m^3 to 35 µg/m^3, a reduction of 46%.//**OC emitted by LDVs: ** In the United States, since 1997, the 24-hour national ambient air quality standard (NAAQS) for PM2.5, the most harmful type of particulate for human health, declined from 65 µg/m^3 to 35 µg/m^3, a reduction of 46%.//**VOCs emitted by HDVs: ** In the United States, since 1997, the 24-hour national ambient air quality standard (NAAQS) for PM2.5, the most harmful type of particulate for human health, declined from 65 µg/m^3 to 35 µg/m^3, a reduction of 46%.//**CO emitted by HDVs: ** In the United States, since 1997, the 24-hour national ambient air quality standard (NAAQS) for PM2.5, the most harmful type of particulate for human health, declined from 65 µg/m^3 to 35 µg/m^3, a reduction of 46%.//**NOx emitted by HDVs: ** In the United States, since 1997, the 24-hour national ambient air quality standard (NAAQS) for PM2.5, the most harmful type of particulate for human health, declined from 65 µg/m^3 to 35 µg/m^3, a reduction of 46%.//**PM10 emitted by HDVs: ** In the United States, since 1997, the 24-hour national ambient air quality standard (NAAQS) for PM2.5, the most harmful type of particulate for human health, declined from 65 µg/m^3 to 35 µg/m^3, a reduction of 46%.//**PM2.5 emitted by HDVs: ** In the United States, since 1997, the 24-hour national ambient air quality standard (NAAQS) for PM2.5, the most harmful type of particulate for human health, declined from 65 µg/m^3 to 35 µg/m^3, a reduction of 46%.//**SOx emitted by HDVs: ** In the United States, since 1997, the 24-hour national ambient air quality standard (NAAQS) for PM2.5, the most harmful type of particulate for human health, declined from 65 µg/m^3 to 35 µg/m^3, a reduction of 46%.//**BC emitted by HDVs: ** In the United States, since 1997, the 24-hour national ambient air quality standard (NAAQS) for PM2.5, the most harmful type of particulate for human health, declined from 65 µg/m^3 to 35 µg/m^3, a reduction of 46%.//**OC emitted by HDVs: ** In the United States, since 1997, the 24-hour national ambient air quality standard (NAAQS) for PM2.5, the most harmful type of particulate for human health, declined from 65 µg/m^3 to 35 µg/m^3, a reduction of 46%.//**VOCs emitted by aircraft: ** In the United States, since 1997, the 24-hour national ambient air quality standard (NAAQS) for PM2.5, the most harmful type of particulate for human health, declined from 65 µg/m^3 to 35 µg/m^3, a reduction of 46%.//**NOx emitted by aircraft: ** In the United States, since 1997, the 24-hour national ambient air quality standard (NAAQS) for PM2.5, the most harmful type of particulate for human health, declined from 65 µg/m^3 to 35 µg/m^3, a reduction of 46%.//**VOCs emitted by rail: ** In the United States, since 1997, the 24-hour national ambient air quality standard (NAAQS) for PM2.5, the most harmful type of particulate for human health, declined from 65 µg/m^3 to 35 µg/m^3, a reduction of 46%.//**CO emitted by rail: ** In the United States, since 1997, the 24-hour national ambient air quality standard (NAAQS) for PM2.5, the most harmful type of particulate for human health, declined from 65 µg/m^3 to 35 µg/m^3, a reduction of 46%.//**NOx emitted by rail: ** In the United States, since 1997, the 24-hour national ambient air quality standard (NAAQS) for PM2.5, the most harmful type of particulate for human health, declined from 65 µg/m^3 to 35 µg/m^3, a reduction of 46%.//**PM10 emitted by rail: ** In the United States, since 1997, the 24-hour national ambient air quality standard (NAAQS) for PM2.5, the most harmful type of particulate for human health, declined from 65 µg/m^3 to 35 µg/m^3, a reduction of 46%.//**PM2.5 emitted by rail: ** In the United States, since 1997, the 24-hour national ambient air quality standard (NAAQS) for PM2.5, the most harmful type of particulate for human health, declined from 65 µg/m^3 to 35 µg/m^3, a reduction of 46%.//**BC emitted by rail: ** In the United States, since 1997, the 24-hour national ambient air quality standard (NAAQS) for PM2.5, the most harmful type of particulate for human health, declined from 65 µg/m^3 to 35 µg/m^3, a reduction of 46%.//**OC emitted by rail: ** In the United States, since 1997, the 24-hour national ambient air quality standard (NAAQS) for PM2.5, the most harmful type of particulate for human health, declined from 65 µg/m^3 to 35 µg/m^3, a reduction of 46%.//**VOCs emitted by ships: ** In the United States, since 1997, the 24-hour national ambient air quality standard (NAAQS) for PM2.5, the most harmful type of particulate for human health, declined from 65 µg/m^3 to 35 µg/m^3, a reduction of 46%.//**CO emitted by ships: ** In the United States, since 1997, the 24-hour national ambient air quality standard (NAAQS) for PM2.5, the most harmful type of particulate for human health, declined from 65 µg/m^3 to 35 µg/m^3, a reduction of 46%.//**NOx emitted by ships: ** In the United States, since 1997, the 24-hour national ambient air quality standard (NAAQS) for PM2.5, the most harmful type of particulate for human health, declined from 65 µg/m^3 to 35 µg/m^3, a reduction of 46%.//**PM10 emitted by ships: ** In the United States, since 1997, the 24-hour national ambient air quality standard (NAAQS) for PM2.5, the most harmful type of particulate for human health, declined from 65 µg/m^3 to 35 µg/m^3, a reduction of 46%.//**PM2.5 emitted by ships: ** In the United States, since 1997, the 24-hour national ambient air quality standard (NAAQS) for PM2.5, the most harmful type of particulate for human health, declined from 65 µg/m^3 to 35 µg/m^3, a reduction of 46%.//**BC emitted by ships: ** In the United States, since 1997, the 24-hour national ambient air quality standard (NAAQS) for PM2.5, the most harmful type of particulate for human health, declined from 65 µg/m^3 to 35 µg/m^3, a reduction of 46%.//**OC emitted by ships: ** In the United States, since 1997, the 24-hour national ambient air quality standard (NAAQS) for PM2.5, the most harmful type of particulate for human health, declined from 65 µg/m^3 to 35 µg/m^3, a reduction of 46%.//**VOCs emitted by motorbikes: ** In the United States, since 1997, the 24-hour national ambient air quality standard (NAAQS) for PM2.5, the most harmful type of particulate for human health, declined from 65 µg/m^3 to 35 µg/m^3, a reduction of 46%.//**CO emitted by motorbikes: ** In the United States, since 1997, the 24-hour national ambient air quality standard (NAAQS) for PM2.5, the most harmful type of particulate for human health, declined from 65 µg/m^3 to 35 µg/m^3, a reduction of 46%.//**NOx emitted by motorbikes: ** In the United States, since 1997, the 24-hour national ambient air quality standard (NAAQS) for PM2.5, the most harmful type of particulate for human health, declined from 65 µg/m^3 to 35 µg/m^3, a reduction of 46%.//**PM10 emitted by motorbikes: ** In the United States, since 1997, the 24-hour national ambient air quality standard (NAAQS) for PM2.5, the most harmful type of particulate for human health, declined from 65 µg/m^3 to 35 µg/m^3, a reduction of 46%.//**PM2.5 emitted by motorbikes: ** In the United States, since 1997, the 24-hour national ambient air quality standard (NAAQS) for PM2.5, the most harmful type of particulate for human health, declined from 65 µg/m^3 to 35 µg/m^3, a reduction of 46%.//**SOx emitted by motorbikes: ** In the United States, since 1997, the 24-hour national ambient air quality standard (NAAQS) for PM2.5, the most harmful type of particulate for human health, declined from 65 µg/m^3 to 35 µg/m^3, a reduction of 46%.//**BC emitted by motorbikes: ** In the United States, since 1997, the 24-hour national ambient air quality standard (NAAQS) for PM2.5, the most harmful type of particulate for human health, declined from 65 µg/m^3 to 35 µg/m^3, a reduction of 46%.//**OC emitted by motorbikes: ** In the United States, since 1997, the 24-hour national ambient air quality standard (NAAQS) for PM2.5, the most harmful type of particulate for human health, declined from 65 µg/m^3 to 35 µg/m^3, a reduction of 46%. | transportation-sector-main.html#conv-pol-stds | conventional-pollutant-standards.html
Transportation | Conventional Pollutant Standards | Percentage Reduction of Separately Regulated Pollutants | HDVs | PM25 | HDVs | PM2.5 | 314 | Yes | Conventional Pollutant Standard | trans reduce regulated pollutants | 0 | 1 | 0.02 | % reduction in emissions | **Description:** This policy represents strengthening standards for the selected pollutant(s) emitted by the selected vehicle type(s). Conventional pollutants' most important, harmful impacts are on human health rather than on climate change. // **Guidance for setting values: **//**VOCs emitted by LDVs: ** In the United States, since 1997, the 24-hour national ambient air quality standard (NAAQS) for PM2.5, the most harmful type of particulate for human health, declined from 65 µg/m^3 to 35 µg/m^3, a reduction of 46%.//**CO emitted by LDVs: ** In the United States, since 1997, the 24-hour national ambient air quality standard (NAAQS) for PM2.5, the most harmful type of particulate for human health, declined from 65 µg/m^3 to 35 µg/m^3, a reduction of 46%.//**NOx emitted by LDVs: ** In the United States, since 1997, the 24-hour national ambient air quality standard (NAAQS) for PM2.5, the most harmful type of particulate for human health, declined from 65 µg/m^3 to 35 µg/m^3, a reduction of 46%.//**PM10 emitted by LDVs: ** In the United States, since 1997, the 24-hour national ambient air quality standard (NAAQS) for PM2.5, the most harmful type of particulate for human health, declined from 65 µg/m^3 to 35 µg/m^3, a reduction of 46%.//**PM2.5 emitted by LDVs: ** In the United States, since 1997, the 24-hour national ambient air quality standard (NAAQS) for PM2.5, the most harmful type of particulate for human health, declined from 65 µg/m^3 to 35 µg/m^3, a reduction of 46%.//**SOx emitted by LDVs: ** In the United States, since 1997, the 24-hour national ambient air quality standard (NAAQS) for PM2.5, the most harmful type of particulate for human health, declined from 65 µg/m^3 to 35 µg/m^3, a reduction of 46%.//**BC emitted by LDVs: ** In the United States, since 1997, the 24-hour national ambient air quality standard (NAAQS) for PM2.5, the most harmful type of particulate for human health, declined from 65 µg/m^3 to 35 µg/m^3, a reduction of 46%.//**OC emitted by LDVs: ** In the United States, since 1997, the 24-hour national ambient air quality standard (NAAQS) for PM2.5, the most harmful type of particulate for human health, declined from 65 µg/m^3 to 35 µg/m^3, a reduction of 46%.//**VOCs emitted by HDVs: ** In the United States, since 1997, the 24-hour national ambient air quality standard (NAAQS) for PM2.5, the most harmful type of particulate for human health, declined from 65 µg/m^3 to 35 µg/m^3, a reduction of 46%.//**CO emitted by HDVs: ** In the United States, since 1997, the 24-hour national ambient air quality standard (NAAQS) for PM2.5, the most harmful type of particulate for human health, declined from 65 µg/m^3 to 35 µg/m^3, a reduction of 46%.//**NOx emitted by HDVs: ** In the United States, since 1997, the 24-hour national ambient air quality standard (NAAQS) for PM2.5, the most harmful type of particulate for human health, declined from 65 µg/m^3 to 35 µg/m^3, a reduction of 46%.//**PM10 emitted by HDVs: ** In the United States, since 1997, the 24-hour national ambient air quality standard (NAAQS) for PM2.5, the most harmful type of particulate for human health, declined from 65 µg/m^3 to 35 µg/m^3, a reduction of 46%.//**PM2.5 emitted by HDVs: ** In the United States, since 1997, the 24-hour national ambient air quality standard (NAAQS) for PM2.5, the most harmful type of particulate for human health, declined from 65 µg/m^3 to 35 µg/m^3, a reduction of 46%.//**SOx emitted by HDVs: ** In the United States, since 1997, the 24-hour national ambient air quality standard (NAAQS) for PM2.5, the most harmful type of particulate for human health, declined from 65 µg/m^3 to 35 µg/m^3, a reduction of 46%.//**BC emitted by HDVs: ** In the United States, since 1997, the 24-hour national ambient air quality standard (NAAQS) for PM2.5, the most harmful type of particulate for human health, declined from 65 µg/m^3 to 35 µg/m^3, a reduction of 46%.//**OC emitted by HDVs: ** In the United States, since 1997, the 24-hour national ambient air quality standard (NAAQS) for PM2.5, the most harmful type of particulate for human health, declined from 65 µg/m^3 to 35 µg/m^3, a reduction of 46%.//**VOCs emitted by aircraft: ** In the United States, since 1997, the 24-hour national ambient air quality standard (NAAQS) for PM2.5, the most harmful type of particulate for human health, declined from 65 µg/m^3 to 35 µg/m^3, a reduction of 46%.//**NOx emitted by aircraft: ** In the United States, since 1997, the 24-hour national ambient air quality standard (NAAQS) for PM2.5, the most harmful type of particulate for human health, declined from 65 µg/m^3 to 35 µg/m^3, a reduction of 46%.//**VOCs emitted by rail: ** In the United States, since 1997, the 24-hour national ambient air quality standard (NAAQS) for PM2.5, the most harmful type of particulate for human health, declined from 65 µg/m^3 to 35 µg/m^3, a reduction of 46%.//**CO emitted by rail: ** In the United States, since 1997, the 24-hour national ambient air quality standard (NAAQS) for PM2.5, the most harmful type of particulate for human health, declined from 65 µg/m^3 to 35 µg/m^3, a reduction of 46%.//**NOx emitted by rail: ** In the United States, since 1997, the 24-hour national ambient air quality standard (NAAQS) for PM2.5, the most harmful type of particulate for human health, declined from 65 µg/m^3 to 35 µg/m^3, a reduction of 46%.//**PM10 emitted by rail: ** In the United States, since 1997, the 24-hour national ambient air quality standard (NAAQS) for PM2.5, the most harmful type of particulate for human health, declined from 65 µg/m^3 to 35 µg/m^3, a reduction of 46%.//**PM2.5 emitted by rail: ** In the United States, since 1997, the 24-hour national ambient air quality standard (NAAQS) for PM2.5, the most harmful type of particulate for human health, declined from 65 µg/m^3 to 35 µg/m^3, a reduction of 46%.//**BC emitted by rail: ** In the United States, since 1997, the 24-hour national ambient air quality standard (NAAQS) for PM2.5, the most harmful type of particulate for human health, declined from 65 µg/m^3 to 35 µg/m^3, a reduction of 46%.//**OC emitted by rail: ** In the United States, since 1997, the 24-hour national ambient air quality standard (NAAQS) for PM2.5, the most harmful type of particulate for human health, declined from 65 µg/m^3 to 35 µg/m^3, a reduction of 46%.//**VOCs emitted by ships: ** In the United States, since 1997, the 24-hour national ambient air quality standard (NAAQS) for PM2.5, the most harmful type of particulate for human health, declined from 65 µg/m^3 to 35 µg/m^3, a reduction of 46%.//**CO emitted by ships: ** In the United States, since 1997, the 24-hour national ambient air quality standard (NAAQS) for PM2.5, the most harmful type of particulate for human health, declined from 65 µg/m^3 to 35 µg/m^3, a reduction of 46%.//**NOx emitted by ships: ** In the United States, since 1997, the 24-hour national ambient air quality standard (NAAQS) for PM2.5, the most harmful type of particulate for human health, declined from 65 µg/m^3 to 35 µg/m^3, a reduction of 46%.//**PM10 emitted by ships: ** In the United States, since 1997, the 24-hour national ambient air quality standard (NAAQS) for PM2.5, the most harmful type of particulate for human health, declined from 65 µg/m^3 to 35 µg/m^3, a reduction of 46%.//**PM2.5 emitted by ships: ** In the United States, since 1997, the 24-hour national ambient air quality standard (NAAQS) for PM2.5, the most harmful type of particulate for human health, declined from 65 µg/m^3 to 35 µg/m^3, a reduction of 46%.//**BC emitted by ships: ** In the United States, since 1997, the 24-hour national ambient air quality standard (NAAQS) for PM2.5, the most harmful type of particulate for human health, declined from 65 µg/m^3 to 35 µg/m^3, a reduction of 46%.//**OC emitted by ships: ** In the United States, since 1997, the 24-hour national ambient air quality standard (NAAQS) for PM2.5, the most harmful type of particulate for human health, declined from 65 µg/m^3 to 35 µg/m^3, a reduction of 46%.//**VOCs emitted by motorbikes: ** In the United States, since 1997, the 24-hour national ambient air quality standard (NAAQS) for PM2.5, the most harmful type of particulate for human health, declined from 65 µg/m^3 to 35 µg/m^3, a reduction of 46%.//**CO emitted by motorbikes: ** In the United States, since 1997, the 24-hour national ambient air quality standard (NAAQS) for PM2.5, the most harmful type of particulate for human health, declined from 65 µg/m^3 to 35 µg/m^3, a reduction of 46%.//**NOx emitted by motorbikes: ** In the United States, since 1997, the 24-hour national ambient air quality standard (NAAQS) for PM2.5, the most harmful type of particulate for human health, declined from 65 µg/m^3 to 35 µg/m^3, a reduction of 46%.//**PM10 emitted by motorbikes: ** In the United States, since 1997, the 24-hour national ambient air quality standard (NAAQS) for PM2.5, the most harmful type of particulate for human health, declined from 65 µg/m^3 to 35 µg/m^3, a reduction of 46%.//**PM2.5 emitted by motorbikes: ** In the United States, since 1997, the 24-hour national ambient air quality standard (NAAQS) for PM2.5, the most harmful type of particulate for human health, declined from 65 µg/m^3 to 35 µg/m^3, a reduction of 46%.//**SOx emitted by motorbikes: ** In the United States, since 1997, the 24-hour national ambient air quality standard (NAAQS) for PM2.5, the most harmful type of particulate for human health, declined from 65 µg/m^3 to 35 µg/m^3, a reduction of 46%.//**BC emitted by motorbikes: ** In the United States, since 1997, the 24-hour national ambient air quality standard (NAAQS) for PM2.5, the most harmful type of particulate for human health, declined from 65 µg/m^3 to 35 µg/m^3, a reduction of 46%.//**OC emitted by motorbikes: ** In the United States, since 1997, the 24-hour national ambient air quality standard (NAAQS) for PM2.5, the most harmful type of particulate for human health, declined from 65 µg/m^3 to 35 µg/m^3, a reduction of 46%. | transportation-sector-main.html#conv-pol-stds | conventional-pollutant-standards.html
Transportation | Conventional Pollutant Standards | Percentage Reduction of Separately Regulated Pollutants | HDVs | SOx | HDVs | SOx | 315 | Yes | Conventional Pollutant Standard | trans reduce regulated pollutants | 0 | 1 | 0.02 | % reduction in emissions | **Description:** This policy represents strengthening standards for the selected pollutant(s) emitted by the selected vehicle type(s). Conventional pollutants' most important, harmful impacts are on human health rather than on climate change. // **Guidance for setting values: **//**VOCs emitted by LDVs: ** In the United States, since 1997, the 24-hour national ambient air quality standard (NAAQS) for PM2.5, the most harmful type of particulate for human health, declined from 65 µg/m^3 to 35 µg/m^3, a reduction of 46%.//**CO emitted by LDVs: ** In the United States, since 1997, the 24-hour national ambient air quality standard (NAAQS) for PM2.5, the most harmful type of particulate for human health, declined from 65 µg/m^3 to 35 µg/m^3, a reduction of 46%.//**NOx emitted by LDVs: ** In the United States, since 1997, the 24-hour national ambient air quality standard (NAAQS) for PM2.5, the most harmful type of particulate for human health, declined from 65 µg/m^3 to 35 µg/m^3, a reduction of 46%.//**PM10 emitted by LDVs: ** In the United States, since 1997, the 24-hour national ambient air quality standard (NAAQS) for PM2.5, the most harmful type of particulate for human health, declined from 65 µg/m^3 to 35 µg/m^3, a reduction of 46%.//**PM2.5 emitted by LDVs: ** In the United States, since 1997, the 24-hour national ambient air quality standard (NAAQS) for PM2.5, the most harmful type of particulate for human health, declined from 65 µg/m^3 to 35 µg/m^3, a reduction of 46%.//**SOx emitted by LDVs: ** In the United States, since 1997, the 24-hour national ambient air quality standard (NAAQS) for PM2.5, the most harmful type of particulate for human health, declined from 65 µg/m^3 to 35 µg/m^3, a reduction of 46%.//**BC emitted by LDVs: ** In the United States, since 1997, the 24-hour national ambient air quality standard (NAAQS) for PM2.5, the most harmful type of particulate for human health, declined from 65 µg/m^3 to 35 µg/m^3, a reduction of 46%.//**OC emitted by LDVs: ** In the United States, since 1997, the 24-hour national ambient air quality standard (NAAQS) for PM2.5, the most harmful type of particulate for human health, declined from 65 µg/m^3 to 35 µg/m^3, a reduction of 46%.//**VOCs emitted by HDVs: ** In the United States, since 1997, the 24-hour national ambient air quality standard (NAAQS) for PM2.5, the most harmful type of particulate for human health, declined from 65 µg/m^3 to 35 µg/m^3, a reduction of 46%.//**CO emitted by HDVs: ** In the United States, since 1997, the 24-hour national ambient air quality standard (NAAQS) for PM2.5, the most harmful type of particulate for human health, declined from 65 µg/m^3 to 35 µg/m^3, a reduction of 46%.//**NOx emitted by HDVs: ** In the United States, since 1997, the 24-hour national ambient air quality standard (NAAQS) for PM2.5, the most harmful type of particulate for human health, declined from 65 µg/m^3 to 35 µg/m^3, a reduction of 46%.//**PM10 emitted by HDVs: ** In the United States, since 1997, the 24-hour national ambient air quality standard (NAAQS) for PM2.5, the most harmful type of particulate for human health, declined from 65 µg/m^3 to 35 µg/m^3, a reduction of 46%.//**PM2.5 emitted by HDVs: ** In the United States, since 1997, the 24-hour national ambient air quality standard (NAAQS) for PM2.5, the most harmful type of particulate for human health, declined from 65 µg/m^3 to 35 µg/m^3, a reduction of 46%.//**SOx emitted by HDVs: ** In the United States, since 1997, the 24-hour national ambient air quality standard (NAAQS) for PM2.5, the most harmful type of particulate for human health, declined from 65 µg/m^3 to 35 µg/m^3, a reduction of 46%.//**BC emitted by HDVs: ** In the United States, since 1997, the 24-hour national ambient air quality standard (NAAQS) for PM2.5, the most harmful type of particulate for human health, declined from 65 µg/m^3 to 35 µg/m^3, a reduction of 46%.//**OC emitted by HDVs: ** In the United States, since 1997, the 24-hour national ambient air quality standard (NAAQS) for PM2.5, the most harmful type of particulate for human health, declined from 65 µg/m^3 to 35 µg/m^3, a reduction of 46%.//**VOCs emitted by aircraft: ** In the United States, since 1997, the 24-hour national ambient air quality standard (NAAQS) for PM2.5, the most harmful type of particulate for human health, declined from 65 µg/m^3 to 35 µg/m^3, a reduction of 46%.//**NOx emitted by aircraft: ** In the United States, since 1997, the 24-hour national ambient air quality standard (NAAQS) for PM2.5, the most harmful type of particulate for human health, declined from 65 µg/m^3 to 35 µg/m^3, a reduction of 46%.//**VOCs emitted by rail: ** In the United States, since 1997, the 24-hour national ambient air quality standard (NAAQS) for PM2.5, the most harmful type of particulate for human health, declined from 65 µg/m^3 to 35 µg/m^3, a reduction of 46%.//**CO emitted by rail: ** In the United States, since 1997, the 24-hour national ambient air quality standard (NAAQS) for PM2.5, the most harmful type of particulate for human health, declined from 65 µg/m^3 to 35 µg/m^3, a reduction of 46%.//**NOx emitted by rail: ** In the United States, since 1997, the 24-hour national ambient air quality standard (NAAQS) for PM2.5, the most harmful type of particulate for human health, declined from 65 µg/m^3 to 35 µg/m^3, a reduction of 46%.//**PM10 emitted by rail: ** In the United States, since 1997, the 24-hour national ambient air quality standard (NAAQS) for PM2.5, the most harmful type of particulate for human health, declined from 65 µg/m^3 to 35 µg/m^3, a reduction of 46%.//**PM2.5 emitted by rail: ** In the United States, since 1997, the 24-hour national ambient air quality standard (NAAQS) for PM2.5, the most harmful type of particulate for human health, declined from 65 µg/m^3 to 35 µg/m^3, a reduction of 46%.//**BC emitted by rail: ** In the United States, since 1997, the 24-hour national ambient air quality standard (NAAQS) for PM2.5, the most harmful type of particulate for human health, declined from 65 µg/m^3 to 35 µg/m^3, a reduction of 46%.//**OC emitted by rail: ** In the United States, since 1997, the 24-hour national ambient air quality standard (NAAQS) for PM2.5, the most harmful type of particulate for human health, declined from 65 µg/m^3 to 35 µg/m^3, a reduction of 46%.//**VOCs emitted by ships: ** In the United States, since 1997, the 24-hour national ambient air quality standard (NAAQS) for PM2.5, the most harmful type of particulate for human health, declined from 65 µg/m^3 to 35 µg/m^3, a reduction of 46%.//**CO emitted by ships: ** In the United States, since 1997, the 24-hour national ambient air quality standard (NAAQS) for PM2.5, the most harmful type of particulate for human health, declined from 65 µg/m^3 to 35 µg/m^3, a reduction of 46%.//**NOx emitted by ships: ** In the United States, since 1997, the 24-hour national ambient air quality standard (NAAQS) for PM2.5, the most harmful type of particulate for human health, declined from 65 µg/m^3 to 35 µg/m^3, a reduction of 46%.//**PM10 emitted by ships: ** In the United States, since 1997, the 24-hour national ambient air quality standard (NAAQS) for PM2.5, the most harmful type of particulate for human health, declined from 65 µg/m^3 to 35 µg/m^3, a reduction of 46%.//**PM2.5 emitted by ships: ** In the United States, since 1997, the 24-hour national ambient air quality standard (NAAQS) for PM2.5, the most harmful type of particulate for human health, declined from 65 µg/m^3 to 35 µg/m^3, a reduction of 46%.//**BC emitted by ships: ** In the United States, since 1997, the 24-hour national ambient air quality standard (NAAQS) for PM2.5, the most harmful type of particulate for human health, declined from 65 µg/m^3 to 35 µg/m^3, a reduction of 46%.//**OC emitted by ships: ** In the United States, since 1997, the 24-hour national ambient air quality standard (NAAQS) for PM2.5, the most harmful type of particulate for human health, declined from 65 µg/m^3 to 35 µg/m^3, a reduction of 46%.//**VOCs emitted by motorbikes: ** In the United States, since 1997, the 24-hour national ambient air quality standard (NAAQS) for PM2.5, the most harmful type of particulate for human health, declined from 65 µg/m^3 to 35 µg/m^3, a reduction of 46%.//**CO emitted by motorbikes: ** In the United States, since 1997, the 24-hour national ambient air quality standard (NAAQS) for PM2.5, the most harmful type of particulate for human health, declined from 65 µg/m^3 to 35 µg/m^3, a reduction of 46%.//**NOx emitted by motorbikes: ** In the United States, since 1997, the 24-hour national ambient air quality standard (NAAQS) for PM2.5, the most harmful type of particulate for human health, declined from 65 µg/m^3 to 35 µg/m^3, a reduction of 46%.//**PM10 emitted by motorbikes: ** In the United States, since 1997, the 24-hour national ambient air quality standard (NAAQS) for PM2.5, the most harmful type of particulate for human health, declined from 65 µg/m^3 to 35 µg/m^3, a reduction of 46%.//**PM2.5 emitted by motorbikes: ** In the United States, since 1997, the 24-hour national ambient air quality standard (NAAQS) for PM2.5, the most harmful type of particulate for human health, declined from 65 µg/m^3 to 35 µg/m^3, a reduction of 46%.//**SOx emitted by motorbikes: ** In the United States, since 1997, the 24-hour national ambient air quality standard (NAAQS) for PM2.5, the most harmful type of particulate for human health, declined from 65 µg/m^3 to 35 µg/m^3, a reduction of 46%.//**BC emitted by motorbikes: ** In the United States, since 1997, the 24-hour national ambient air quality standard (NAAQS) for PM2.5, the most harmful type of particulate for human health, declined from 65 µg/m^3 to 35 µg/m^3, a reduction of 46%.//**OC emitted by motorbikes: ** In the United States, since 1997, the 24-hour national ambient air quality standard (NAAQS) for PM2.5, the most harmful type of particulate for human health, declined from 65 µg/m^3 to 35 µg/m^3, a reduction of 46%. | transportation-sector-main.html#conv-pol-stds | conventional-pollutant-standards.html
Transportation | Conventional Pollutant Standards | Percentage Reduction of Separately Regulated Pollutants | HDVs | BC | HDVs | BC | 316 | Yes | Conventional Pollutant Standard | trans reduce regulated pollutants | 0 | 1 | 0.02 | % reduction in emissions | **Description:** This policy represents strengthening standards for the selected pollutant(s) emitted by the selected vehicle type(s). Conventional pollutants' most important, harmful impacts are on human health rather than on climate change. // **Guidance for setting values: **//**VOCs emitted by LDVs: ** In the United States, since 1997, the 24-hour national ambient air quality standard (NAAQS) for PM2.5, the most harmful type of particulate for human health, declined from 65 µg/m^3 to 35 µg/m^3, a reduction of 46%.//**CO emitted by LDVs: ** In the United States, since 1997, the 24-hour national ambient air quality standard (NAAQS) for PM2.5, the most harmful type of particulate for human health, declined from 65 µg/m^3 to 35 µg/m^3, a reduction of 46%.//**NOx emitted by LDVs: ** In the United States, since 1997, the 24-hour national ambient air quality standard (NAAQS) for PM2.5, the most harmful type of particulate for human health, declined from 65 µg/m^3 to 35 µg/m^3, a reduction of 46%.//**PM10 emitted by LDVs: ** In the United States, since 1997, the 24-hour national ambient air quality standard (NAAQS) for PM2.5, the most harmful type of particulate for human health, declined from 65 µg/m^3 to 35 µg/m^3, a reduction of 46%.//**PM2.5 emitted by LDVs: ** In the United States, since 1997, the 24-hour national ambient air quality standard (NAAQS) for PM2.5, the most harmful type of particulate for human health, declined from 65 µg/m^3 to 35 µg/m^3, a reduction of 46%.//**SOx emitted by LDVs: ** In the United States, since 1997, the 24-hour national ambient air quality standard (NAAQS) for PM2.5, the most harmful type of particulate for human health, declined from 65 µg/m^3 to 35 µg/m^3, a reduction of 46%.//**BC emitted by LDVs: ** In the United States, since 1997, the 24-hour national ambient air quality standard (NAAQS) for PM2.5, the most harmful type of particulate for human health, declined from 65 µg/m^3 to 35 µg/m^3, a reduction of 46%.//**OC emitted by LDVs: ** In the United States, since 1997, the 24-hour national ambient air quality standard (NAAQS) for PM2.5, the most harmful type of particulate for human health, declined from 65 µg/m^3 to 35 µg/m^3, a reduction of 46%.//**VOCs emitted by HDVs: ** In the United States, since 1997, the 24-hour national ambient air quality standard (NAAQS) for PM2.5, the most harmful type of particulate for human health, declined from 65 µg/m^3 to 35 µg/m^3, a reduction of 46%.//**CO emitted by HDVs: ** In the United States, since 1997, the 24-hour national ambient air quality standard (NAAQS) for PM2.5, the most harmful type of particulate for human health, declined from 65 µg/m^3 to 35 µg/m^3, a reduction of 46%.//**NOx emitted by HDVs: ** In the United States, since 1997, the 24-hour national ambient air quality standard (NAAQS) for PM2.5, the most harmful type of particulate for human health, declined from 65 µg/m^3 to 35 µg/m^3, a reduction of 46%.//**PM10 emitted by HDVs: ** In the United States, since 1997, the 24-hour national ambient air quality standard (NAAQS) for PM2.5, the most harmful type of particulate for human health, declined from 65 µg/m^3 to 35 µg/m^3, a reduction of 46%.//**PM2.5 emitted by HDVs: ** In the United States, since 1997, the 24-hour national ambient air quality standard (NAAQS) for PM2.5, the most harmful type of particulate for human health, declined from 65 µg/m^3 to 35 µg/m^3, a reduction of 46%.//**SOx emitted by HDVs: ** In the United States, since 1997, the 24-hour national ambient air quality standard (NAAQS) for PM2.5, the most harmful type of particulate for human health, declined from 65 µg/m^3 to 35 µg/m^3, a reduction of 46%.//**BC emitted by HDVs: ** In the United States, since 1997, the 24-hour national ambient air quality standard (NAAQS) for PM2.5, the most harmful type of particulate for human health, declined from 65 µg/m^3 to 35 µg/m^3, a reduction of 46%.//**OC emitted by HDVs: ** In the United States, since 1997, the 24-hour national ambient air quality standard (NAAQS) for PM2.5, the most harmful type of particulate for human health, declined from 65 µg/m^3 to 35 µg/m^3, a reduction of 46%.//**VOCs emitted by aircraft: ** In the United States, since 1997, the 24-hour national ambient air quality standard (NAAQS) for PM2.5, the most harmful type of particulate for human health, declined from 65 µg/m^3 to 35 µg/m^3, a reduction of 46%.//**NOx emitted by aircraft: ** In the United States, since 1997, the 24-hour national ambient air quality standard (NAAQS) for PM2.5, the most harmful type of particulate for human health, declined from 65 µg/m^3 to 35 µg/m^3, a reduction of 46%.//**VOCs emitted by rail: ** In the United States, since 1997, the 24-hour national ambient air quality standard (NAAQS) for PM2.5, the most harmful type of particulate for human health, declined from 65 µg/m^3 to 35 µg/m^3, a reduction of 46%.//**CO emitted by rail: ** In the United States, since 1997, the 24-hour national ambient air quality standard (NAAQS) for PM2.5, the most harmful type of particulate for human health, declined from 65 µg/m^3 to 35 µg/m^3, a reduction of 46%.//**NOx emitted by rail: ** In the United States, since 1997, the 24-hour national ambient air quality standard (NAAQS) for PM2.5, the most harmful type of particulate for human health, declined from 65 µg/m^3 to 35 µg/m^3, a reduction of 46%.//**PM10 emitted by rail: ** In the United States, since 1997, the 24-hour national ambient air quality standard (NAAQS) for PM2.5, the most harmful type of particulate for human health, declined from 65 µg/m^3 to 35 µg/m^3, a reduction of 46%.//**PM2.5 emitted by rail: ** In the United States, since 1997, the 24-hour national ambient air quality standard (NAAQS) for PM2.5, the most harmful type of particulate for human health, declined from 65 µg/m^3 to 35 µg/m^3, a reduction of 46%.//**BC emitted by rail: ** In the United States, since 1997, the 24-hour national ambient air quality standard (NAAQS) for PM2.5, the most harmful type of particulate for human health, declined from 65 µg/m^3 to 35 µg/m^3, a reduction of 46%.//**OC emitted by rail: ** In the United States, since 1997, the 24-hour national ambient air quality standard (NAAQS) for PM2.5, the most harmful type of particulate for human health, declined from 65 µg/m^3 to 35 µg/m^3, a reduction of 46%.//**VOCs emitted by ships: ** In the United States, since 1997, the 24-hour national ambient air quality standard (NAAQS) for PM2.5, the most harmful type of particulate for human health, declined from 65 µg/m^3 to 35 µg/m^3, a reduction of 46%.//**CO emitted by ships: ** In the United States, since 1997, the 24-hour national ambient air quality standard (NAAQS) for PM2.5, the most harmful type of particulate for human health, declined from 65 µg/m^3 to 35 µg/m^3, a reduction of 46%.//**NOx emitted by ships: ** In the United States, since 1997, the 24-hour national ambient air quality standard (NAAQS) for PM2.5, the most harmful type of particulate for human health, declined from 65 µg/m^3 to 35 µg/m^3, a reduction of 46%.//**PM10 emitted by ships: ** In the United States, since 1997, the 24-hour national ambient air quality standard (NAAQS) for PM2.5, the most harmful type of particulate for human health, declined from 65 µg/m^3 to 35 µg/m^3, a reduction of 46%.//**PM2.5 emitted by ships: ** In the United States, since 1997, the 24-hour national ambient air quality standard (NAAQS) for PM2.5, the most harmful type of particulate for human health, declined from 65 µg/m^3 to 35 µg/m^3, a reduction of 46%.//**BC emitted by ships: ** In the United States, since 1997, the 24-hour national ambient air quality standard (NAAQS) for PM2.5, the most harmful type of particulate for human health, declined from 65 µg/m^3 to 35 µg/m^3, a reduction of 46%.//**OC emitted by ships: ** In the United States, since 1997, the 24-hour national ambient air quality standard (NAAQS) for PM2.5, the most harmful type of particulate for human health, declined from 65 µg/m^3 to 35 µg/m^3, a reduction of 46%.//**VOCs emitted by motorbikes: ** In the United States, since 1997, the 24-hour national ambient air quality standard (NAAQS) for PM2.5, the most harmful type of particulate for human health, declined from 65 µg/m^3 to 35 µg/m^3, a reduction of 46%.//**CO emitted by motorbikes: ** In the United States, since 1997, the 24-hour national ambient air quality standard (NAAQS) for PM2.5, the most harmful type of particulate for human health, declined from 65 µg/m^3 to 35 µg/m^3, a reduction of 46%.//**NOx emitted by motorbikes: ** In the United States, since 1997, the 24-hour national ambient air quality standard (NAAQS) for PM2.5, the most harmful type of particulate for human health, declined from 65 µg/m^3 to 35 µg/m^3, a reduction of 46%.//**PM10 emitted by motorbikes: ** In the United States, since 1997, the 24-hour national ambient air quality standard (NAAQS) for PM2.5, the most harmful type of particulate for human health, declined from 65 µg/m^3 to 35 µg/m^3, a reduction of 46%.//**PM2.5 emitted by motorbikes: ** In the United States, since 1997, the 24-hour national ambient air quality standard (NAAQS) for PM2.5, the most harmful type of particulate for human health, declined from 65 µg/m^3 to 35 µg/m^3, a reduction of 46%.//**SOx emitted by motorbikes: ** In the United States, since 1997, the 24-hour national ambient air quality standard (NAAQS) for PM2.5, the most harmful type of particulate for human health, declined from 65 µg/m^3 to 35 µg/m^3, a reduction of 46%.//**BC emitted by motorbikes: ** In the United States, since 1997, the 24-hour national ambient air quality standard (NAAQS) for PM2.5, the most harmful type of particulate for human health, declined from 65 µg/m^3 to 35 µg/m^3, a reduction of 46%.//**OC emitted by motorbikes: ** In the United States, since 1997, the 24-hour national ambient air quality standard (NAAQS) for PM2.5, the most harmful type of particulate for human health, declined from 65 µg/m^3 to 35 µg/m^3, a reduction of 46%. | transportation-sector-main.html#conv-pol-stds | conventional-pollutant-standards.html
Transportation | Conventional Pollutant Standards | Percentage Reduction of Separately Regulated Pollutants | HDVs | OC | HDVs | OC | 317 | Yes | Conventional Pollutant Standard | trans reduce regulated pollutants | 0 | 1 | 0.02 | % reduction in emissions | **Description:** This policy represents strengthening standards for the selected pollutant(s) emitted by the selected vehicle type(s). Conventional pollutants' most important, harmful impacts are on human health rather than on climate change. // **Guidance for setting values: **//**VOCs emitted by LDVs: ** In the United States, since 1997, the 24-hour national ambient air quality standard (NAAQS) for PM2.5, the most harmful type of particulate for human health, declined from 65 µg/m^3 to 35 µg/m^3, a reduction of 46%.//**CO emitted by LDVs: ** In the United States, since 1997, the 24-hour national ambient air quality standard (NAAQS) for PM2.5, the most harmful type of particulate for human health, declined from 65 µg/m^3 to 35 µg/m^3, a reduction of 46%.//**NOx emitted by LDVs: ** In the United States, since 1997, the 24-hour national ambient air quality standard (NAAQS) for PM2.5, the most harmful type of particulate for human health, declined from 65 µg/m^3 to 35 µg/m^3, a reduction of 46%.//**PM10 emitted by LDVs: ** In the United States, since 1997, the 24-hour national ambient air quality standard (NAAQS) for PM2.5, the most harmful type of particulate for human health, declined from 65 µg/m^3 to 35 µg/m^3, a reduction of 46%.//**PM2.5 emitted by LDVs: ** In the United States, since 1997, the 24-hour national ambient air quality standard (NAAQS) for PM2.5, the most harmful type of particulate for human health, declined from 65 µg/m^3 to 35 µg/m^3, a reduction of 46%.//**SOx emitted by LDVs: ** In the United States, since 1997, the 24-hour national ambient air quality standard (NAAQS) for PM2.5, the most harmful type of particulate for human health, declined from 65 µg/m^3 to 35 µg/m^3, a reduction of 46%.//**BC emitted by LDVs: ** In the United States, since 1997, the 24-hour national ambient air quality standard (NAAQS) for PM2.5, the most harmful type of particulate for human health, declined from 65 µg/m^3 to 35 µg/m^3, a reduction of 46%.//**OC emitted by LDVs: ** In the United States, since 1997, the 24-hour national ambient air quality standard (NAAQS) for PM2.5, the most harmful type of particulate for human health, declined from 65 µg/m^3 to 35 µg/m^3, a reduction of 46%.//**VOCs emitted by HDVs: ** In the United States, since 1997, the 24-hour national ambient air quality standard (NAAQS) for PM2.5, the most harmful type of particulate for human health, declined from 65 µg/m^3 to 35 µg/m^3, a reduction of 46%.//**CO emitted by HDVs: ** In the United States, since 1997, the 24-hour national ambient air quality standard (NAAQS) for PM2.5, the most harmful type of particulate for human health, declined from 65 µg/m^3 to 35 µg/m^3, a reduction of 46%.//**NOx emitted by HDVs: ** In the United States, since 1997, the 24-hour national ambient air quality standard (NAAQS) for PM2.5, the most harmful type of particulate for human health, declined from 65 µg/m^3 to 35 µg/m^3, a reduction of 46%.//**PM10 emitted by HDVs: ** In the United States, since 1997, the 24-hour national ambient air quality standard (NAAQS) for PM2.5, the most harmful type of particulate for human health, declined from 65 µg/m^3 to 35 µg/m^3, a reduction of 46%.//**PM2.5 emitted by HDVs: ** In the United States, since 1997, the 24-hour national ambient air quality standard (NAAQS) for PM2.5, the most harmful type of particulate for human health, declined from 65 µg/m^3 to 35 µg/m^3, a reduction of 46%.//**SOx emitted by HDVs: ** In the United States, since 1997, the 24-hour national ambient air quality standard (NAAQS) for PM2.5, the most harmful type of particulate for human health, declined from 65 µg/m^3 to 35 µg/m^3, a reduction of 46%.//**BC emitted by HDVs: ** In the United States, since 1997, the 24-hour national ambient air quality standard (NAAQS) for PM2.5, the most harmful type of particulate for human health, declined from 65 µg/m^3 to 35 µg/m^3, a reduction of 46%.//**OC emitted by HDVs: ** In the United States, since 1997, the 24-hour national ambient air quality standard (NAAQS) for PM2.5, the most harmful type of particulate for human health, declined from 65 µg/m^3 to 35 µg/m^3, a reduction of 46%.//**VOCs emitted by aircraft: ** In the United States, since 1997, the 24-hour national ambient air quality standard (NAAQS) for PM2.5, the most harmful type of particulate for human health, declined from 65 µg/m^3 to 35 µg/m^3, a reduction of 46%.//**NOx emitted by aircraft: ** In the United States, since 1997, the 24-hour national ambient air quality standard (NAAQS) for PM2.5, the most harmful type of particulate for human health, declined from 65 µg/m^3 to 35 µg/m^3, a reduction of 46%.//**VOCs emitted by rail: ** In the United States, since 1997, the 24-hour national ambient air quality standard (NAAQS) for PM2.5, the most harmful type of particulate for human health, declined from 65 µg/m^3 to 35 µg/m^3, a reduction of 46%.//**CO emitted by rail: ** In the United States, since 1997, the 24-hour national ambient air quality standard (NAAQS) for PM2.5, the most harmful type of particulate for human health, declined from 65 µg/m^3 to 35 µg/m^3, a reduction of 46%.//**NOx emitted by rail: ** In the United States, since 1997, the 24-hour national ambient air quality standard (NAAQS) for PM2.5, the most harmful type of particulate for human health, declined from 65 µg/m^3 to 35 µg/m^3, a reduction of 46%.//**PM10 emitted by rail: ** In the United States, since 1997, the 24-hour national ambient air quality standard (NAAQS) for PM2.5, the most harmful type of particulate for human health, declined from 65 µg/m^3 to 35 µg/m^3, a reduction of 46%.//**PM2.5 emitted by rail: ** In the United States, since 1997, the 24-hour national ambient air quality standard (NAAQS) for PM2.5, the most harmful type of particulate for human health, declined from 65 µg/m^3 to 35 µg/m^3, a reduction of 46%.//**BC emitted by rail: ** In the United States, since 1997, the 24-hour national ambient air quality standard (NAAQS) for PM2.5, the most harmful type of particulate for human health, declined from 65 µg/m^3 to 35 µg/m^3, a reduction of 46%.//**OC emitted by rail: ** In the United States, since 1997, the 24-hour national ambient air quality standard (NAAQS) for PM2.5, the most harmful type of particulate for human health, declined from 65 µg/m^3 to 35 µg/m^3, a reduction of 46%.//**VOCs emitted by ships: ** In the United States, since 1997, the 24-hour national ambient air quality standard (NAAQS) for PM2.5, the most harmful type of particulate for human health, declined from 65 µg/m^3 to 35 µg/m^3, a reduction of 46%.//**CO emitted by ships: ** In the United States, since 1997, the 24-hour national ambient air quality standard (NAAQS) for PM2.5, the most harmful type of particulate for human health, declined from 65 µg/m^3 to 35 µg/m^3, a reduction of 46%.//**NOx emitted by ships: ** In the United States, since 1997, the 24-hour national ambient air quality standard (NAAQS) for PM2.5, the most harmful type of particulate for human health, declined from 65 µg/m^3 to 35 µg/m^3, a reduction of 46%.//**PM10 emitted by ships: ** In the United States, since 1997, the 24-hour national ambient air quality standard (NAAQS) for PM2.5, the most harmful type of particulate for human health, declined from 65 µg/m^3 to 35 µg/m^3, a reduction of 46%.//**PM2.5 emitted by ships: ** In the United States, since 1997, the 24-hour national ambient air quality standard (NAAQS) for PM2.5, the most harmful type of particulate for human health, declined from 65 µg/m^3 to 35 µg/m^3, a reduction of 46%.//**BC emitted by ships: ** In the United States, since 1997, the 24-hour national ambient air quality standard (NAAQS) for PM2.5, the most harmful type of particulate for human health, declined from 65 µg/m^3 to 35 µg/m^3, a reduction of 46%.//**OC emitted by ships: ** In the United States, since 1997, the 24-hour national ambient air quality standard (NAAQS) for PM2.5, the most harmful type of particulate for human health, declined from 65 µg/m^3 to 35 µg/m^3, a reduction of 46%.//**VOCs emitted by motorbikes: ** In the United States, since 1997, the 24-hour national ambient air quality standard (NAAQS) for PM2.5, the most harmful type of particulate for human health, declined from 65 µg/m^3 to 35 µg/m^3, a reduction of 46%.//**CO emitted by motorbikes: ** In the United States, since 1997, the 24-hour national ambient air quality standard (NAAQS) for PM2.5, the most harmful type of particulate for human health, declined from 65 µg/m^3 to 35 µg/m^3, a reduction of 46%.//**NOx emitted by motorbikes: ** In the United States, since 1997, the 24-hour national ambient air quality standard (NAAQS) for PM2.5, the most harmful type of particulate for human health, declined from 65 µg/m^3 to 35 µg/m^3, a reduction of 46%.//**PM10 emitted by motorbikes: ** In the United States, since 1997, the 24-hour national ambient air quality standard (NAAQS) for PM2.5, the most harmful type of particulate for human health, declined from 65 µg/m^3 to 35 µg/m^3, a reduction of 46%.//**PM2.5 emitted by motorbikes: ** In the United States, since 1997, the 24-hour national ambient air quality standard (NAAQS) for PM2.5, the most harmful type of particulate for human health, declined from 65 µg/m^3 to 35 µg/m^3, a reduction of 46%.//**SOx emitted by motorbikes: ** In the United States, since 1997, the 24-hour national ambient air quality standard (NAAQS) for PM2.5, the most harmful type of particulate for human health, declined from 65 µg/m^3 to 35 µg/m^3, a reduction of 46%.//**BC emitted by motorbikes: ** In the United States, since 1997, the 24-hour national ambient air quality standard (NAAQS) for PM2.5, the most harmful type of particulate for human health, declined from 65 µg/m^3 to 35 µg/m^3, a reduction of 46%.//**OC emitted by motorbikes: ** In the United States, since 1997, the 24-hour national ambient air quality standard (NAAQS) for PM2.5, the most harmful type of particulate for human health, declined from 65 µg/m^3 to 35 µg/m^3, a reduction of 46%. | transportation-sector-main.html#conv-pol-stds | conventional-pollutant-standards.html
Transportation | Conventional Pollutant Standards | Percentage Reduction of Separately Regulated Pollutants | HDVs | CH4 | HDVs | CH4 | 318 | No | Conventional Pollutant Standard | trans reduce regulated pollutants | 0 | 1 | 0.02 | % reduction in emissions | **Description:** This policy represents strengthening standards for the selected pollutant(s) emitted by the selected vehicle type(s). Conventional pollutants' most important, harmful impacts are on human health rather than on climate change. // **Guidance for setting values: **//**VOCs emitted by LDVs: ** In the United States, since 1997, the 24-hour national ambient air quality standard (NAAQS) for PM2.5, the most harmful type of particulate for human health, declined from 65 µg/m^3 to 35 µg/m^3, a reduction of 46%.//**CO emitted by LDVs: ** In the United States, since 1997, the 24-hour national ambient air quality standard (NAAQS) for PM2.5, the most harmful type of particulate for human health, declined from 65 µg/m^3 to 35 µg/m^3, a reduction of 46%.//**NOx emitted by LDVs: ** In the United States, since 1997, the 24-hour national ambient air quality standard (NAAQS) for PM2.5, the most harmful type of particulate for human health, declined from 65 µg/m^3 to 35 µg/m^3, a reduction of 46%.//**PM10 emitted by LDVs: ** In the United States, since 1997, the 24-hour national ambient air quality standard (NAAQS) for PM2.5, the most harmful type of particulate for human health, declined from 65 µg/m^3 to 35 µg/m^3, a reduction of 46%.//**PM2.5 emitted by LDVs: ** In the United States, since 1997, the 24-hour national ambient air quality standard (NAAQS) for PM2.5, the most harmful type of particulate for human health, declined from 65 µg/m^3 to 35 µg/m^3, a reduction of 46%.//**SOx emitted by LDVs: ** In the United States, since 1997, the 24-hour national ambient air quality standard (NAAQS) for PM2.5, the most harmful type of particulate for human health, declined from 65 µg/m^3 to 35 µg/m^3, a reduction of 46%.//**BC emitted by LDVs: ** In the United States, since 1997, the 24-hour national ambient air quality standard (NAAQS) for PM2.5, the most harmful type of particulate for human health, declined from 65 µg/m^3 to 35 µg/m^3, a reduction of 46%.//**OC emitted by LDVs: ** In the United States, since 1997, the 24-hour national ambient air quality standard (NAAQS) for PM2.5, the most harmful type of particulate for human health, declined from 65 µg/m^3 to 35 µg/m^3, a reduction of 46%.//**VOCs emitted by HDVs: ** In the United States, since 1997, the 24-hour national ambient air quality standard (NAAQS) for PM2.5, the most harmful type of particulate for human health, declined from 65 µg/m^3 to 35 µg/m^3, a reduction of 46%.//**CO emitted by HDVs: ** In the United States, since 1997, the 24-hour national ambient air quality standard (NAAQS) for PM2.5, the most harmful type of particulate for human health, declined from 65 µg/m^3 to 35 µg/m^3, a reduction of 46%.//**NOx emitted by HDVs: ** In the United States, since 1997, the 24-hour national ambient air quality standard (NAAQS) for PM2.5, the most harmful type of particulate for human health, declined from 65 µg/m^3 to 35 µg/m^3, a reduction of 46%.//**PM10 emitted by HDVs: ** In the United States, since 1997, the 24-hour national ambient air quality standard (NAAQS) for PM2.5, the most harmful type of particulate for human health, declined from 65 µg/m^3 to 35 µg/m^3, a reduction of 46%.//**PM2.5 emitted by HDVs: ** In the United States, since 1997, the 24-hour national ambient air quality standard (NAAQS) for PM2.5, the most harmful type of particulate for human health, declined from 65 µg/m^3 to 35 µg/m^3, a reduction of 46%.//**SOx emitted by HDVs: ** In the United States, since 1997, the 24-hour national ambient air quality standard (NAAQS) for PM2.5, the most harmful type of particulate for human health, declined from 65 µg/m^3 to 35 µg/m^3, a reduction of 46%.//**BC emitted by HDVs: ** In the United States, since 1997, the 24-hour national ambient air quality standard (NAAQS) for PM2.5, the most harmful type of particulate for human health, declined from 65 µg/m^3 to 35 µg/m^3, a reduction of 46%.//**OC emitted by HDVs: ** In the United States, since 1997, the 24-hour national ambient air quality standard (NAAQS) for PM2.5, the most harmful type of particulate for human health, declined from 65 µg/m^3 to 35 µg/m^3, a reduction of 46%.//**VOCs emitted by aircraft: ** In the United States, since 1997, the 24-hour national ambient air quality standard (NAAQS) for PM2.5, the most harmful type of particulate for human health, declined from 65 µg/m^3 to 35 µg/m^3, a reduction of 46%.//**NOx emitted by aircraft: ** In the United States, since 1997, the 24-hour national ambient air quality standard (NAAQS) for PM2.5, the most harmful type of particulate for human health, declined from 65 µg/m^3 to 35 µg/m^3, a reduction of 46%.//**VOCs emitted by rail: ** In the United States, since 1997, the 24-hour national ambient air quality standard (NAAQS) for PM2.5, the most harmful type of particulate for human health, declined from 65 µg/m^3 to 35 µg/m^3, a reduction of 46%.//**CO emitted by rail: ** In the United States, since 1997, the 24-hour national ambient air quality standard (NAAQS) for PM2.5, the most harmful type of particulate for human health, declined from 65 µg/m^3 to 35 µg/m^3, a reduction of 46%.//**NOx emitted by rail: ** In the United States, since 1997, the 24-hour national ambient air quality standard (NAAQS) for PM2.5, the most harmful type of particulate for human health, declined from 65 µg/m^3 to 35 µg/m^3, a reduction of 46%.//**PM10 emitted by rail: ** In the United States, since 1997, the 24-hour national ambient air quality standard (NAAQS) for PM2.5, the most harmful type of particulate for human health, declined from 65 µg/m^3 to 35 µg/m^3, a reduction of 46%.//**PM2.5 emitted by rail: ** In the United States, since 1997, the 24-hour national ambient air quality standard (NAAQS) for PM2.5, the most harmful type of particulate for human health, declined from 65 µg/m^3 to 35 µg/m^3, a reduction of 46%.//**BC emitted by rail: ** In the United States, since 1997, the 24-hour national ambient air quality standard (NAAQS) for PM2.5, the most harmful type of particulate for human health, declined from 65 µg/m^3 to 35 µg/m^3, a reduction of 46%.//**OC emitted by rail: ** In the United States, since 1997, the 24-hour national ambient air quality standard (NAAQS) for PM2.5, the most harmful type of particulate for human health, declined from 65 µg/m^3 to 35 µg/m^3, a reduction of 46%.//**VOCs emitted by ships: ** In the United States, since 1997, the 24-hour national ambient air quality standard (NAAQS) for PM2.5, the most harmful type of particulate for human health, declined from 65 µg/m^3 to 35 µg/m^3, a reduction of 46%.//**CO emitted by ships: ** In the United States, since 1997, the 24-hour national ambient air quality standard (NAAQS) for PM2.5, the most harmful type of particulate for human health, declined from 65 µg/m^3 to 35 µg/m^3, a reduction of 46%.//**NOx emitted by ships: ** In the United States, since 1997, the 24-hour national ambient air quality standard (NAAQS) for PM2.5, the most harmful type of particulate for human health, declined from 65 µg/m^3 to 35 µg/m^3, a reduction of 46%.//**PM10 emitted by ships: ** In the United States, since 1997, the 24-hour national ambient air quality standard (NAAQS) for PM2.5, the most harmful type of particulate for human health, declined from 65 µg/m^3 to 35 µg/m^3, a reduction of 46%.//**PM2.5 emitted by ships: ** In the United States, since 1997, the 24-hour national ambient air quality standard (NAAQS) for PM2.5, the most harmful type of particulate for human health, declined from 65 µg/m^3 to 35 µg/m^3, a reduction of 46%.//**BC emitted by ships: ** In the United States, since 1997, the 24-hour national ambient air quality standard (NAAQS) for PM2.5, the most harmful type of particulate for human health, declined from 65 µg/m^3 to 35 µg/m^3, a reduction of 46%.//**OC emitted by ships: ** In the United States, since 1997, the 24-hour national ambient air quality standard (NAAQS) for PM2.5, the most harmful type of particulate for human health, declined from 65 µg/m^3 to 35 µg/m^3, a reduction of 46%.//**VOCs emitted by motorbikes: ** In the United States, since 1997, the 24-hour national ambient air quality standard (NAAQS) for PM2.5, the most harmful type of particulate for human health, declined from 65 µg/m^3 to 35 µg/m^3, a reduction of 46%.//**CO emitted by motorbikes: ** In the United States, since 1997, the 24-hour national ambient air quality standard (NAAQS) for PM2.5, the most harmful type of particulate for human health, declined from 65 µg/m^3 to 35 µg/m^3, a reduction of 46%.//**NOx emitted by motorbikes: ** In the United States, since 1997, the 24-hour national ambient air quality standard (NAAQS) for PM2.5, the most harmful type of particulate for human health, declined from 65 µg/m^3 to 35 µg/m^3, a reduction of 46%.//**PM10 emitted by motorbikes: ** In the United States, since 1997, the 24-hour national ambient air quality standard (NAAQS) for PM2.5, the most harmful type of particulate for human health, declined from 65 µg/m^3 to 35 µg/m^3, a reduction of 46%.//**PM2.5 emitted by motorbikes: ** In the United States, since 1997, the 24-hour national ambient air quality standard (NAAQS) for PM2.5, the most harmful type of particulate for human health, declined from 65 µg/m^3 to 35 µg/m^3, a reduction of 46%.//**SOx emitted by motorbikes: ** In the United States, since 1997, the 24-hour national ambient air quality standard (NAAQS) for PM2.5, the most harmful type of particulate for human health, declined from 65 µg/m^3 to 35 µg/m^3, a reduction of 46%.//**BC emitted by motorbikes: ** In the United States, since 1997, the 24-hour national ambient air quality standard (NAAQS) for PM2.5, the most harmful type of particulate for human health, declined from 65 µg/m^3 to 35 µg/m^3, a reduction of 46%.//**OC emitted by motorbikes: ** In the United States, since 1997, the 24-hour national ambient air quality standard (NAAQS) for PM2.5, the most harmful type of particulate for human health, declined from 65 µg/m^3 to 35 µg/m^3, a reduction of 46%.
Transportation | Conventional Pollutant Standards | Percentage Reduction of Separately Regulated Pollutants | HDVs | N2O | HDVs | N2O | 319 | No | Conventional Pollutant Standard | trans reduce regulated pollutants | 0 | 1 | 0.02 | % reduction in emissions | **Description:** This policy represents strengthening standards for the selected pollutant(s) emitted by the selected vehicle type(s). Conventional pollutants' most important, harmful impacts are on human health rather than on climate change. // **Guidance for setting values: **//**VOCs emitted by LDVs: ** In the United States, since 1997, the 24-hour national ambient air quality standard (NAAQS) for PM2.5, the most harmful type of particulate for human health, declined from 65 µg/m^3 to 35 µg/m^3, a reduction of 46%.//**CO emitted by LDVs: ** In the United States, since 1997, the 24-hour national ambient air quality standard (NAAQS) for PM2.5, the most harmful type of particulate for human health, declined from 65 µg/m^3 to 35 µg/m^3, a reduction of 46%.//**NOx emitted by LDVs: ** In the United States, since 1997, the 24-hour national ambient air quality standard (NAAQS) for PM2.5, the most harmful type of particulate for human health, declined from 65 µg/m^3 to 35 µg/m^3, a reduction of 46%.//**PM10 emitted by LDVs: ** In the United States, since 1997, the 24-hour national ambient air quality standard (NAAQS) for PM2.5, the most harmful type of particulate for human health, declined from 65 µg/m^3 to 35 µg/m^3, a reduction of 46%.//**PM2.5 emitted by LDVs: ** In the United States, since 1997, the 24-hour national ambient air quality standard (NAAQS) for PM2.5, the most harmful type of particulate for human health, declined from 65 µg/m^3 to 35 µg/m^3, a reduction of 46%.//**SOx emitted by LDVs: ** In the United States, since 1997, the 24-hour national ambient air quality standard (NAAQS) for PM2.5, the most harmful type of particulate for human health, declined from 65 µg/m^3 to 35 µg/m^3, a reduction of 46%.//**BC emitted by LDVs: ** In the United States, since 1997, the 24-hour national ambient air quality standard (NAAQS) for PM2.5, the most harmful type of particulate for human health, declined from 65 µg/m^3 to 35 µg/m^3, a reduction of 46%.//**OC emitted by LDVs: ** In the United States, since 1997, the 24-hour national ambient air quality standard (NAAQS) for PM2.5, the most harmful type of particulate for human health, declined from 65 µg/m^3 to 35 µg/m^3, a reduction of 46%.//**VOCs emitted by HDVs: ** In the United States, since 1997, the 24-hour national ambient air quality standard (NAAQS) for PM2.5, the most harmful type of particulate for human health, declined from 65 µg/m^3 to 35 µg/m^3, a reduction of 46%.//**CO emitted by HDVs: ** In the United States, since 1997, the 24-hour national ambient air quality standard (NAAQS) for PM2.5, the most harmful type of particulate for human health, declined from 65 µg/m^3 to 35 µg/m^3, a reduction of 46%.//**NOx emitted by HDVs: ** In the United States, since 1997, the 24-hour national ambient air quality standard (NAAQS) for PM2.5, the most harmful type of particulate for human health, declined from 65 µg/m^3 to 35 µg/m^3, a reduction of 46%.//**PM10 emitted by HDVs: ** In the United States, since 1997, the 24-hour national ambient air quality standard (NAAQS) for PM2.5, the most harmful type of particulate for human health, declined from 65 µg/m^3 to 35 µg/m^3, a reduction of 46%.//**PM2.5 emitted by HDVs: ** In the United States, since 1997, the 24-hour national ambient air quality standard (NAAQS) for PM2.5, the most harmful type of particulate for human health, declined from 65 µg/m^3 to 35 µg/m^3, a reduction of 46%.//**SOx emitted by HDVs: ** In the United States, since 1997, the 24-hour national ambient air quality standard (NAAQS) for PM2.5, the most harmful type of particulate for human health, declined from 65 µg/m^3 to 35 µg/m^3, a reduction of 46%.//**BC emitted by HDVs: ** In the United States, since 1997, the 24-hour national ambient air quality standard (NAAQS) for PM2.5, the most harmful type of particulate for human health, declined from 65 µg/m^3 to 35 µg/m^3, a reduction of 46%.//**OC emitted by HDVs: ** In the United States, since 1997, the 24-hour national ambient air quality standard (NAAQS) for PM2.5, the most harmful type of particulate for human health, declined from 65 µg/m^3 to 35 µg/m^3, a reduction of 46%.//**VOCs emitted by aircraft: ** In the United States, since 1997, the 24-hour national ambient air quality standard (NAAQS) for PM2.5, the most harmful type of particulate for human health, declined from 65 µg/m^3 to 35 µg/m^3, a reduction of 46%.//**NOx emitted by aircraft: ** In the United States, since 1997, the 24-hour national ambient air quality standard (NAAQS) for PM2.5, the most harmful type of particulate for human health, declined from 65 µg/m^3 to 35 µg/m^3, a reduction of 46%.//**VOCs emitted by rail: ** In the United States, since 1997, the 24-hour national ambient air quality standard (NAAQS) for PM2.5, the most harmful type of particulate for human health, declined from 65 µg/m^3 to 35 µg/m^3, a reduction of 46%.//**CO emitted by rail: ** In the United States, since 1997, the 24-hour national ambient air quality standard (NAAQS) for PM2.5, the most harmful type of particulate for human health, declined from 65 µg/m^3 to 35 µg/m^3, a reduction of 46%.//**NOx emitted by rail: ** In the United States, since 1997, the 24-hour national ambient air quality standard (NAAQS) for PM2.5, the most harmful type of particulate for human health, declined from 65 µg/m^3 to 35 µg/m^3, a reduction of 46%.//**PM10 emitted by rail: ** In the United States, since 1997, the 24-hour national ambient air quality standard (NAAQS) for PM2.5, the most harmful type of particulate for human health, declined from 65 µg/m^3 to 35 µg/m^3, a reduction of 46%.//**PM2.5 emitted by rail: ** In the United States, since 1997, the 24-hour national ambient air quality standard (NAAQS) for PM2.5, the most harmful type of particulate for human health, declined from 65 µg/m^3 to 35 µg/m^3, a reduction of 46%.//**BC emitted by rail: ** In the United States, since 1997, the 24-hour national ambient air quality standard (NAAQS) for PM2.5, the most harmful type of particulate for human health, declined from 65 µg/m^3 to 35 µg/m^3, a reduction of 46%.//**OC emitted by rail: ** In the United States, since 1997, the 24-hour national ambient air quality standard (NAAQS) for PM2.5, the most harmful type of particulate for human health, declined from 65 µg/m^3 to 35 µg/m^3, a reduction of 46%.//**VOCs emitted by ships: ** In the United States, since 1997, the 24-hour national ambient air quality standard (NAAQS) for PM2.5, the most harmful type of particulate for human health, declined from 65 µg/m^3 to 35 µg/m^3, a reduction of 46%.//**CO emitted by ships: ** In the United States, since 1997, the 24-hour national ambient air quality standard (NAAQS) for PM2.5, the most harmful type of particulate for human health, declined from 65 µg/m^3 to 35 µg/m^3, a reduction of 46%.//**NOx emitted by ships: ** In the United States, since 1997, the 24-hour national ambient air quality standard (NAAQS) for PM2.5, the most harmful type of particulate for human health, declined from 65 µg/m^3 to 35 µg/m^3, a reduction of 46%.//**PM10 emitted by ships: ** In the United States, since 1997, the 24-hour national ambient air quality standard (NAAQS) for PM2.5, the most harmful type of particulate for human health, declined from 65 µg/m^3 to 35 µg/m^3, a reduction of 46%.//**PM2.5 emitted by ships: ** In the United States, since 1997, the 24-hour national ambient air quality standard (NAAQS) for PM2.5, the most harmful type of particulate for human health, declined from 65 µg/m^3 to 35 µg/m^3, a reduction of 46%.//**BC emitted by ships: ** In the United States, since 1997, the 24-hour national ambient air quality standard (NAAQS) for PM2.5, the most harmful type of particulate for human health, declined from 65 µg/m^3 to 35 µg/m^3, a reduction of 46%.//**OC emitted by ships: ** In the United States, since 1997, the 24-hour national ambient air quality standard (NAAQS) for PM2.5, the most harmful type of particulate for human health, declined from 65 µg/m^3 to 35 µg/m^3, a reduction of 46%.//**VOCs emitted by motorbikes: ** In the United States, since 1997, the 24-hour national ambient air quality standard (NAAQS) for PM2.5, the most harmful type of particulate for human health, declined from 65 µg/m^3 to 35 µg/m^3, a reduction of 46%.//**CO emitted by motorbikes: ** In the United States, since 1997, the 24-hour national ambient air quality standard (NAAQS) for PM2.5, the most harmful type of particulate for human health, declined from 65 µg/m^3 to 35 µg/m^3, a reduction of 46%.//**NOx emitted by motorbikes: ** In the United States, since 1997, the 24-hour national ambient air quality standard (NAAQS) for PM2.5, the most harmful type of particulate for human health, declined from 65 µg/m^3 to 35 µg/m^3, a reduction of 46%.//**PM10 emitted by motorbikes: ** In the United States, since 1997, the 24-hour national ambient air quality standard (NAAQS) for PM2.5, the most harmful type of particulate for human health, declined from 65 µg/m^3 to 35 µg/m^3, a reduction of 46%.//**PM2.5 emitted by motorbikes: ** In the United States, since 1997, the 24-hour national ambient air quality standard (NAAQS) for PM2.5, the most harmful type of particulate for human health, declined from 65 µg/m^3 to 35 µg/m^3, a reduction of 46%.//**SOx emitted by motorbikes: ** In the United States, since 1997, the 24-hour national ambient air quality standard (NAAQS) for PM2.5, the most harmful type of particulate for human health, declined from 65 µg/m^3 to 35 µg/m^3, a reduction of 46%.//**BC emitted by motorbikes: ** In the United States, since 1997, the 24-hour national ambient air quality standard (NAAQS) for PM2.5, the most harmful type of particulate for human health, declined from 65 µg/m^3 to 35 µg/m^3, a reduction of 46%.//**OC emitted by motorbikes: ** In the United States, since 1997, the 24-hour national ambient air quality standard (NAAQS) for PM2.5, the most harmful type of particulate for human health, declined from 65 µg/m^3 to 35 µg/m^3, a reduction of 46%.
Transportation | Conventional Pollutant Standards | Percentage Reduction of Separately Regulated Pollutants | aircraft | VOC | aircraft | VOCs | 320 | Yes | Conventional Pollutant Standard | trans reduce regulated pollutants | 0 | 1 | 0.02 | % reduction in emissions | **Description:** This policy represents strengthening standards for the selected pollutant(s) emitted by the selected vehicle type(s). Conventional pollutants' most important, harmful impacts are on human health rather than on climate change. // **Guidance for setting values: **//**VOCs emitted by LDVs: ** In the United States, since 1997, the 24-hour national ambient air quality standard (NAAQS) for PM2.5, the most harmful type of particulate for human health, declined from 65 µg/m^3 to 35 µg/m^3, a reduction of 46%.//**CO emitted by LDVs: ** In the United States, since 1997, the 24-hour national ambient air quality standard (NAAQS) for PM2.5, the most harmful type of particulate for human health, declined from 65 µg/m^3 to 35 µg/m^3, a reduction of 46%.//**NOx emitted by LDVs: ** In the United States, since 1997, the 24-hour national ambient air quality standard (NAAQS) for PM2.5, the most harmful type of particulate for human health, declined from 65 µg/m^3 to 35 µg/m^3, a reduction of 46%.//**PM10 emitted by LDVs: ** In the United States, since 1997, the 24-hour national ambient air quality standard (NAAQS) for PM2.5, the most harmful type of particulate for human health, declined from 65 µg/m^3 to 35 µg/m^3, a reduction of 46%.//**PM2.5 emitted by LDVs: ** In the United States, since 1997, the 24-hour national ambient air quality standard (NAAQS) for PM2.5, the most harmful type of particulate for human health, declined from 65 µg/m^3 to 35 µg/m^3, a reduction of 46%.//**SOx emitted by LDVs: ** In the United States, since 1997, the 24-hour national ambient air quality standard (NAAQS) for PM2.5, the most harmful type of particulate for human health, declined from 65 µg/m^3 to 35 µg/m^3, a reduction of 46%.//**BC emitted by LDVs: ** In the United States, since 1997, the 24-hour national ambient air quality standard (NAAQS) for PM2.5, the most harmful type of particulate for human health, declined from 65 µg/m^3 to 35 µg/m^3, a reduction of 46%.//**OC emitted by LDVs: ** In the United States, since 1997, the 24-hour national ambient air quality standard (NAAQS) for PM2.5, the most harmful type of particulate for human health, declined from 65 µg/m^3 to 35 µg/m^3, a reduction of 46%.//**VOCs emitted by HDVs: ** In the United States, since 1997, the 24-hour national ambient air quality standard (NAAQS) for PM2.5, the most harmful type of particulate for human health, declined from 65 µg/m^3 to 35 µg/m^3, a reduction of 46%.//**CO emitted by HDVs: ** In the United States, since 1997, the 24-hour national ambient air quality standard (NAAQS) for PM2.5, the most harmful type of particulate for human health, declined from 65 µg/m^3 to 35 µg/m^3, a reduction of 46%.//**NOx emitted by HDVs: ** In the United States, since 1997, the 24-hour national ambient air quality standard (NAAQS) for PM2.5, the most harmful type of particulate for human health, declined from 65 µg/m^3 to 35 µg/m^3, a reduction of 46%.//**PM10 emitted by HDVs: ** In the United States, since 1997, the 24-hour national ambient air quality standard (NAAQS) for PM2.5, the most harmful type of particulate for human health, declined from 65 µg/m^3 to 35 µg/m^3, a reduction of 46%.//**PM2.5 emitted by HDVs: ** In the United States, since 1997, the 24-hour national ambient air quality standard (NAAQS) for PM2.5, the most harmful type of particulate for human health, declined from 65 µg/m^3 to 35 µg/m^3, a reduction of 46%.//**SOx emitted by HDVs: ** In the United States, since 1997, the 24-hour national ambient air quality standard (NAAQS) for PM2.5, the most harmful type of particulate for human health, declined from 65 µg/m^3 to 35 µg/m^3, a reduction of 46%.//**BC emitted by HDVs: ** In the United States, since 1997, the 24-hour national ambient air quality standard (NAAQS) for PM2.5, the most harmful type of particulate for human health, declined from 65 µg/m^3 to 35 µg/m^3, a reduction of 46%.//**OC emitted by HDVs: ** In the United States, since 1997, the 24-hour national ambient air quality standard (NAAQS) for PM2.5, the most harmful type of particulate for human health, declined from 65 µg/m^3 to 35 µg/m^3, a reduction of 46%.//**VOCs emitted by aircraft: ** In the United States, since 1997, the 24-hour national ambient air quality standard (NAAQS) for PM2.5, the most harmful type of particulate for human health, declined from 65 µg/m^3 to 35 µg/m^3, a reduction of 46%.//**NOx emitted by aircraft: ** In the United States, since 1997, the 24-hour national ambient air quality standard (NAAQS) for PM2.5, the most harmful type of particulate for human health, declined from 65 µg/m^3 to 35 µg/m^3, a reduction of 46%.//**VOCs emitted by rail: ** In the United States, since 1997, the 24-hour national ambient air quality standard (NAAQS) for PM2.5, the most harmful type of particulate for human health, declined from 65 µg/m^3 to 35 µg/m^3, a reduction of 46%.//**CO emitted by rail: ** In the United States, since 1997, the 24-hour national ambient air quality standard (NAAQS) for PM2.5, the most harmful type of particulate for human health, declined from 65 µg/m^3 to 35 µg/m^3, a reduction of 46%.//**NOx emitted by rail: ** In the United States, since 1997, the 24-hour national ambient air quality standard (NAAQS) for PM2.5, the most harmful type of particulate for human health, declined from 65 µg/m^3 to 35 µg/m^3, a reduction of 46%.//**PM10 emitted by rail: ** In the United States, since 1997, the 24-hour national ambient air quality standard (NAAQS) for PM2.5, the most harmful type of particulate for human health, declined from 65 µg/m^3 to 35 µg/m^3, a reduction of 46%.//**PM2.5 emitted by rail: ** In the United States, since 1997, the 24-hour national ambient air quality standard (NAAQS) for PM2.5, the most harmful type of particulate for human health, declined from 65 µg/m^3 to 35 µg/m^3, a reduction of 46%.//**BC emitted by rail: ** In the United States, since 1997, the 24-hour national ambient air quality standard (NAAQS) for PM2.5, the most harmful type of particulate for human health, declined from 65 µg/m^3 to 35 µg/m^3, a reduction of 46%.//**OC emitted by rail: ** In the United States, since 1997, the 24-hour national ambient air quality standard (NAAQS) for PM2.5, the most harmful type of particulate for human health, declined from 65 µg/m^3 to 35 µg/m^3, a reduction of 46%.//**VOCs emitted by ships: ** In the United States, since 1997, the 24-hour national ambient air quality standard (NAAQS) for PM2.5, the most harmful type of particulate for human health, declined from 65 µg/m^3 to 35 µg/m^3, a reduction of 46%.//**CO emitted by ships: ** In the United States, since 1997, the 24-hour national ambient air quality standard (NAAQS) for PM2.5, the most harmful type of particulate for human health, declined from 65 µg/m^3 to 35 µg/m^3, a reduction of 46%.//**NOx emitted by ships: ** In the United States, since 1997, the 24-hour national ambient air quality standard (NAAQS) for PM2.5, the most harmful type of particulate for human health, declined from 65 µg/m^3 to 35 µg/m^3, a reduction of 46%.//**PM10 emitted by ships: ** In the United States, since 1997, the 24-hour national ambient air quality standard (NAAQS) for PM2.5, the most harmful type of particulate for human health, declined from 65 µg/m^3 to 35 µg/m^3, a reduction of 46%.//**PM2.5 emitted by ships: ** In the United States, since 1997, the 24-hour national ambient air quality standard (NAAQS) for PM2.5, the most harmful type of particulate for human health, declined from 65 µg/m^3 to 35 µg/m^3, a reduction of 46%.//**BC emitted by ships: ** In the United States, since 1997, the 24-hour national ambient air quality standard (NAAQS) for PM2.5, the most harmful type of particulate for human health, declined from 65 µg/m^3 to 35 µg/m^3, a reduction of 46%.//**OC emitted by ships: ** In the United States, since 1997, the 24-hour national ambient air quality standard (NAAQS) for PM2.5, the most harmful type of particulate for human health, declined from 65 µg/m^3 to 35 µg/m^3, a reduction of 46%.//**VOCs emitted by motorbikes: ** In the United States, since 1997, the 24-hour national ambient air quality standard (NAAQS) for PM2.5, the most harmful type of particulate for human health, declined from 65 µg/m^3 to 35 µg/m^3, a reduction of 46%.//**CO emitted by motorbikes: ** In the United States, since 1997, the 24-hour national ambient air quality standard (NAAQS) for PM2.5, the most harmful type of particulate for human health, declined from 65 µg/m^3 to 35 µg/m^3, a reduction of 46%.//**NOx emitted by motorbikes: ** In the United States, since 1997, the 24-hour national ambient air quality standard (NAAQS) for PM2.5, the most harmful type of particulate for human health, declined from 65 µg/m^3 to 35 µg/m^3, a reduction of 46%.//**PM10 emitted by motorbikes: ** In the United States, since 1997, the 24-hour national ambient air quality standard (NAAQS) for PM2.5, the most harmful type of particulate for human health, declined from 65 µg/m^3 to 35 µg/m^3, a reduction of 46%.//**PM2.5 emitted by motorbikes: ** In the United States, since 1997, the 24-hour national ambient air quality standard (NAAQS) for PM2.5, the most harmful type of particulate for human health, declined from 65 µg/m^3 to 35 µg/m^3, a reduction of 46%.//**SOx emitted by motorbikes: ** In the United States, since 1997, the 24-hour national ambient air quality standard (NAAQS) for PM2.5, the most harmful type of particulate for human health, declined from 65 µg/m^3 to 35 µg/m^3, a reduction of 46%.//**BC emitted by motorbikes: ** In the United States, since 1997, the 24-hour national ambient air quality standard (NAAQS) for PM2.5, the most harmful type of particulate for human health, declined from 65 µg/m^3 to 35 µg/m^3, a reduction of 46%.//**OC emitted by motorbikes: ** In the United States, since 1997, the 24-hour national ambient air quality standard (NAAQS) for PM2.5, the most harmful type of particulate for human health, declined from 65 µg/m^3 to 35 µg/m^3, a reduction of 46%. | transportation-sector-main.html#conv-pol-stds | conventional-pollutant-standards.html
Transportation | Conventional Pollutant Standards | Percentage Reduction of Separately Regulated Pollutants | aircraft | CO | aircraft | CO | 321 | No | Conventional Pollutant Standard | trans reduce regulated pollutants | 0 | 1 | 0.02 | % reduction in emissions | **Description:** This policy represents strengthening standards for the selected pollutant(s) emitted by the selected vehicle type(s). Conventional pollutants' most important, harmful impacts are on human health rather than on climate change. // **Guidance for setting values: **//**VOCs emitted by LDVs: ** In the United States, since 1997, the 24-hour national ambient air quality standard (NAAQS) for PM2.5, the most harmful type of particulate for human health, declined from 65 µg/m^3 to 35 µg/m^3, a reduction of 46%.//**CO emitted by LDVs: ** In the United States, since 1997, the 24-hour national ambient air quality standard (NAAQS) for PM2.5, the most harmful type of particulate for human health, declined from 65 µg/m^3 to 35 µg/m^3, a reduction of 46%.//**NOx emitted by LDVs: ** In the United States, since 1997, the 24-hour national ambient air quality standard (NAAQS) for PM2.5, the most harmful type of particulate for human health, declined from 65 µg/m^3 to 35 µg/m^3, a reduction of 46%.//**PM10 emitted by LDVs: ** In the United States, since 1997, the 24-hour national ambient air quality standard (NAAQS) for PM2.5, the most harmful type of particulate for human health, declined from 65 µg/m^3 to 35 µg/m^3, a reduction of 46%.//**PM2.5 emitted by LDVs: ** In the United States, since 1997, the 24-hour national ambient air quality standard (NAAQS) for PM2.5, the most harmful type of particulate for human health, declined from 65 µg/m^3 to 35 µg/m^3, a reduction of 46%.//**SOx emitted by LDVs: ** In the United States, since 1997, the 24-hour national ambient air quality standard (NAAQS) for PM2.5, the most harmful type of particulate for human health, declined from 65 µg/m^3 to 35 µg/m^3, a reduction of 46%.//**BC emitted by LDVs: ** In the United States, since 1997, the 24-hour national ambient air quality standard (NAAQS) for PM2.5, the most harmful type of particulate for human health, declined from 65 µg/m^3 to 35 µg/m^3, a reduction of 46%.//**OC emitted by LDVs: ** In the United States, since 1997, the 24-hour national ambient air quality standard (NAAQS) for PM2.5, the most harmful type of particulate for human health, declined from 65 µg/m^3 to 35 µg/m^3, a reduction of 46%.//**VOCs emitted by HDVs: ** In the United States, since 1997, the 24-hour national ambient air quality standard (NAAQS) for PM2.5, the most harmful type of particulate for human health, declined from 65 µg/m^3 to 35 µg/m^3, a reduction of 46%.//**CO emitted by HDVs: ** In the United States, since 1997, the 24-hour national ambient air quality standard (NAAQS) for PM2.5, the most harmful type of particulate for human health, declined from 65 µg/m^3 to 35 µg/m^3, a reduction of 46%.//**NOx emitted by HDVs: ** In the United States, since 1997, the 24-hour national ambient air quality standard (NAAQS) for PM2.5, the most harmful type of particulate for human health, declined from 65 µg/m^3 to 35 µg/m^3, a reduction of 46%.//**PM10 emitted by HDVs: ** In the United States, since 1997, the 24-hour national ambient air quality standard (NAAQS) for PM2.5, the most harmful type of particulate for human health, declined from 65 µg/m^3 to 35 µg/m^3, a reduction of 46%.//**PM2.5 emitted by HDVs: ** In the United States, since 1997, the 24-hour national ambient air quality standard (NAAQS) for PM2.5, the most harmful type of particulate for human health, declined from 65 µg/m^3 to 35 µg/m^3, a reduction of 46%.//**SOx emitted by HDVs: ** In the United States, since 1997, the 24-hour national ambient air quality standard (NAAQS) for PM2.5, the most harmful type of particulate for human health, declined from 65 µg/m^3 to 35 µg/m^3, a reduction of 46%.//**BC emitted by HDVs: ** In the United States, since 1997, the 24-hour national ambient air quality standard (NAAQS) for PM2.5, the most harmful type of particulate for human health, declined from 65 µg/m^3 to 35 µg/m^3, a reduction of 46%.//**OC emitted by HDVs: ** In the United States, since 1997, the 24-hour national ambient air quality standard (NAAQS) for PM2.5, the most harmful type of particulate for human health, declined from 65 µg/m^3 to 35 µg/m^3, a reduction of 46%.//**VOCs emitted by aircraft: ** In the United States, since 1997, the 24-hour national ambient air quality standard (NAAQS) for PM2.5, the most harmful type of particulate for human health, declined from 65 µg/m^3 to 35 µg/m^3, a reduction of 46%.//**NOx emitted by aircraft: ** In the United States, since 1997, the 24-hour national ambient air quality standard (NAAQS) for PM2.5, the most harmful type of particulate for human health, declined from 65 µg/m^3 to 35 µg/m^3, a reduction of 46%.//**VOCs emitted by rail: ** In the United States, since 1997, the 24-hour national ambient air quality standard (NAAQS) for PM2.5, the most harmful type of particulate for human health, declined from 65 µg/m^3 to 35 µg/m^3, a reduction of 46%.//**CO emitted by rail: ** In the United States, since 1997, the 24-hour national ambient air quality standard (NAAQS) for PM2.5, the most harmful type of particulate for human health, declined from 65 µg/m^3 to 35 µg/m^3, a reduction of 46%.//**NOx emitted by rail: ** In the United States, since 1997, the 24-hour national ambient air quality standard (NAAQS) for PM2.5, the most harmful type of particulate for human health, declined from 65 µg/m^3 to 35 µg/m^3, a reduction of 46%.//**PM10 emitted by rail: ** In the United States, since 1997, the 24-hour national ambient air quality standard (NAAQS) for PM2.5, the most harmful type of particulate for human health, declined from 65 µg/m^3 to 35 µg/m^3, a reduction of 46%.//**PM2.5 emitted by rail: ** In the United States, since 1997, the 24-hour national ambient air quality standard (NAAQS) for PM2.5, the most harmful type of particulate for human health, declined from 65 µg/m^3 to 35 µg/m^3, a reduction of 46%.//**BC emitted by rail: ** In the United States, since 1997, the 24-hour national ambient air quality standard (NAAQS) for PM2.5, the most harmful type of particulate for human health, declined from 65 µg/m^3 to 35 µg/m^3, a reduction of 46%.//**OC emitted by rail: ** In the United States, since 1997, the 24-hour national ambient air quality standard (NAAQS) for PM2.5, the most harmful type of particulate for human health, declined from 65 µg/m^3 to 35 µg/m^3, a reduction of 46%.//**VOCs emitted by ships: ** In the United States, since 1997, the 24-hour national ambient air quality standard (NAAQS) for PM2.5, the most harmful type of particulate for human health, declined from 65 µg/m^3 to 35 µg/m^3, a reduction of 46%.//**CO emitted by ships: ** In the United States, since 1997, the 24-hour national ambient air quality standard (NAAQS) for PM2.5, the most harmful type of particulate for human health, declined from 65 µg/m^3 to 35 µg/m^3, a reduction of 46%.//**NOx emitted by ships: ** In the United States, since 1997, the 24-hour national ambient air quality standard (NAAQS) for PM2.5, the most harmful type of particulate for human health, declined from 65 µg/m^3 to 35 µg/m^3, a reduction of 46%.//**PM10 emitted by ships: ** In the United States, since 1997, the 24-hour national ambient air quality standard (NAAQS) for PM2.5, the most harmful type of particulate for human health, declined from 65 µg/m^3 to 35 µg/m^3, a reduction of 46%.//**PM2.5 emitted by ships: ** In the United States, since 1997, the 24-hour national ambient air quality standard (NAAQS) for PM2.5, the most harmful type of particulate for human health, declined from 65 µg/m^3 to 35 µg/m^3, a reduction of 46%.//**BC emitted by ships: ** In the United States, since 1997, the 24-hour national ambient air quality standard (NAAQS) for PM2.5, the most harmful type of particulate for human health, declined from 65 µg/m^3 to 35 µg/m^3, a reduction of 46%.//**OC emitted by ships: ** In the United States, since 1997, the 24-hour national ambient air quality standard (NAAQS) for PM2.5, the most harmful type of particulate for human health, declined from 65 µg/m^3 to 35 µg/m^3, a reduction of 46%.//**VOCs emitted by motorbikes: ** In the United States, since 1997, the 24-hour national ambient air quality standard (NAAQS) for PM2.5, the most harmful type of particulate for human health, declined from 65 µg/m^3 to 35 µg/m^3, a reduction of 46%.//**CO emitted by motorbikes: ** In the United States, since 1997, the 24-hour national ambient air quality standard (NAAQS) for PM2.5, the most harmful type of particulate for human health, declined from 65 µg/m^3 to 35 µg/m^3, a reduction of 46%.//**NOx emitted by motorbikes: ** In the United States, since 1997, the 24-hour national ambient air quality standard (NAAQS) for PM2.5, the most harmful type of particulate for human health, declined from 65 µg/m^3 to 35 µg/m^3, a reduction of 46%.//**PM10 emitted by motorbikes: ** In the United States, since 1997, the 24-hour national ambient air quality standard (NAAQS) for PM2.5, the most harmful type of particulate for human health, declined from 65 µg/m^3 to 35 µg/m^3, a reduction of 46%.//**PM2.5 emitted by motorbikes: ** In the United States, since 1997, the 24-hour national ambient air quality standard (NAAQS) for PM2.5, the most harmful type of particulate for human health, declined from 65 µg/m^3 to 35 µg/m^3, a reduction of 46%.//**SOx emitted by motorbikes: ** In the United States, since 1997, the 24-hour national ambient air quality standard (NAAQS) for PM2.5, the most harmful type of particulate for human health, declined from 65 µg/m^3 to 35 µg/m^3, a reduction of 46%.//**BC emitted by motorbikes: ** In the United States, since 1997, the 24-hour national ambient air quality standard (NAAQS) for PM2.5, the most harmful type of particulate for human health, declined from 65 µg/m^3 to 35 µg/m^3, a reduction of 46%.//**OC emitted by motorbikes: ** In the United States, since 1997, the 24-hour national ambient air quality standard (NAAQS) for PM2.5, the most harmful type of particulate for human health, declined from 65 µg/m^3 to 35 µg/m^3, a reduction of 46%.
Transportation | Conventional Pollutant Standards | Percentage Reduction of Separately Regulated Pollutants | aircraft | NOx | aircraft | NOx | 322 | Yes | Conventional Pollutant Standard | trans reduce regulated pollutants | 0 | 1 | 0.02 | % reduction in emissions | **Description:** This policy represents strengthening standards for the selected pollutant(s) emitted by the selected vehicle type(s). Conventional pollutants' most important, harmful impacts are on human health rather than on climate change. // **Guidance for setting values: **//**VOCs emitted by LDVs: ** In the United States, since 1997, the 24-hour national ambient air quality standard (NAAQS) for PM2.5, the most harmful type of particulate for human health, declined from 65 µg/m^3 to 35 µg/m^3, a reduction of 46%.//**CO emitted by LDVs: ** In the United States, since 1997, the 24-hour national ambient air quality standard (NAAQS) for PM2.5, the most harmful type of particulate for human health, declined from 65 µg/m^3 to 35 µg/m^3, a reduction of 46%.//**NOx emitted by LDVs: ** In the United States, since 1997, the 24-hour national ambient air quality standard (NAAQS) for PM2.5, the most harmful type of particulate for human health, declined from 65 µg/m^3 to 35 µg/m^3, a reduction of 46%.//**PM10 emitted by LDVs: ** In the United States, since 1997, the 24-hour national ambient air quality standard (NAAQS) for PM2.5, the most harmful type of particulate for human health, declined from 65 µg/m^3 to 35 µg/m^3, a reduction of 46%.//**PM2.5 emitted by LDVs: ** In the United States, since 1997, the 24-hour national ambient air quality standard (NAAQS) for PM2.5, the most harmful type of particulate for human health, declined from 65 µg/m^3 to 35 µg/m^3, a reduction of 46%.//**SOx emitted by LDVs: ** In the United States, since 1997, the 24-hour national ambient air quality standard (NAAQS) for PM2.5, the most harmful type of particulate for human health, declined from 65 µg/m^3 to 35 µg/m^3, a reduction of 46%.//**BC emitted by LDVs: ** In the United States, since 1997, the 24-hour national ambient air quality standard (NAAQS) for PM2.5, the most harmful type of particulate for human health, declined from 65 µg/m^3 to 35 µg/m^3, a reduction of 46%.//**OC emitted by LDVs: ** In the United States, since 1997, the 24-hour national ambient air quality standard (NAAQS) for PM2.5, the most harmful type of particulate for human health, declined from 65 µg/m^3 to 35 µg/m^3, a reduction of 46%.//**VOCs emitted by HDVs: ** In the United States, since 1997, the 24-hour national ambient air quality standard (NAAQS) for PM2.5, the most harmful type of particulate for human health, declined from 65 µg/m^3 to 35 µg/m^3, a reduction of 46%.//**CO emitted by HDVs: ** In the United States, since 1997, the 24-hour national ambient air quality standard (NAAQS) for PM2.5, the most harmful type of particulate for human health, declined from 65 µg/m^3 to 35 µg/m^3, a reduction of 46%.//**NOx emitted by HDVs: ** In the United States, since 1997, the 24-hour national ambient air quality standard (NAAQS) for PM2.5, the most harmful type of particulate for human health, declined from 65 µg/m^3 to 35 µg/m^3, a reduction of 46%.//**PM10 emitted by HDVs: ** In the United States, since 1997, the 24-hour national ambient air quality standard (NAAQS) for PM2.5, the most harmful type of particulate for human health, declined from 65 µg/m^3 to 35 µg/m^3, a reduction of 46%.//**PM2.5 emitted by HDVs: ** In the United States, since 1997, the 24-hour national ambient air quality standard (NAAQS) for PM2.5, the most harmful type of particulate for human health, declined from 65 µg/m^3 to 35 µg/m^3, a reduction of 46%.//**SOx emitted by HDVs: ** In the United States, since 1997, the 24-hour national ambient air quality standard (NAAQS) for PM2.5, the most harmful type of particulate for human health, declined from 65 µg/m^3 to 35 µg/m^3, a reduction of 46%.//**BC emitted by HDVs: ** In the United States, since 1997, the 24-hour national ambient air quality standard (NAAQS) for PM2.5, the most harmful type of particulate for human health, declined from 65 µg/m^3 to 35 µg/m^3, a reduction of 46%.//**OC emitted by HDVs: ** In the United States, since 1997, the 24-hour national ambient air quality standard (NAAQS) for PM2.5, the most harmful type of particulate for human health, declined from 65 µg/m^3 to 35 µg/m^3, a reduction of 46%.//**VOCs emitted by aircraft: ** In the United States, since 1997, the 24-hour national ambient air quality standard (NAAQS) for PM2.5, the most harmful type of particulate for human health, declined from 65 µg/m^3 to 35 µg/m^3, a reduction of 46%.//**NOx emitted by aircraft: ** In the United States, since 1997, the 24-hour national ambient air quality standard (NAAQS) for PM2.5, the most harmful type of particulate for human health, declined from 65 µg/m^3 to 35 µg/m^3, a reduction of 46%.//**VOCs emitted by rail: ** In the United States, since 1997, the 24-hour national ambient air quality standard (NAAQS) for PM2.5, the most harmful type of particulate for human health, declined from 65 µg/m^3 to 35 µg/m^3, a reduction of 46%.//**CO emitted by rail: ** In the United States, since 1997, the 24-hour national ambient air quality standard (NAAQS) for PM2.5, the most harmful type of particulate for human health, declined from 65 µg/m^3 to 35 µg/m^3, a reduction of 46%.//**NOx emitted by rail: ** In the United States, since 1997, the 24-hour national ambient air quality standard (NAAQS) for PM2.5, the most harmful type of particulate for human health, declined from 65 µg/m^3 to 35 µg/m^3, a reduction of 46%.//**PM10 emitted by rail: ** In the United States, since 1997, the 24-hour national ambient air quality standard (NAAQS) for PM2.5, the most harmful type of particulate for human health, declined from 65 µg/m^3 to 35 µg/m^3, a reduction of 46%.//**PM2.5 emitted by rail: ** In the United States, since 1997, the 24-hour national ambient air quality standard (NAAQS) for PM2.5, the most harmful type of particulate for human health, declined from 65 µg/m^3 to 35 µg/m^3, a reduction of 46%.//**BC emitted by rail: ** In the United States, since 1997, the 24-hour national ambient air quality standard (NAAQS) for PM2.5, the most harmful type of particulate for human health, declined from 65 µg/m^3 to 35 µg/m^3, a reduction of 46%.//**OC emitted by rail: ** In the United States, since 1997, the 24-hour national ambient air quality standard (NAAQS) for PM2.5, the most harmful type of particulate for human health, declined from 65 µg/m^3 to 35 µg/m^3, a reduction of 46%.//**VOCs emitted by ships: ** In the United States, since 1997, the 24-hour national ambient air quality standard (NAAQS) for PM2.5, the most harmful type of particulate for human health, declined from 65 µg/m^3 to 35 µg/m^3, a reduction of 46%.//**CO emitted by ships: ** In the United States, since 1997, the 24-hour national ambient air quality standard (NAAQS) for PM2.5, the most harmful type of particulate for human health, declined from 65 µg/m^3 to 35 µg/m^3, a reduction of 46%.//**NOx emitted by ships: ** In the United States, since 1997, the 24-hour national ambient air quality standard (NAAQS) for PM2.5, the most harmful type of particulate for human health, declined from 65 µg/m^3 to 35 µg/m^3, a reduction of 46%.//**PM10 emitted by ships: ** In the United States, since 1997, the 24-hour national ambient air quality standard (NAAQS) for PM2.5, the most harmful type of particulate for human health, declined from 65 µg/m^3 to 35 µg/m^3, a reduction of 46%.//**PM2.5 emitted by ships: ** In the United States, since 1997, the 24-hour national ambient air quality standard (NAAQS) for PM2.5, the most harmful type of particulate for human health, declined from 65 µg/m^3 to 35 µg/m^3, a reduction of 46%.//**BC emitted by ships: ** In the United States, since 1997, the 24-hour national ambient air quality standard (NAAQS) for PM2.5, the most harmful type of particulate for human health, declined from 65 µg/m^3 to 35 µg/m^3, a reduction of 46%.//**OC emitted by ships: ** In the United States, since 1997, the 24-hour national ambient air quality standard (NAAQS) for PM2.5, the most harmful type of particulate for human health, declined from 65 µg/m^3 to 35 µg/m^3, a reduction of 46%.//**VOCs emitted by motorbikes: ** In the United States, since 1997, the 24-hour national ambient air quality standard (NAAQS) for PM2.5, the most harmful type of particulate for human health, declined from 65 µg/m^3 to 35 µg/m^3, a reduction of 46%.//**CO emitted by motorbikes: ** In the United States, since 1997, the 24-hour national ambient air quality standard (NAAQS) for PM2.5, the most harmful type of particulate for human health, declined from 65 µg/m^3 to 35 µg/m^3, a reduction of 46%.//**NOx emitted by motorbikes: ** In the United States, since 1997, the 24-hour national ambient air quality standard (NAAQS) for PM2.5, the most harmful type of particulate for human health, declined from 65 µg/m^3 to 35 µg/m^3, a reduction of 46%.//**PM10 emitted by motorbikes: ** In the United States, since 1997, the 24-hour national ambient air quality standard (NAAQS) for PM2.5, the most harmful type of particulate for human health, declined from 65 µg/m^3 to 35 µg/m^3, a reduction of 46%.//**PM2.5 emitted by motorbikes: ** In the United States, since 1997, the 24-hour national ambient air quality standard (NAAQS) for PM2.5, the most harmful type of particulate for human health, declined from 65 µg/m^3 to 35 µg/m^3, a reduction of 46%.//**SOx emitted by motorbikes: ** In the United States, since 1997, the 24-hour national ambient air quality standard (NAAQS) for PM2.5, the most harmful type of particulate for human health, declined from 65 µg/m^3 to 35 µg/m^3, a reduction of 46%.//**BC emitted by motorbikes: ** In the United States, since 1997, the 24-hour national ambient air quality standard (NAAQS) for PM2.5, the most harmful type of particulate for human health, declined from 65 µg/m^3 to 35 µg/m^3, a reduction of 46%.//**OC emitted by motorbikes: ** In the United States, since 1997, the 24-hour national ambient air quality standard (NAAQS) for PM2.5, the most harmful type of particulate for human health, declined from 65 µg/m^3 to 35 µg/m^3, a reduction of 46%. | transportation-sector-main.html#conv-pol-stds | conventional-pollutant-standards.html
Transportation | Conventional Pollutant Standards | Percentage Reduction of Separately Regulated Pollutants | aircraft | PM10 | aircraft | PM10 | 323 | No | Conventional Pollutant Standard | trans reduce regulated pollutants | 0 | 1 | 0.02 | % reduction in emissions | **Description:** This policy represents strengthening standards for the selected pollutant(s) emitted by the selected vehicle type(s). Conventional pollutants' most important, harmful impacts are on human health rather than on climate change. // **Guidance for setting values: **//**VOCs emitted by LDVs: ** In the United States, since 1997, the 24-hour national ambient air quality standard (NAAQS) for PM2.5, the most harmful type of particulate for human health, declined from 65 µg/m^3 to 35 µg/m^3, a reduction of 46%.//**CO emitted by LDVs: ** In the United States, since 1997, the 24-hour national ambient air quality standard (NAAQS) for PM2.5, the most harmful type of particulate for human health, declined from 65 µg/m^3 to 35 µg/m^3, a reduction of 46%.//**NOx emitted by LDVs: ** In the United States, since 1997, the 24-hour national ambient air quality standard (NAAQS) for PM2.5, the most harmful type of particulate for human health, declined from 65 µg/m^3 to 35 µg/m^3, a reduction of 46%.//**PM10 emitted by LDVs: ** In the United States, since 1997, the 24-hour national ambient air quality standard (NAAQS) for PM2.5, the most harmful type of particulate for human health, declined from 65 µg/m^3 to 35 µg/m^3, a reduction of 46%.//**PM2.5 emitted by LDVs: ** In the United States, since 1997, the 24-hour national ambient air quality standard (NAAQS) for PM2.5, the most harmful type of particulate for human health, declined from 65 µg/m^3 to 35 µg/m^3, a reduction of 46%.//**SOx emitted by LDVs: ** In the United States, since 1997, the 24-hour national ambient air quality standard (NAAQS) for PM2.5, the most harmful type of particulate for human health, declined from 65 µg/m^3 to 35 µg/m^3, a reduction of 46%.//**BC emitted by LDVs: ** In the United States, since 1997, the 24-hour national ambient air quality standard (NAAQS) for PM2.5, the most harmful type of particulate for human health, declined from 65 µg/m^3 to 35 µg/m^3, a reduction of 46%.//**OC emitted by LDVs: ** In the United States, since 1997, the 24-hour national ambient air quality standard (NAAQS) for PM2.5, the most harmful type of particulate for human health, declined from 65 µg/m^3 to 35 µg/m^3, a reduction of 46%.//**VOCs emitted by HDVs: ** In the United States, since 1997, the 24-hour national ambient air quality standard (NAAQS) for PM2.5, the most harmful type of particulate for human health, declined from 65 µg/m^3 to 35 µg/m^3, a reduction of 46%.//**CO emitted by HDVs: ** In the United States, since 1997, the 24-hour national ambient air quality standard (NAAQS) for PM2.5, the most harmful type of particulate for human health, declined from 65 µg/m^3 to 35 µg/m^3, a reduction of 46%.//**NOx emitted by HDVs: ** In the United States, since 1997, the 24-hour national ambient air quality standard (NAAQS) for PM2.5, the most harmful type of particulate for human health, declined from 65 µg/m^3 to 35 µg/m^3, a reduction of 46%.//**PM10 emitted by HDVs: ** In the United States, since 1997, the 24-hour national ambient air quality standard (NAAQS) for PM2.5, the most harmful type of particulate for human health, declined from 65 µg/m^3 to 35 µg/m^3, a reduction of 46%.//**PM2.5 emitted by HDVs: ** In the United States, since 1997, the 24-hour national ambient air quality standard (NAAQS) for PM2.5, the most harmful type of particulate for human health, declined from 65 µg/m^3 to 35 µg/m^3, a reduction of 46%.//**SOx emitted by HDVs: ** In the United States, since 1997, the 24-hour national ambient air quality standard (NAAQS) for PM2.5, the most harmful type of particulate for human health, declined from 65 µg/m^3 to 35 µg/m^3, a reduction of 46%.//**BC emitted by HDVs: ** In the United States, since 1997, the 24-hour national ambient air quality standard (NAAQS) for PM2.5, the most harmful type of particulate for human health, declined from 65 µg/m^3 to 35 µg/m^3, a reduction of 46%.//**OC emitted by HDVs: ** In the United States, since 1997, the 24-hour national ambient air quality standard (NAAQS) for PM2.5, the most harmful type of particulate for human health, declined from 65 µg/m^3 to 35 µg/m^3, a reduction of 46%.//**VOCs emitted by aircraft: ** In the United States, since 1997, the 24-hour national ambient air quality standard (NAAQS) for PM2.5, the most harmful type of particulate for human health, declined from 65 µg/m^3 to 35 µg/m^3, a reduction of 46%.//**NOx emitted by aircraft: ** In the United States, since 1997, the 24-hour national ambient air quality standard (NAAQS) for PM2.5, the most harmful type of particulate for human health, declined from 65 µg/m^3 to 35 µg/m^3, a reduction of 46%.//**VOCs emitted by rail: ** In the United States, since 1997, the 24-hour national ambient air quality standard (NAAQS) for PM2.5, the most harmful type of particulate for human health, declined from 65 µg/m^3 to 35 µg/m^3, a reduction of 46%.//**CO emitted by rail: ** In the United States, since 1997, the 24-hour national ambient air quality standard (NAAQS) for PM2.5, the most harmful type of particulate for human health, declined from 65 µg/m^3 to 35 µg/m^3, a reduction of 46%.//**NOx emitted by rail: ** In the United States, since 1997, the 24-hour national ambient air quality standard (NAAQS) for PM2.5, the most harmful type of particulate for human health, declined from 65 µg/m^3 to 35 µg/m^3, a reduction of 46%.//**PM10 emitted by rail: ** In the United States, since 1997, the 24-hour national ambient air quality standard (NAAQS) for PM2.5, the most harmful type of particulate for human health, declined from 65 µg/m^3 to 35 µg/m^3, a reduction of 46%.//**PM2.5 emitted by rail: ** In the United States, since 1997, the 24-hour national ambient air quality standard (NAAQS) for PM2.5, the most harmful type of particulate for human health, declined from 65 µg/m^3 to 35 µg/m^3, a reduction of 46%.//**BC emitted by rail: ** In the United States, since 1997, the 24-hour national ambient air quality standard (NAAQS) for PM2.5, the most harmful type of particulate for human health, declined from 65 µg/m^3 to 35 µg/m^3, a reduction of 46%.//**OC emitted by rail: ** In the United States, since 1997, the 24-hour national ambient air quality standard (NAAQS) for PM2.5, the most harmful type of particulate for human health, declined from 65 µg/m^3 to 35 µg/m^3, a reduction of 46%.//**VOCs emitted by ships: ** In the United States, since 1997, the 24-hour national ambient air quality standard (NAAQS) for PM2.5, the most harmful type of particulate for human health, declined from 65 µg/m^3 to 35 µg/m^3, a reduction of 46%.//**CO emitted by ships: ** In the United States, since 1997, the 24-hour national ambient air quality standard (NAAQS) for PM2.5, the most harmful type of particulate for human health, declined from 65 µg/m^3 to 35 µg/m^3, a reduction of 46%.//**NOx emitted by ships: ** In the United States, since 1997, the 24-hour national ambient air quality standard (NAAQS) for PM2.5, the most harmful type of particulate for human health, declined from 65 µg/m^3 to 35 µg/m^3, a reduction of 46%.//**PM10 emitted by ships: ** In the United States, since 1997, the 24-hour national ambient air quality standard (NAAQS) for PM2.5, the most harmful type of particulate for human health, declined from 65 µg/m^3 to 35 µg/m^3, a reduction of 46%.//**PM2.5 emitted by ships: ** In the United States, since 1997, the 24-hour national ambient air quality standard (NAAQS) for PM2.5, the most harmful type of particulate for human health, declined from 65 µg/m^3 to 35 µg/m^3, a reduction of 46%.//**BC emitted by ships: ** In the United States, since 1997, the 24-hour national ambient air quality standard (NAAQS) for PM2.5, the most harmful type of particulate for human health, declined from 65 µg/m^3 to 35 µg/m^3, a reduction of 46%.//**OC emitted by ships: ** In the United States, since 1997, the 24-hour national ambient air quality standard (NAAQS) for PM2.5, the most harmful type of particulate for human health, declined from 65 µg/m^3 to 35 µg/m^3, a reduction of 46%.//**VOCs emitted by motorbikes: ** In the United States, since 1997, the 24-hour national ambient air quality standard (NAAQS) for PM2.5, the most harmful type of particulate for human health, declined from 65 µg/m^3 to 35 µg/m^3, a reduction of 46%.//**CO emitted by motorbikes: ** In the United States, since 1997, the 24-hour national ambient air quality standard (NAAQS) for PM2.5, the most harmful type of particulate for human health, declined from 65 µg/m^3 to 35 µg/m^3, a reduction of 46%.//**NOx emitted by motorbikes: ** In the United States, since 1997, the 24-hour national ambient air quality standard (NAAQS) for PM2.5, the most harmful type of particulate for human health, declined from 65 µg/m^3 to 35 µg/m^3, a reduction of 46%.//**PM10 emitted by motorbikes: ** In the United States, since 1997, the 24-hour national ambient air quality standard (NAAQS) for PM2.5, the most harmful type of particulate for human health, declined from 65 µg/m^3 to 35 µg/m^3, a reduction of 46%.//**PM2.5 emitted by motorbikes: ** In the United States, since 1997, the 24-hour national ambient air quality standard (NAAQS) for PM2.5, the most harmful type of particulate for human health, declined from 65 µg/m^3 to 35 µg/m^3, a reduction of 46%.//**SOx emitted by motorbikes: ** In the United States, since 1997, the 24-hour national ambient air quality standard (NAAQS) for PM2.5, the most harmful type of particulate for human health, declined from 65 µg/m^3 to 35 µg/m^3, a reduction of 46%.//**BC emitted by motorbikes: ** In the United States, since 1997, the 24-hour national ambient air quality standard (NAAQS) for PM2.5, the most harmful type of particulate for human health, declined from 65 µg/m^3 to 35 µg/m^3, a reduction of 46%.//**OC emitted by motorbikes: ** In the United States, since 1997, the 24-hour national ambient air quality standard (NAAQS) for PM2.5, the most harmful type of particulate for human health, declined from 65 µg/m^3 to 35 µg/m^3, a reduction of 46%.
Transportation | Conventional Pollutant Standards | Percentage Reduction of Separately Regulated Pollutants | aircraft | PM25 | aircraft | PM2.5 | 324 | No | Conventional Pollutant Standard | trans reduce regulated pollutants | 0 | 1 | 0.02 | % reduction in emissions | **Description:** This policy represents strengthening standards for the selected pollutant(s) emitted by the selected vehicle type(s). Conventional pollutants' most important, harmful impacts are on human health rather than on climate change. // **Guidance for setting values: **//**VOCs emitted by LDVs: ** In the United States, since 1997, the 24-hour national ambient air quality standard (NAAQS) for PM2.5, the most harmful type of particulate for human health, declined from 65 µg/m^3 to 35 µg/m^3, a reduction of 46%.//**CO emitted by LDVs: ** In the United States, since 1997, the 24-hour national ambient air quality standard (NAAQS) for PM2.5, the most harmful type of particulate for human health, declined from 65 µg/m^3 to 35 µg/m^3, a reduction of 46%.//**NOx emitted by LDVs: ** In the United States, since 1997, the 24-hour national ambient air quality standard (NAAQS) for PM2.5, the most harmful type of particulate for human health, declined from 65 µg/m^3 to 35 µg/m^3, a reduction of 46%.//**PM10 emitted by LDVs: ** In the United States, since 1997, the 24-hour national ambient air quality standard (NAAQS) for PM2.5, the most harmful type of particulate for human health, declined from 65 µg/m^3 to 35 µg/m^3, a reduction of 46%.//**PM2.5 emitted by LDVs: ** In the United States, since 1997, the 24-hour national ambient air quality standard (NAAQS) for PM2.5, the most harmful type of particulate for human health, declined from 65 µg/m^3 to 35 µg/m^3, a reduction of 46%.//**SOx emitted by LDVs: ** In the United States, since 1997, the 24-hour national ambient air quality standard (NAAQS) for PM2.5, the most harmful type of particulate for human health, declined from 65 µg/m^3 to 35 µg/m^3, a reduction of 46%.//**BC emitted by LDVs: ** In the United States, since 1997, the 24-hour national ambient air quality standard (NAAQS) for PM2.5, the most harmful type of particulate for human health, declined from 65 µg/m^3 to 35 µg/m^3, a reduction of 46%.//**OC emitted by LDVs: ** In the United States, since 1997, the 24-hour national ambient air quality standard (NAAQS) for PM2.5, the most harmful type of particulate for human health, declined from 65 µg/m^3 to 35 µg/m^3, a reduction of 46%.//**VOCs emitted by HDVs: ** In the United States, since 1997, the 24-hour national ambient air quality standard (NAAQS) for PM2.5, the most harmful type of particulate for human health, declined from 65 µg/m^3 to 35 µg/m^3, a reduction of 46%.//**CO emitted by HDVs: ** In the United States, since 1997, the 24-hour national ambient air quality standard (NAAQS) for PM2.5, the most harmful type of particulate for human health, declined from 65 µg/m^3 to 35 µg/m^3, a reduction of 46%.//**NOx emitted by HDVs: ** In the United States, since 1997, the 24-hour national ambient air quality standard (NAAQS) for PM2.5, the most harmful type of particulate for human health, declined from 65 µg/m^3 to 35 µg/m^3, a reduction of 46%.//**PM10 emitted by HDVs: ** In the United States, since 1997, the 24-hour national ambient air quality standard (NAAQS) for PM2.5, the most harmful type of particulate for human health, declined from 65 µg/m^3 to 35 µg/m^3, a reduction of 46%.//**PM2.5 emitted by HDVs: ** In the United States, since 1997, the 24-hour national ambient air quality standard (NAAQS) for PM2.5, the most harmful type of particulate for human health, declined from 65 µg/m^3 to 35 µg/m^3, a reduction of 46%.//**SOx emitted by HDVs: ** In the United States, since 1997, the 24-hour national ambient air quality standard (NAAQS) for PM2.5, the most harmful type of particulate for human health, declined from 65 µg/m^3 to 35 µg/m^3, a reduction of 46%.//**BC emitted by HDVs: ** In the United States, since 1997, the 24-hour national ambient air quality standard (NAAQS) for PM2.5, the most harmful type of particulate for human health, declined from 65 µg/m^3 to 35 µg/m^3, a reduction of 46%.//**OC emitted by HDVs: ** In the United States, since 1997, the 24-hour national ambient air quality standard (NAAQS) for PM2.5, the most harmful type of particulate for human health, declined from 65 µg/m^3 to 35 µg/m^3, a reduction of 46%.//**VOCs emitted by aircraft: ** In the United States, since 1997, the 24-hour national ambient air quality standard (NAAQS) for PM2.5, the most harmful type of particulate for human health, declined from 65 µg/m^3 to 35 µg/m^3, a reduction of 46%.//**NOx emitted by aircraft: ** In the United States, since 1997, the 24-hour national ambient air quality standard (NAAQS) for PM2.5, the most harmful type of particulate for human health, declined from 65 µg/m^3 to 35 µg/m^3, a reduction of 46%.//**VOCs emitted by rail: ** In the United States, since 1997, the 24-hour national ambient air quality standard (NAAQS) for PM2.5, the most harmful type of particulate for human health, declined from 65 µg/m^3 to 35 µg/m^3, a reduction of 46%.//**CO emitted by rail: ** In the United States, since 1997, the 24-hour national ambient air quality standard (NAAQS) for PM2.5, the most harmful type of particulate for human health, declined from 65 µg/m^3 to 35 µg/m^3, a reduction of 46%.//**NOx emitted by rail: ** In the United States, since 1997, the 24-hour national ambient air quality standard (NAAQS) for PM2.5, the most harmful type of particulate for human health, declined from 65 µg/m^3 to 35 µg/m^3, a reduction of 46%.//**PM10 emitted by rail: ** In the United States, since 1997, the 24-hour national ambient air quality standard (NAAQS) for PM2.5, the most harmful type of particulate for human health, declined from 65 µg/m^3 to 35 µg/m^3, a reduction of 46%.//**PM2.5 emitted by rail: ** In the United States, since 1997, the 24-hour national ambient air quality standard (NAAQS) for PM2.5, the most harmful type of particulate for human health, declined from 65 µg/m^3 to 35 µg/m^3, a reduction of 46%.//**BC emitted by rail: ** In the United States, since 1997, the 24-hour national ambient air quality standard (NAAQS) for PM2.5, the most harmful type of particulate for human health, declined from 65 µg/m^3 to 35 µg/m^3, a reduction of 46%.//**OC emitted by rail: ** In the United States, since 1997, the 24-hour national ambient air quality standard (NAAQS) for PM2.5, the most harmful type of particulate for human health, declined from 65 µg/m^3 to 35 µg/m^3, a reduction of 46%.//**VOCs emitted by ships: ** In the United States, since 1997, the 24-hour national ambient air quality standard (NAAQS) for PM2.5, the most harmful type of particulate for human health, declined from 65 µg/m^3 to 35 µg/m^3, a reduction of 46%.//**CO emitted by ships: ** In the United States, since 1997, the 24-hour national ambient air quality standard (NAAQS) for PM2.5, the most harmful type of particulate for human health, declined from 65 µg/m^3 to 35 µg/m^3, a reduction of 46%.//**NOx emitted by ships: ** In the United States, since 1997, the 24-hour national ambient air quality standard (NAAQS) for PM2.5, the most harmful type of particulate for human health, declined from 65 µg/m^3 to 35 µg/m^3, a reduction of 46%.//**PM10 emitted by ships: ** In the United States, since 1997, the 24-hour national ambient air quality standard (NAAQS) for PM2.5, the most harmful type of particulate for human health, declined from 65 µg/m^3 to 35 µg/m^3, a reduction of 46%.//**PM2.5 emitted by ships: ** In the United States, since 1997, the 24-hour national ambient air quality standard (NAAQS) for PM2.5, the most harmful type of particulate for human health, declined from 65 µg/m^3 to 35 µg/m^3, a reduction of 46%.//**BC emitted by ships: ** In the United States, since 1997, the 24-hour national ambient air quality standard (NAAQS) for PM2.5, the most harmful type of particulate for human health, declined from 65 µg/m^3 to 35 µg/m^3, a reduction of 46%.//**OC emitted by ships: ** In the United States, since 1997, the 24-hour national ambient air quality standard (NAAQS) for PM2.5, the most harmful type of particulate for human health, declined from 65 µg/m^3 to 35 µg/m^3, a reduction of 46%.//**VOCs emitted by motorbikes: ** In the United States, since 1997, the 24-hour national ambient air quality standard (NAAQS) for PM2.5, the most harmful type of particulate for human health, declined from 65 µg/m^3 to 35 µg/m^3, a reduction of 46%.//**CO emitted by motorbikes: ** In the United States, since 1997, the 24-hour national ambient air quality standard (NAAQS) for PM2.5, the most harmful type of particulate for human health, declined from 65 µg/m^3 to 35 µg/m^3, a reduction of 46%.//**NOx emitted by motorbikes: ** In the United States, since 1997, the 24-hour national ambient air quality standard (NAAQS) for PM2.5, the most harmful type of particulate for human health, declined from 65 µg/m^3 to 35 µg/m^3, a reduction of 46%.//**PM10 emitted by motorbikes: ** In the United States, since 1997, the 24-hour national ambient air quality standard (NAAQS) for PM2.5, the most harmful type of particulate for human health, declined from 65 µg/m^3 to 35 µg/m^3, a reduction of 46%.//**PM2.5 emitted by motorbikes: ** In the United States, since 1997, the 24-hour national ambient air quality standard (NAAQS) for PM2.5, the most harmful type of particulate for human health, declined from 65 µg/m^3 to 35 µg/m^3, a reduction of 46%.//**SOx emitted by motorbikes: ** In the United States, since 1997, the 24-hour national ambient air quality standard (NAAQS) for PM2.5, the most harmful type of particulate for human health, declined from 65 µg/m^3 to 35 µg/m^3, a reduction of 46%.//**BC emitted by motorbikes: ** In the United States, since 1997, the 24-hour national ambient air quality standard (NAAQS) for PM2.5, the most harmful type of particulate for human health, declined from 65 µg/m^3 to 35 µg/m^3, a reduction of 46%.//**OC emitted by motorbikes: ** In the United States, since 1997, the 24-hour national ambient air quality standard (NAAQS) for PM2.5, the most harmful type of particulate for human health, declined from 65 µg/m^3 to 35 µg/m^3, a reduction of 46%.
Transportation | Conventional Pollutant Standards | Percentage Reduction of Separately Regulated Pollutants | aircraft | SOx | aircraft | SOx | 325 | No | Conventional Pollutant Standard | trans reduce regulated pollutants | 0 | 1 | 0.02 | % reduction in emissions | **Description:** This policy represents strengthening standards for the selected pollutant(s) emitted by the selected vehicle type(s). Conventional pollutants' most important, harmful impacts are on human health rather than on climate change. // **Guidance for setting values: **//**VOCs emitted by LDVs: ** In the United States, since 1997, the 24-hour national ambient air quality standard (NAAQS) for PM2.5, the most harmful type of particulate for human health, declined from 65 µg/m^3 to 35 µg/m^3, a reduction of 46%.//**CO emitted by LDVs: ** In the United States, since 1997, the 24-hour national ambient air quality standard (NAAQS) for PM2.5, the most harmful type of particulate for human health, declined from 65 µg/m^3 to 35 µg/m^3, a reduction of 46%.//**NOx emitted by LDVs: ** In the United States, since 1997, the 24-hour national ambient air quality standard (NAAQS) for PM2.5, the most harmful type of particulate for human health, declined from 65 µg/m^3 to 35 µg/m^3, a reduction of 46%.//**PM10 emitted by LDVs: ** In the United States, since 1997, the 24-hour national ambient air quality standard (NAAQS) for PM2.5, the most harmful type of particulate for human health, declined from 65 µg/m^3 to 35 µg/m^3, a reduction of 46%.//**PM2.5 emitted by LDVs: ** In the United States, since 1997, the 24-hour national ambient air quality standard (NAAQS) for PM2.5, the most harmful type of particulate for human health, declined from 65 µg/m^3 to 35 µg/m^3, a reduction of 46%.//**SOx emitted by LDVs: ** In the United States, since 1997, the 24-hour national ambient air quality standard (NAAQS) for PM2.5, the most harmful type of particulate for human health, declined from 65 µg/m^3 to 35 µg/m^3, a reduction of 46%.//**BC emitted by LDVs: ** In the United States, since 1997, the 24-hour national ambient air quality standard (NAAQS) for PM2.5, the most harmful type of particulate for human health, declined from 65 µg/m^3 to 35 µg/m^3, a reduction of 46%.//**OC emitted by LDVs: ** In the United States, since 1997, the 24-hour national ambient air quality standard (NAAQS) for PM2.5, the most harmful type of particulate for human health, declined from 65 µg/m^3 to 35 µg/m^3, a reduction of 46%.//**VOCs emitted by HDVs: ** In the United States, since 1997, the 24-hour national ambient air quality standard (NAAQS) for PM2.5, the most harmful type of particulate for human health, declined from 65 µg/m^3 to 35 µg/m^3, a reduction of 46%.//**CO emitted by HDVs: ** In the United States, since 1997, the 24-hour national ambient air quality standard (NAAQS) for PM2.5, the most harmful type of particulate for human health, declined from 65 µg/m^3 to 35 µg/m^3, a reduction of 46%.//**NOx emitted by HDVs: ** In the United States, since 1997, the 24-hour national ambient air quality standard (NAAQS) for PM2.5, the most harmful type of particulate for human health, declined from 65 µg/m^3 to 35 µg/m^3, a reduction of 46%.//**PM10 emitted by HDVs: ** In the United States, since 1997, the 24-hour national ambient air quality standard (NAAQS) for PM2.5, the most harmful type of particulate for human health, declined from 65 µg/m^3 to 35 µg/m^3, a reduction of 46%.//**PM2.5 emitted by HDVs: ** In the United States, since 1997, the 24-hour national ambient air quality standard (NAAQS) for PM2.5, the most harmful type of particulate for human health, declined from 65 µg/m^3 to 35 µg/m^3, a reduction of 46%.//**SOx emitted by HDVs: ** In the United States, since 1997, the 24-hour national ambient air quality standard (NAAQS) for PM2.5, the most harmful type of particulate for human health, declined from 65 µg/m^3 to 35 µg/m^3, a reduction of 46%.//**BC emitted by HDVs: ** In the United States, since 1997, the 24-hour national ambient air quality standard (NAAQS) for PM2.5, the most harmful type of particulate for human health, declined from 65 µg/m^3 to 35 µg/m^3, a reduction of 46%.//**OC emitted by HDVs: ** In the United States, since 1997, the 24-hour national ambient air quality standard (NAAQS) for PM2.5, the most harmful type of particulate for human health, declined from 65 µg/m^3 to 35 µg/m^3, a reduction of 46%.//**VOCs emitted by aircraft: ** In the United States, since 1997, the 24-hour national ambient air quality standard (NAAQS) for PM2.5, the most harmful type of particulate for human health, declined from 65 µg/m^3 to 35 µg/m^3, a reduction of 46%.//**NOx emitted by aircraft: ** In the United States, since 1997, the 24-hour national ambient air quality standard (NAAQS) for PM2.5, the most harmful type of particulate for human health, declined from 65 µg/m^3 to 35 µg/m^3, a reduction of 46%.//**VOCs emitted by rail: ** In the United States, since 1997, the 24-hour national ambient air quality standard (NAAQS) for PM2.5, the most harmful type of particulate for human health, declined from 65 µg/m^3 to 35 µg/m^3, a reduction of 46%.//**CO emitted by rail: ** In the United States, since 1997, the 24-hour national ambient air quality standard (NAAQS) for PM2.5, the most harmful type of particulate for human health, declined from 65 µg/m^3 to 35 µg/m^3, a reduction of 46%.//**NOx emitted by rail: ** In the United States, since 1997, the 24-hour national ambient air quality standard (NAAQS) for PM2.5, the most harmful type of particulate for human health, declined from 65 µg/m^3 to 35 µg/m^3, a reduction of 46%.//**PM10 emitted by rail: ** In the United States, since 1997, the 24-hour national ambient air quality standard (NAAQS) for PM2.5, the most harmful type of particulate for human health, declined from 65 µg/m^3 to 35 µg/m^3, a reduction of 46%.//**PM2.5 emitted by rail: ** In the United States, since 1997, the 24-hour national ambient air quality standard (NAAQS) for PM2.5, the most harmful type of particulate for human health, declined from 65 µg/m^3 to 35 µg/m^3, a reduction of 46%.//**BC emitted by rail: ** In the United States, since 1997, the 24-hour national ambient air quality standard (NAAQS) for PM2.5, the most harmful type of particulate for human health, declined from 65 µg/m^3 to 35 µg/m^3, a reduction of 46%.//**OC emitted by rail: ** In the United States, since 1997, the 24-hour national ambient air quality standard (NAAQS) for PM2.5, the most harmful type of particulate for human health, declined from 65 µg/m^3 to 35 µg/m^3, a reduction of 46%.//**VOCs emitted by ships: ** In the United States, since 1997, the 24-hour national ambient air quality standard (NAAQS) for PM2.5, the most harmful type of particulate for human health, declined from 65 µg/m^3 to 35 µg/m^3, a reduction of 46%.//**CO emitted by ships: ** In the United States, since 1997, the 24-hour national ambient air quality standard (NAAQS) for PM2.5, the most harmful type of particulate for human health, declined from 65 µg/m^3 to 35 µg/m^3, a reduction of 46%.//**NOx emitted by ships: ** In the United States, since 1997, the 24-hour national ambient air quality standard (NAAQS) for PM2.5, the most harmful type of particulate for human health, declined from 65 µg/m^3 to 35 µg/m^3, a reduction of 46%.//**PM10 emitted by ships: ** In the United States, since 1997, the 24-hour national ambient air quality standard (NAAQS) for PM2.5, the most harmful type of particulate for human health, declined from 65 µg/m^3 to 35 µg/m^3, a reduction of 46%.//**PM2.5 emitted by ships: ** In the United States, since 1997, the 24-hour national ambient air quality standard (NAAQS) for PM2.5, the most harmful type of particulate for human health, declined from 65 µg/m^3 to 35 µg/m^3, a reduction of 46%.//**BC emitted by ships: ** In the United States, since 1997, the 24-hour national ambient air quality standard (NAAQS) for PM2.5, the most harmful type of particulate for human health, declined from 65 µg/m^3 to 35 µg/m^3, a reduction of 46%.//**OC emitted by ships: ** In the United States, since 1997, the 24-hour national ambient air quality standard (NAAQS) for PM2.5, the most harmful type of particulate for human health, declined from 65 µg/m^3 to 35 µg/m^3, a reduction of 46%.//**VOCs emitted by motorbikes: ** In the United States, since 1997, the 24-hour national ambient air quality standard (NAAQS) for PM2.5, the most harmful type of particulate for human health, declined from 65 µg/m^3 to 35 µg/m^3, a reduction of 46%.//**CO emitted by motorbikes: ** In the United States, since 1997, the 24-hour national ambient air quality standard (NAAQS) for PM2.5, the most harmful type of particulate for human health, declined from 65 µg/m^3 to 35 µg/m^3, a reduction of 46%.//**NOx emitted by motorbikes: ** In the United States, since 1997, the 24-hour national ambient air quality standard (NAAQS) for PM2.5, the most harmful type of particulate for human health, declined from 65 µg/m^3 to 35 µg/m^3, a reduction of 46%.//**PM10 emitted by motorbikes: ** In the United States, since 1997, the 24-hour national ambient air quality standard (NAAQS) for PM2.5, the most harmful type of particulate for human health, declined from 65 µg/m^3 to 35 µg/m^3, a reduction of 46%.//**PM2.5 emitted by motorbikes: ** In the United States, since 1997, the 24-hour national ambient air quality standard (NAAQS) for PM2.5, the most harmful type of particulate for human health, declined from 65 µg/m^3 to 35 µg/m^3, a reduction of 46%.//**SOx emitted by motorbikes: ** In the United States, since 1997, the 24-hour national ambient air quality standard (NAAQS) for PM2.5, the most harmful type of particulate for human health, declined from 65 µg/m^3 to 35 µg/m^3, a reduction of 46%.//**BC emitted by motorbikes: ** In the United States, since 1997, the 24-hour national ambient air quality standard (NAAQS) for PM2.5, the most harmful type of particulate for human health, declined from 65 µg/m^3 to 35 µg/m^3, a reduction of 46%.//**OC emitted by motorbikes: ** In the United States, since 1997, the 24-hour national ambient air quality standard (NAAQS) for PM2.5, the most harmful type of particulate for human health, declined from 65 µg/m^3 to 35 µg/m^3, a reduction of 46%.
Transportation | Conventional Pollutant Standards | Percentage Reduction of Separately Regulated Pollutants | aircraft | BC | aircraft | BC | 326 | No | Conventional Pollutant Standard | trans reduce regulated pollutants | 0 | 1 | 0.02 | % reduction in emissions | **Description:** This policy represents strengthening standards for the selected pollutant(s) emitted by the selected vehicle type(s). Conventional pollutants' most important, harmful impacts are on human health rather than on climate change. // **Guidance for setting values: **//**VOCs emitted by LDVs: ** In the United States, since 1997, the 24-hour national ambient air quality standard (NAAQS) for PM2.5, the most harmful type of particulate for human health, declined from 65 µg/m^3 to 35 µg/m^3, a reduction of 46%.//**CO emitted by LDVs: ** In the United States, since 1997, the 24-hour national ambient air quality standard (NAAQS) for PM2.5, the most harmful type of particulate for human health, declined from 65 µg/m^3 to 35 µg/m^3, a reduction of 46%.//**NOx emitted by LDVs: ** In the United States, since 1997, the 24-hour national ambient air quality standard (NAAQS) for PM2.5, the most harmful type of particulate for human health, declined from 65 µg/m^3 to 35 µg/m^3, a reduction of 46%.//**PM10 emitted by LDVs: ** In the United States, since 1997, the 24-hour national ambient air quality standard (NAAQS) for PM2.5, the most harmful type of particulate for human health, declined from 65 µg/m^3 to 35 µg/m^3, a reduction of 46%.//**PM2.5 emitted by LDVs: ** In the United States, since 1997, the 24-hour national ambient air quality standard (NAAQS) for PM2.5, the most harmful type of particulate for human health, declined from 65 µg/m^3 to 35 µg/m^3, a reduction of 46%.//**SOx emitted by LDVs: ** In the United States, since 1997, the 24-hour national ambient air quality standard (NAAQS) for PM2.5, the most harmful type of particulate for human health, declined from 65 µg/m^3 to 35 µg/m^3, a reduction of 46%.//**BC emitted by LDVs: ** In the United States, since 1997, the 24-hour national ambient air quality standard (NAAQS) for PM2.5, the most harmful type of particulate for human health, declined from 65 µg/m^3 to 35 µg/m^3, a reduction of 46%.//**OC emitted by LDVs: ** In the United States, since 1997, the 24-hour national ambient air quality standard (NAAQS) for PM2.5, the most harmful type of particulate for human health, declined from 65 µg/m^3 to 35 µg/m^3, a reduction of 46%.//**VOCs emitted by HDVs: ** In the United States, since 1997, the 24-hour national ambient air quality standard (NAAQS) for PM2.5, the most harmful type of particulate for human health, declined from 65 µg/m^3 to 35 µg/m^3, a reduction of 46%.//**CO emitted by HDVs: ** In the United States, since 1997, the 24-hour national ambient air quality standard (NAAQS) for PM2.5, the most harmful type of particulate for human health, declined from 65 µg/m^3 to 35 µg/m^3, a reduction of 46%.//**NOx emitted by HDVs: ** In the United States, since 1997, the 24-hour national ambient air quality standard (NAAQS) for PM2.5, the most harmful type of particulate for human health, declined from 65 µg/m^3 to 35 µg/m^3, a reduction of 46%.//**PM10 emitted by HDVs: ** In the United States, since 1997, the 24-hour national ambient air quality standard (NAAQS) for PM2.5, the most harmful type of particulate for human health, declined from 65 µg/m^3 to 35 µg/m^3, a reduction of 46%.//**PM2.5 emitted by HDVs: ** In the United States, since 1997, the 24-hour national ambient air quality standard (NAAQS) for PM2.5, the most harmful type of particulate for human health, declined from 65 µg/m^3 to 35 µg/m^3, a reduction of 46%.//**SOx emitted by HDVs: ** In the United States, since 1997, the 24-hour national ambient air quality standard (NAAQS) for PM2.5, the most harmful type of particulate for human health, declined from 65 µg/m^3 to 35 µg/m^3, a reduction of 46%.//**BC emitted by HDVs: ** In the United States, since 1997, the 24-hour national ambient air quality standard (NAAQS) for PM2.5, the most harmful type of particulate for human health, declined from 65 µg/m^3 to 35 µg/m^3, a reduction of 46%.//**OC emitted by HDVs: ** In the United States, since 1997, the 24-hour national ambient air quality standard (NAAQS) for PM2.5, the most harmful type of particulate for human health, declined from 65 µg/m^3 to 35 µg/m^3, a reduction of 46%.//**VOCs emitted by aircraft: ** In the United States, since 1997, the 24-hour national ambient air quality standard (NAAQS) for PM2.5, the most harmful type of particulate for human health, declined from 65 µg/m^3 to 35 µg/m^3, a reduction of 46%.//**NOx emitted by aircraft: ** In the United States, since 1997, the 24-hour national ambient air quality standard (NAAQS) for PM2.5, the most harmful type of particulate for human health, declined from 65 µg/m^3 to 35 µg/m^3, a reduction of 46%.//**VOCs emitted by rail: ** In the United States, since 1997, the 24-hour national ambient air quality standard (NAAQS) for PM2.5, the most harmful type of particulate for human health, declined from 65 µg/m^3 to 35 µg/m^3, a reduction of 46%.//**CO emitted by rail: ** In the United States, since 1997, the 24-hour national ambient air quality standard (NAAQS) for PM2.5, the most harmful type of particulate for human health, declined from 65 µg/m^3 to 35 µg/m^3, a reduction of 46%.//**NOx emitted by rail: ** In the United States, since 1997, the 24-hour national ambient air quality standard (NAAQS) for PM2.5, the most harmful type of particulate for human health, declined from 65 µg/m^3 to 35 µg/m^3, a reduction of 46%.//**PM10 emitted by rail: ** In the United States, since 1997, the 24-hour national ambient air quality standard (NAAQS) for PM2.5, the most harmful type of particulate for human health, declined from 65 µg/m^3 to 35 µg/m^3, a reduction of 46%.//**PM2.5 emitted by rail: ** In the United States, since 1997, the 24-hour national ambient air quality standard (NAAQS) for PM2.5, the most harmful type of particulate for human health, declined from 65 µg/m^3 to 35 µg/m^3, a reduction of 46%.//**BC emitted by rail: ** In the United States, since 1997, the 24-hour national ambient air quality standard (NAAQS) for PM2.5, the most harmful type of particulate for human health, declined from 65 µg/m^3 to 35 µg/m^3, a reduction of 46%.//**OC emitted by rail: ** In the United States, since 1997, the 24-hour national ambient air quality standard (NAAQS) for PM2.5, the most harmful type of particulate for human health, declined from 65 µg/m^3 to 35 µg/m^3, a reduction of 46%.//**VOCs emitted by ships: ** In the United States, since 1997, the 24-hour national ambient air quality standard (NAAQS) for PM2.5, the most harmful type of particulate for human health, declined from 65 µg/m^3 to 35 µg/m^3, a reduction of 46%.//**CO emitted by ships: ** In the United States, since 1997, the 24-hour national ambient air quality standard (NAAQS) for PM2.5, the most harmful type of particulate for human health, declined from 65 µg/m^3 to 35 µg/m^3, a reduction of 46%.//**NOx emitted by ships: ** In the United States, since 1997, the 24-hour national ambient air quality standard (NAAQS) for PM2.5, the most harmful type of particulate for human health, declined from 65 µg/m^3 to 35 µg/m^3, a reduction of 46%.//**PM10 emitted by ships: ** In the United States, since 1997, the 24-hour national ambient air quality standard (NAAQS) for PM2.5, the most harmful type of particulate for human health, declined from 65 µg/m^3 to 35 µg/m^3, a reduction of 46%.//**PM2.5 emitted by ships: ** In the United States, since 1997, the 24-hour national ambient air quality standard (NAAQS) for PM2.5, the most harmful type of particulate for human health, declined from 65 µg/m^3 to 35 µg/m^3, a reduction of 46%.//**BC emitted by ships: ** In the United States, since 1997, the 24-hour national ambient air quality standard (NAAQS) for PM2.5, the most harmful type of particulate for human health, declined from 65 µg/m^3 to 35 µg/m^3, a reduction of 46%.//**OC emitted by ships: ** In the United States, since 1997, the 24-hour national ambient air quality standard (NAAQS) for PM2.5, the most harmful type of particulate for human health, declined from 65 µg/m^3 to 35 µg/m^3, a reduction of 46%.//**VOCs emitted by motorbikes: ** In the United States, since 1997, the 24-hour national ambient air quality standard (NAAQS) for PM2.5, the most harmful type of particulate for human health, declined from 65 µg/m^3 to 35 µg/m^3, a reduction of 46%.//**CO emitted by motorbikes: ** In the United States, since 1997, the 24-hour national ambient air quality standard (NAAQS) for PM2.5, the most harmful type of particulate for human health, declined from 65 µg/m^3 to 35 µg/m^3, a reduction of 46%.//**NOx emitted by motorbikes: ** In the United States, since 1997, the 24-hour national ambient air quality standard (NAAQS) for PM2.5, the most harmful type of particulate for human health, declined from 65 µg/m^3 to 35 µg/m^3, a reduction of 46%.//**PM10 emitted by motorbikes: ** In the United States, since 1997, the 24-hour national ambient air quality standard (NAAQS) for PM2.5, the most harmful type of particulate for human health, declined from 65 µg/m^3 to 35 µg/m^3, a reduction of 46%.//**PM2.5 emitted by motorbikes: ** In the United States, since 1997, the 24-hour national ambient air quality standard (NAAQS) for PM2.5, the most harmful type of particulate for human health, declined from 65 µg/m^3 to 35 µg/m^3, a reduction of 46%.//**SOx emitted by motorbikes: ** In the United States, since 1997, the 24-hour national ambient air quality standard (NAAQS) for PM2.5, the most harmful type of particulate for human health, declined from 65 µg/m^3 to 35 µg/m^3, a reduction of 46%.//**BC emitted by motorbikes: ** In the United States, since 1997, the 24-hour national ambient air quality standard (NAAQS) for PM2.5, the most harmful type of particulate for human health, declined from 65 µg/m^3 to 35 µg/m^3, a reduction of 46%.//**OC emitted by motorbikes: ** In the United States, since 1997, the 24-hour national ambient air quality standard (NAAQS) for PM2.5, the most harmful type of particulate for human health, declined from 65 µg/m^3 to 35 µg/m^3, a reduction of 46%.
Transportation | Conventional Pollutant Standards | Percentage Reduction of Separately Regulated Pollutants | aircraft | OC | aircraft | OC | 327 | No | Conventional Pollutant Standard | trans reduce regulated pollutants | 0 | 1 | 0.02 | % reduction in emissions | **Description:** This policy represents strengthening standards for the selected pollutant(s) emitted by the selected vehicle type(s). Conventional pollutants' most important, harmful impacts are on human health rather than on climate change. // **Guidance for setting values: **//**VOCs emitted by LDVs: ** In the United States, since 1997, the 24-hour national ambient air quality standard (NAAQS) for PM2.5, the most harmful type of particulate for human health, declined from 65 µg/m^3 to 35 µg/m^3, a reduction of 46%.//**CO emitted by LDVs: ** In the United States, since 1997, the 24-hour national ambient air quality standard (NAAQS) for PM2.5, the most harmful type of particulate for human health, declined from 65 µg/m^3 to 35 µg/m^3, a reduction of 46%.//**NOx emitted by LDVs: ** In the United States, since 1997, the 24-hour national ambient air quality standard (NAAQS) for PM2.5, the most harmful type of particulate for human health, declined from 65 µg/m^3 to 35 µg/m^3, a reduction of 46%.//**PM10 emitted by LDVs: ** In the United States, since 1997, the 24-hour national ambient air quality standard (NAAQS) for PM2.5, the most harmful type of particulate for human health, declined from 65 µg/m^3 to 35 µg/m^3, a reduction of 46%.//**PM2.5 emitted by LDVs: ** In the United States, since 1997, the 24-hour national ambient air quality standard (NAAQS) for PM2.5, the most harmful type of particulate for human health, declined from 65 µg/m^3 to 35 µg/m^3, a reduction of 46%.//**SOx emitted by LDVs: ** In the United States, since 1997, the 24-hour national ambient air quality standard (NAAQS) for PM2.5, the most harmful type of particulate for human health, declined from 65 µg/m^3 to 35 µg/m^3, a reduction of 46%.//**BC emitted by LDVs: ** In the United States, since 1997, the 24-hour national ambient air quality standard (NAAQS) for PM2.5, the most harmful type of particulate for human health, declined from 65 µg/m^3 to 35 µg/m^3, a reduction of 46%.//**OC emitted by LDVs: ** In the United States, since 1997, the 24-hour national ambient air quality standard (NAAQS) for PM2.5, the most harmful type of particulate for human health, declined from 65 µg/m^3 to 35 µg/m^3, a reduction of 46%.//**VOCs emitted by HDVs: ** In the United States, since 1997, the 24-hour national ambient air quality standard (NAAQS) for PM2.5, the most harmful type of particulate for human health, declined from 65 µg/m^3 to 35 µg/m^3, a reduction of 46%.//**CO emitted by HDVs: ** In the United States, since 1997, the 24-hour national ambient air quality standard (NAAQS) for PM2.5, the most harmful type of particulate for human health, declined from 65 µg/m^3 to 35 µg/m^3, a reduction of 46%.//**NOx emitted by HDVs: ** In the United States, since 1997, the 24-hour national ambient air quality standard (NAAQS) for PM2.5, the most harmful type of particulate for human health, declined from 65 µg/m^3 to 35 µg/m^3, a reduction of 46%.//**PM10 emitted by HDVs: ** In the United States, since 1997, the 24-hour national ambient air quality standard (NAAQS) for PM2.5, the most harmful type of particulate for human health, declined from 65 µg/m^3 to 35 µg/m^3, a reduction of 46%.//**PM2.5 emitted by HDVs: ** In the United States, since 1997, the 24-hour national ambient air quality standard (NAAQS) for PM2.5, the most harmful type of particulate for human health, declined from 65 µg/m^3 to 35 µg/m^3, a reduction of 46%.//**SOx emitted by HDVs: ** In the United States, since 1997, the 24-hour national ambient air quality standard (NAAQS) for PM2.5, the most harmful type of particulate for human health, declined from 65 µg/m^3 to 35 µg/m^3, a reduction of 46%.//**BC emitted by HDVs: ** In the United States, since 1997, the 24-hour national ambient air quality standard (NAAQS) for PM2.5, the most harmful type of particulate for human health, declined from 65 µg/m^3 to 35 µg/m^3, a reduction of 46%.//**OC emitted by HDVs: ** In the United States, since 1997, the 24-hour national ambient air quality standard (NAAQS) for PM2.5, the most harmful type of particulate for human health, declined from 65 µg/m^3 to 35 µg/m^3, a reduction of 46%.//**VOCs emitted by aircraft: ** In the United States, since 1997, the 24-hour national ambient air quality standard (NAAQS) for PM2.5, the most harmful type of particulate for human health, declined from 65 µg/m^3 to 35 µg/m^3, a reduction of 46%.//**NOx emitted by aircraft: ** In the United States, since 1997, the 24-hour national ambient air quality standard (NAAQS) for PM2.5, the most harmful type of particulate for human health, declined from 65 µg/m^3 to 35 µg/m^3, a reduction of 46%.//**VOCs emitted by rail: ** In the United States, since 1997, the 24-hour national ambient air quality standard (NAAQS) for PM2.5, the most harmful type of particulate for human health, declined from 65 µg/m^3 to 35 µg/m^3, a reduction of 46%.//**CO emitted by rail: ** In the United States, since 1997, the 24-hour national ambient air quality standard (NAAQS) for PM2.5, the most harmful type of particulate for human health, declined from 65 µg/m^3 to 35 µg/m^3, a reduction of 46%.//**NOx emitted by rail: ** In the United States, since 1997, the 24-hour national ambient air quality standard (NAAQS) for PM2.5, the most harmful type of particulate for human health, declined from 65 µg/m^3 to 35 µg/m^3, a reduction of 46%.//**PM10 emitted by rail: ** In the United States, since 1997, the 24-hour national ambient air quality standard (NAAQS) for PM2.5, the most harmful type of particulate for human health, declined from 65 µg/m^3 to 35 µg/m^3, a reduction of 46%.//**PM2.5 emitted by rail: ** In the United States, since 1997, the 24-hour national ambient air quality standard (NAAQS) for PM2.5, the most harmful type of particulate for human health, declined from 65 µg/m^3 to 35 µg/m^3, a reduction of 46%.//**BC emitted by rail: ** In the United States, since 1997, the 24-hour national ambient air quality standard (NAAQS) for PM2.5, the most harmful type of particulate for human health, declined from 65 µg/m^3 to 35 µg/m^3, a reduction of 46%.//**OC emitted by rail: ** In the United States, since 1997, the 24-hour national ambient air quality standard (NAAQS) for PM2.5, the most harmful type of particulate for human health, declined from 65 µg/m^3 to 35 µg/m^3, a reduction of 46%.//**VOCs emitted by ships: ** In the United States, since 1997, the 24-hour national ambient air quality standard (NAAQS) for PM2.5, the most harmful type of particulate for human health, declined from 65 µg/m^3 to 35 µg/m^3, a reduction of 46%.//**CO emitted by ships: ** In the United States, since 1997, the 24-hour national ambient air quality standard (NAAQS) for PM2.5, the most harmful type of particulate for human health, declined from 65 µg/m^3 to 35 µg/m^3, a reduction of 46%.//**NOx emitted by ships: ** In the United States, since 1997, the 24-hour national ambient air quality standard (NAAQS) for PM2.5, the most harmful type of particulate for human health, declined from 65 µg/m^3 to 35 µg/m^3, a reduction of 46%.//**PM10 emitted by ships: ** In the United States, since 1997, the 24-hour national ambient air quality standard (NAAQS) for PM2.5, the most harmful type of particulate for human health, declined from 65 µg/m^3 to 35 µg/m^3, a reduction of 46%.//**PM2.5 emitted by ships: ** In the United States, since 1997, the 24-hour national ambient air quality standard (NAAQS) for PM2.5, the most harmful type of particulate for human health, declined from 65 µg/m^3 to 35 µg/m^3, a reduction of 46%.//**BC emitted by ships: ** In the United States, since 1997, the 24-hour national ambient air quality standard (NAAQS) for PM2.5, the most harmful type of particulate for human health, declined from 65 µg/m^3 to 35 µg/m^3, a reduction of 46%.//**OC emitted by ships: ** In the United States, since 1997, the 24-hour national ambient air quality standard (NAAQS) for PM2.5, the most harmful type of particulate for human health, declined from 65 µg/m^3 to 35 µg/m^3, a reduction of 46%.//**VOCs emitted by motorbikes: ** In the United States, since 1997, the 24-hour national ambient air quality standard (NAAQS) for PM2.5, the most harmful type of particulate for human health, declined from 65 µg/m^3 to 35 µg/m^3, a reduction of 46%.//**CO emitted by motorbikes: ** In the United States, since 1997, the 24-hour national ambient air quality standard (NAAQS) for PM2.5, the most harmful type of particulate for human health, declined from 65 µg/m^3 to 35 µg/m^3, a reduction of 46%.//**NOx emitted by motorbikes: ** In the United States, since 1997, the 24-hour national ambient air quality standard (NAAQS) for PM2.5, the most harmful type of particulate for human health, declined from 65 µg/m^3 to 35 µg/m^3, a reduction of 46%.//**PM10 emitted by motorbikes: ** In the United States, since 1997, the 24-hour national ambient air quality standard (NAAQS) for PM2.5, the most harmful type of particulate for human health, declined from 65 µg/m^3 to 35 µg/m^3, a reduction of 46%.//**PM2.5 emitted by motorbikes: ** In the United States, since 1997, the 24-hour national ambient air quality standard (NAAQS) for PM2.5, the most harmful type of particulate for human health, declined from 65 µg/m^3 to 35 µg/m^3, a reduction of 46%.//**SOx emitted by motorbikes: ** In the United States, since 1997, the 24-hour national ambient air quality standard (NAAQS) for PM2.5, the most harmful type of particulate for human health, declined from 65 µg/m^3 to 35 µg/m^3, a reduction of 46%.//**BC emitted by motorbikes: ** In the United States, since 1997, the 24-hour national ambient air quality standard (NAAQS) for PM2.5, the most harmful type of particulate for human health, declined from 65 µg/m^3 to 35 µg/m^3, a reduction of 46%.//**OC emitted by motorbikes: ** In the United States, since 1997, the 24-hour national ambient air quality standard (NAAQS) for PM2.5, the most harmful type of particulate for human health, declined from 65 µg/m^3 to 35 µg/m^3, a reduction of 46%.
Transportation | Conventional Pollutant Standards | Percentage Reduction of Separately Regulated Pollutants | aircraft | CH4 | aircraft | CH4 | 328 | No | Conventional Pollutant Standard | trans reduce regulated pollutants | 0 | 1 | 0.02 | % reduction in emissions | **Description:** This policy represents strengthening standards for the selected pollutant(s) emitted by the selected vehicle type(s). Conventional pollutants' most important, harmful impacts are on human health rather than on climate change. // **Guidance for setting values: **//**VOCs emitted by LDVs: ** In the United States, since 1997, the 24-hour national ambient air quality standard (NAAQS) for PM2.5, the most harmful type of particulate for human health, declined from 65 µg/m^3 to 35 µg/m^3, a reduction of 46%.//**CO emitted by LDVs: ** In the United States, since 1997, the 24-hour national ambient air quality standard (NAAQS) for PM2.5, the most harmful type of particulate for human health, declined from 65 µg/m^3 to 35 µg/m^3, a reduction of 46%.//**NOx emitted by LDVs: ** In the United States, since 1997, the 24-hour national ambient air quality standard (NAAQS) for PM2.5, the most harmful type of particulate for human health, declined from 65 µg/m^3 to 35 µg/m^3, a reduction of 46%.//**PM10 emitted by LDVs: ** In the United States, since 1997, the 24-hour national ambient air quality standard (NAAQS) for PM2.5, the most harmful type of particulate for human health, declined from 65 µg/m^3 to 35 µg/m^3, a reduction of 46%.//**PM2.5 emitted by LDVs: ** In the United States, since 1997, the 24-hour national ambient air quality standard (NAAQS) for PM2.5, the most harmful type of particulate for human health, declined from 65 µg/m^3 to 35 µg/m^3, a reduction of 46%.//**SOx emitted by LDVs: ** In the United States, since 1997, the 24-hour national ambient air quality standard (NAAQS) for PM2.5, the most harmful type of particulate for human health, declined from 65 µg/m^3 to 35 µg/m^3, a reduction of 46%.//**BC emitted by LDVs: ** In the United States, since 1997, the 24-hour national ambient air quality standard (NAAQS) for PM2.5, the most harmful type of particulate for human health, declined from 65 µg/m^3 to 35 µg/m^3, a reduction of 46%.//**OC emitted by LDVs: ** In the United States, since 1997, the 24-hour national ambient air quality standard (NAAQS) for PM2.5, the most harmful type of particulate for human health, declined from 65 µg/m^3 to 35 µg/m^3, a reduction of 46%.//**VOCs emitted by HDVs: ** In the United States, since 1997, the 24-hour national ambient air quality standard (NAAQS) for PM2.5, the most harmful type of particulate for human health, declined from 65 µg/m^3 to 35 µg/m^3, a reduction of 46%.//**CO emitted by HDVs: ** In the United States, since 1997, the 24-hour national ambient air quality standard (NAAQS) for PM2.5, the most harmful type of particulate for human health, declined from 65 µg/m^3 to 35 µg/m^3, a reduction of 46%.//**NOx emitted by HDVs: ** In the United States, since 1997, the 24-hour national ambient air quality standard (NAAQS) for PM2.5, the most harmful type of particulate for human health, declined from 65 µg/m^3 to 35 µg/m^3, a reduction of 46%.//**PM10 emitted by HDVs: ** In the United States, since 1997, the 24-hour national ambient air quality standard (NAAQS) for PM2.5, the most harmful type of particulate for human health, declined from 65 µg/m^3 to 35 µg/m^3, a reduction of 46%.//**PM2.5 emitted by HDVs: ** In the United States, since 1997, the 24-hour national ambient air quality standard (NAAQS) for PM2.5, the most harmful type of particulate for human health, declined from 65 µg/m^3 to 35 µg/m^3, a reduction of 46%.//**SOx emitted by HDVs: ** In the United States, since 1997, the 24-hour national ambient air quality standard (NAAQS) for PM2.5, the most harmful type of particulate for human health, declined from 65 µg/m^3 to 35 µg/m^3, a reduction of 46%.//**BC emitted by HDVs: ** In the United States, since 1997, the 24-hour national ambient air quality standard (NAAQS) for PM2.5, the most harmful type of particulate for human health, declined from 65 µg/m^3 to 35 µg/m^3, a reduction of 46%.//**OC emitted by HDVs: ** In the United States, since 1997, the 24-hour national ambient air quality standard (NAAQS) for PM2.5, the most harmful type of particulate for human health, declined from 65 µg/m^3 to 35 µg/m^3, a reduction of 46%.//**VOCs emitted by aircraft: ** In the United States, since 1997, the 24-hour national ambient air quality standard (NAAQS) for PM2.5, the most harmful type of particulate for human health, declined from 65 µg/m^3 to 35 µg/m^3, a reduction of 46%.//**NOx emitted by aircraft: ** In the United States, since 1997, the 24-hour national ambient air quality standard (NAAQS) for PM2.5, the most harmful type of particulate for human health, declined from 65 µg/m^3 to 35 µg/m^3, a reduction of 46%.//**VOCs emitted by rail: ** In the United States, since 1997, the 24-hour national ambient air quality standard (NAAQS) for PM2.5, the most harmful type of particulate for human health, declined from 65 µg/m^3 to 35 µg/m^3, a reduction of 46%.//**CO emitted by rail: ** In the United States, since 1997, the 24-hour national ambient air quality standard (NAAQS) for PM2.5, the most harmful type of particulate for human health, declined from 65 µg/m^3 to 35 µg/m^3, a reduction of 46%.//**NOx emitted by rail: ** In the United States, since 1997, the 24-hour national ambient air quality standard (NAAQS) for PM2.5, the most harmful type of particulate for human health, declined from 65 µg/m^3 to 35 µg/m^3, a reduction of 46%.//**PM10 emitted by rail: ** In the United States, since 1997, the 24-hour national ambient air quality standard (NAAQS) for PM2.5, the most harmful type of particulate for human health, declined from 65 µg/m^3 to 35 µg/m^3, a reduction of 46%.//**PM2.5 emitted by rail: ** In the United States, since 1997, the 24-hour national ambient air quality standard (NAAQS) for PM2.5, the most harmful type of particulate for human health, declined from 65 µg/m^3 to 35 µg/m^3, a reduction of 46%.//**BC emitted by rail: ** In the United States, since 1997, the 24-hour national ambient air quality standard (NAAQS) for PM2.5, the most harmful type of particulate for human health, declined from 65 µg/m^3 to 35 µg/m^3, a reduction of 46%.//**OC emitted by rail: ** In the United States, since 1997, the 24-hour national ambient air quality standard (NAAQS) for PM2.5, the most harmful type of particulate for human health, declined from 65 µg/m^3 to 35 µg/m^3, a reduction of 46%.//**VOCs emitted by ships: ** In the United States, since 1997, the 24-hour national ambient air quality standard (NAAQS) for PM2.5, the most harmful type of particulate for human health, declined from 65 µg/m^3 to 35 µg/m^3, a reduction of 46%.//**CO emitted by ships: ** In the United States, since 1997, the 24-hour national ambient air quality standard (NAAQS) for PM2.5, the most harmful type of particulate for human health, declined from 65 µg/m^3 to 35 µg/m^3, a reduction of 46%.//**NOx emitted by ships: ** In the United States, since 1997, the 24-hour national ambient air quality standard (NAAQS) for PM2.5, the most harmful type of particulate for human health, declined from 65 µg/m^3 to 35 µg/m^3, a reduction of 46%.//**PM10 emitted by ships: ** In the United States, since 1997, the 24-hour national ambient air quality standard (NAAQS) for PM2.5, the most harmful type of particulate for human health, declined from 65 µg/m^3 to 35 µg/m^3, a reduction of 46%.//**PM2.5 emitted by ships: ** In the United States, since 1997, the 24-hour national ambient air quality standard (NAAQS) for PM2.5, the most harmful type of particulate for human health, declined from 65 µg/m^3 to 35 µg/m^3, a reduction of 46%.//**BC emitted by ships: ** In the United States, since 1997, the 24-hour national ambient air quality standard (NAAQS) for PM2.5, the most harmful type of particulate for human health, declined from 65 µg/m^3 to 35 µg/m^3, a reduction of 46%.//**OC emitted by ships: ** In the United States, since 1997, the 24-hour national ambient air quality standard (NAAQS) for PM2.5, the most harmful type of particulate for human health, declined from 65 µg/m^3 to 35 µg/m^3, a reduction of 46%.//**VOCs emitted by motorbikes: ** In the United States, since 1997, the 24-hour national ambient air quality standard (NAAQS) for PM2.5, the most harmful type of particulate for human health, declined from 65 µg/m^3 to 35 µg/m^3, a reduction of 46%.//**CO emitted by motorbikes: ** In the United States, since 1997, the 24-hour national ambient air quality standard (NAAQS) for PM2.5, the most harmful type of particulate for human health, declined from 65 µg/m^3 to 35 µg/m^3, a reduction of 46%.//**NOx emitted by motorbikes: ** In the United States, since 1997, the 24-hour national ambient air quality standard (NAAQS) for PM2.5, the most harmful type of particulate for human health, declined from 65 µg/m^3 to 35 µg/m^3, a reduction of 46%.//**PM10 emitted by motorbikes: ** In the United States, since 1997, the 24-hour national ambient air quality standard (NAAQS) for PM2.5, the most harmful type of particulate for human health, declined from 65 µg/m^3 to 35 µg/m^3, a reduction of 46%.//**PM2.5 emitted by motorbikes: ** In the United States, since 1997, the 24-hour national ambient air quality standard (NAAQS) for PM2.5, the most harmful type of particulate for human health, declined from 65 µg/m^3 to 35 µg/m^3, a reduction of 46%.//**SOx emitted by motorbikes: ** In the United States, since 1997, the 24-hour national ambient air quality standard (NAAQS) for PM2.5, the most harmful type of particulate for human health, declined from 65 µg/m^3 to 35 µg/m^3, a reduction of 46%.//**BC emitted by motorbikes: ** In the United States, since 1997, the 24-hour national ambient air quality standard (NAAQS) for PM2.5, the most harmful type of particulate for human health, declined from 65 µg/m^3 to 35 µg/m^3, a reduction of 46%.//**OC emitted by motorbikes: ** In the United States, since 1997, the 24-hour national ambient air quality standard (NAAQS) for PM2.5, the most harmful type of particulate for human health, declined from 65 µg/m^3 to 35 µg/m^3, a reduction of 46%.
Transportation | Conventional Pollutant Standards | Percentage Reduction of Separately Regulated Pollutants | aircraft | N2O | aircraft | N2O | 329 | No | Conventional Pollutant Standard | trans reduce regulated pollutants | 0 | 1 | 0.02 | % reduction in emissions | **Description:** This policy represents strengthening standards for the selected pollutant(s) emitted by the selected vehicle type(s). Conventional pollutants' most important, harmful impacts are on human health rather than on climate change. // **Guidance for setting values: **//**VOCs emitted by LDVs: ** In the United States, since 1997, the 24-hour national ambient air quality standard (NAAQS) for PM2.5, the most harmful type of particulate for human health, declined from 65 µg/m^3 to 35 µg/m^3, a reduction of 46%.//**CO emitted by LDVs: ** In the United States, since 1997, the 24-hour national ambient air quality standard (NAAQS) for PM2.5, the most harmful type of particulate for human health, declined from 65 µg/m^3 to 35 µg/m^3, a reduction of 46%.//**NOx emitted by LDVs: ** In the United States, since 1997, the 24-hour national ambient air quality standard (NAAQS) for PM2.5, the most harmful type of particulate for human health, declined from 65 µg/m^3 to 35 µg/m^3, a reduction of 46%.//**PM10 emitted by LDVs: ** In the United States, since 1997, the 24-hour national ambient air quality standard (NAAQS) for PM2.5, the most harmful type of particulate for human health, declined from 65 µg/m^3 to 35 µg/m^3, a reduction of 46%.//**PM2.5 emitted by LDVs: ** In the United States, since 1997, the 24-hour national ambient air quality standard (NAAQS) for PM2.5, the most harmful type of particulate for human health, declined from 65 µg/m^3 to 35 µg/m^3, a reduction of 46%.//**SOx emitted by LDVs: ** In the United States, since 1997, the 24-hour national ambient air quality standard (NAAQS) for PM2.5, the most harmful type of particulate for human health, declined from 65 µg/m^3 to 35 µg/m^3, a reduction of 46%.//**BC emitted by LDVs: ** In the United States, since 1997, the 24-hour national ambient air quality standard (NAAQS) for PM2.5, the most harmful type of particulate for human health, declined from 65 µg/m^3 to 35 µg/m^3, a reduction of 46%.//**OC emitted by LDVs: ** In the United States, since 1997, the 24-hour national ambient air quality standard (NAAQS) for PM2.5, the most harmful type of particulate for human health, declined from 65 µg/m^3 to 35 µg/m^3, a reduction of 46%.//**VOCs emitted by HDVs: ** In the United States, since 1997, the 24-hour national ambient air quality standard (NAAQS) for PM2.5, the most harmful type of particulate for human health, declined from 65 µg/m^3 to 35 µg/m^3, a reduction of 46%.//**CO emitted by HDVs: ** In the United States, since 1997, the 24-hour national ambient air quality standard (NAAQS) for PM2.5, the most harmful type of particulate for human health, declined from 65 µg/m^3 to 35 µg/m^3, a reduction of 46%.//**NOx emitted by HDVs: ** In the United States, since 1997, the 24-hour national ambient air quality standard (NAAQS) for PM2.5, the most harmful type of particulate for human health, declined from 65 µg/m^3 to 35 µg/m^3, a reduction of 46%.//**PM10 emitted by HDVs: ** In the United States, since 1997, the 24-hour national ambient air quality standard (NAAQS) for PM2.5, the most harmful type of particulate for human health, declined from 65 µg/m^3 to 35 µg/m^3, a reduction of 46%.//**PM2.5 emitted by HDVs: ** In the United States, since 1997, the 24-hour national ambient air quality standard (NAAQS) for PM2.5, the most harmful type of particulate for human health, declined from 65 µg/m^3 to 35 µg/m^3, a reduction of 46%.//**SOx emitted by HDVs: ** In the United States, since 1997, the 24-hour national ambient air quality standard (NAAQS) for PM2.5, the most harmful type of particulate for human health, declined from 65 µg/m^3 to 35 µg/m^3, a reduction of 46%.//**BC emitted by HDVs: ** In the United States, since 1997, the 24-hour national ambient air quality standard (NAAQS) for PM2.5, the most harmful type of particulate for human health, declined from 65 µg/m^3 to 35 µg/m^3, a reduction of 46%.//**OC emitted by HDVs: ** In the United States, since 1997, the 24-hour national ambient air quality standard (NAAQS) for PM2.5, the most harmful type of particulate for human health, declined from 65 µg/m^3 to 35 µg/m^3, a reduction of 46%.//**VOCs emitted by aircraft: ** In the United States, since 1997, the 24-hour national ambient air quality standard (NAAQS) for PM2.5, the most harmful type of particulate for human health, declined from 65 µg/m^3 to 35 µg/m^3, a reduction of 46%.//**NOx emitted by aircraft: ** In the United States, since 1997, the 24-hour national ambient air quality standard (NAAQS) for PM2.5, the most harmful type of particulate for human health, declined from 65 µg/m^3 to 35 µg/m^3, a reduction of 46%.//**VOCs emitted by rail: ** In the United States, since 1997, the 24-hour national ambient air quality standard (NAAQS) for PM2.5, the most harmful type of particulate for human health, declined from 65 µg/m^3 to 35 µg/m^3, a reduction of 46%.//**CO emitted by rail: ** In the United States, since 1997, the 24-hour national ambient air quality standard (NAAQS) for PM2.5, the most harmful type of particulate for human health, declined from 65 µg/m^3 to 35 µg/m^3, a reduction of 46%.//**NOx emitted by rail: ** In the United States, since 1997, the 24-hour national ambient air quality standard (NAAQS) for PM2.5, the most harmful type of particulate for human health, declined from 65 µg/m^3 to 35 µg/m^3, a reduction of 46%.//**PM10 emitted by rail: ** In the United States, since 1997, the 24-hour national ambient air quality standard (NAAQS) for PM2.5, the most harmful type of particulate for human health, declined from 65 µg/m^3 to 35 µg/m^3, a reduction of 46%.//**PM2.5 emitted by rail: ** In the United States, since 1997, the 24-hour national ambient air quality standard (NAAQS) for PM2.5, the most harmful type of particulate for human health, declined from 65 µg/m^3 to 35 µg/m^3, a reduction of 46%.//**BC emitted by rail: ** In the United States, since 1997, the 24-hour national ambient air quality standard (NAAQS) for PM2.5, the most harmful type of particulate for human health, declined from 65 µg/m^3 to 35 µg/m^3, a reduction of 46%.//**OC emitted by rail: ** In the United States, since 1997, the 24-hour national ambient air quality standard (NAAQS) for PM2.5, the most harmful type of particulate for human health, declined from 65 µg/m^3 to 35 µg/m^3, a reduction of 46%.//**VOCs emitted by ships: ** In the United States, since 1997, the 24-hour national ambient air quality standard (NAAQS) for PM2.5, the most harmful type of particulate for human health, declined from 65 µg/m^3 to 35 µg/m^3, a reduction of 46%.//**CO emitted by ships: ** In the United States, since 1997, the 24-hour national ambient air quality standard (NAAQS) for PM2.5, the most harmful type of particulate for human health, declined from 65 µg/m^3 to 35 µg/m^3, a reduction of 46%.//**NOx emitted by ships: ** In the United States, since 1997, the 24-hour national ambient air quality standard (NAAQS) for PM2.5, the most harmful type of particulate for human health, declined from 65 µg/m^3 to 35 µg/m^3, a reduction of 46%.//**PM10 emitted by ships: ** In the United States, since 1997, the 24-hour national ambient air quality standard (NAAQS) for PM2.5, the most harmful type of particulate for human health, declined from 65 µg/m^3 to 35 µg/m^3, a reduction of 46%.//**PM2.5 emitted by ships: ** In the United States, since 1997, the 24-hour national ambient air quality standard (NAAQS) for PM2.5, the most harmful type of particulate for human health, declined from 65 µg/m^3 to 35 µg/m^3, a reduction of 46%.//**BC emitted by ships: ** In the United States, since 1997, the 24-hour national ambient air quality standard (NAAQS) for PM2.5, the most harmful type of particulate for human health, declined from 65 µg/m^3 to 35 µg/m^3, a reduction of 46%.//**OC emitted by ships: ** In the United States, since 1997, the 24-hour national ambient air quality standard (NAAQS) for PM2.5, the most harmful type of particulate for human health, declined from 65 µg/m^3 to 35 µg/m^3, a reduction of 46%.//**VOCs emitted by motorbikes: ** In the United States, since 1997, the 24-hour national ambient air quality standard (NAAQS) for PM2.5, the most harmful type of particulate for human health, declined from 65 µg/m^3 to 35 µg/m^3, a reduction of 46%.//**CO emitted by motorbikes: ** In the United States, since 1997, the 24-hour national ambient air quality standard (NAAQS) for PM2.5, the most harmful type of particulate for human health, declined from 65 µg/m^3 to 35 µg/m^3, a reduction of 46%.//**NOx emitted by motorbikes: ** In the United States, since 1997, the 24-hour national ambient air quality standard (NAAQS) for PM2.5, the most harmful type of particulate for human health, declined from 65 µg/m^3 to 35 µg/m^3, a reduction of 46%.//**PM10 emitted by motorbikes: ** In the United States, since 1997, the 24-hour national ambient air quality standard (NAAQS) for PM2.5, the most harmful type of particulate for human health, declined from 65 µg/m^3 to 35 µg/m^3, a reduction of 46%.//**PM2.5 emitted by motorbikes: ** In the United States, since 1997, the 24-hour national ambient air quality standard (NAAQS) for PM2.5, the most harmful type of particulate for human health, declined from 65 µg/m^3 to 35 µg/m^3, a reduction of 46%.//**SOx emitted by motorbikes: ** In the United States, since 1997, the 24-hour national ambient air quality standard (NAAQS) for PM2.5, the most harmful type of particulate for human health, declined from 65 µg/m^3 to 35 µg/m^3, a reduction of 46%.//**BC emitted by motorbikes: ** In the United States, since 1997, the 24-hour national ambient air quality standard (NAAQS) for PM2.5, the most harmful type of particulate for human health, declined from 65 µg/m^3 to 35 µg/m^3, a reduction of 46%.//**OC emitted by motorbikes: ** In the United States, since 1997, the 24-hour national ambient air quality standard (NAAQS) for PM2.5, the most harmful type of particulate for human health, declined from 65 µg/m^3 to 35 µg/m^3, a reduction of 46%.
Transportation | Conventional Pollutant Standards | Percentage Reduction of Separately Regulated Pollutants | rail | VOC | rail | VOCs | 330 | Yes | Conventional Pollutant Standard | trans reduce regulated pollutants | 0 | 1 | 0.02 | % reduction in emissions | **Description:** This policy represents strengthening standards for the selected pollutant(s) emitted by the selected vehicle type(s). Conventional pollutants' most important, harmful impacts are on human health rather than on climate change. // **Guidance for setting values: **//**VOCs emitted by LDVs: ** In the United States, since 1997, the 24-hour national ambient air quality standard (NAAQS) for PM2.5, the most harmful type of particulate for human health, declined from 65 µg/m^3 to 35 µg/m^3, a reduction of 46%.//**CO emitted by LDVs: ** In the United States, since 1997, the 24-hour national ambient air quality standard (NAAQS) for PM2.5, the most harmful type of particulate for human health, declined from 65 µg/m^3 to 35 µg/m^3, a reduction of 46%.//**NOx emitted by LDVs: ** In the United States, since 1997, the 24-hour national ambient air quality standard (NAAQS) for PM2.5, the most harmful type of particulate for human health, declined from 65 µg/m^3 to 35 µg/m^3, a reduction of 46%.//**PM10 emitted by LDVs: ** In the United States, since 1997, the 24-hour national ambient air quality standard (NAAQS) for PM2.5, the most harmful type of particulate for human health, declined from 65 µg/m^3 to 35 µg/m^3, a reduction of 46%.//**PM2.5 emitted by LDVs: ** In the United States, since 1997, the 24-hour national ambient air quality standard (NAAQS) for PM2.5, the most harmful type of particulate for human health, declined from 65 µg/m^3 to 35 µg/m^3, a reduction of 46%.//**SOx emitted by LDVs: ** In the United States, since 1997, the 24-hour national ambient air quality standard (NAAQS) for PM2.5, the most harmful type of particulate for human health, declined from 65 µg/m^3 to 35 µg/m^3, a reduction of 46%.//**BC emitted by LDVs: ** In the United States, since 1997, the 24-hour national ambient air quality standard (NAAQS) for PM2.5, the most harmful type of particulate for human health, declined from 65 µg/m^3 to 35 µg/m^3, a reduction of 46%.//**OC emitted by LDVs: ** In the United States, since 1997, the 24-hour national ambient air quality standard (NAAQS) for PM2.5, the most harmful type of particulate for human health, declined from 65 µg/m^3 to 35 µg/m^3, a reduction of 46%.//**VOCs emitted by HDVs: ** In the United States, since 1997, the 24-hour national ambient air quality standard (NAAQS) for PM2.5, the most harmful type of particulate for human health, declined from 65 µg/m^3 to 35 µg/m^3, a reduction of 46%.//**CO emitted by HDVs: ** In the United States, since 1997, the 24-hour national ambient air quality standard (NAAQS) for PM2.5, the most harmful type of particulate for human health, declined from 65 µg/m^3 to 35 µg/m^3, a reduction of 46%.//**NOx emitted by HDVs: ** In the United States, since 1997, the 24-hour national ambient air quality standard (NAAQS) for PM2.5, the most harmful type of particulate for human health, declined from 65 µg/m^3 to 35 µg/m^3, a reduction of 46%.//**PM10 emitted by HDVs: ** In the United States, since 1997, the 24-hour national ambient air quality standard (NAAQS) for PM2.5, the most harmful type of particulate for human health, declined from 65 µg/m^3 to 35 µg/m^3, a reduction of 46%.//**PM2.5 emitted by HDVs: ** In the United States, since 1997, the 24-hour national ambient air quality standard (NAAQS) for PM2.5, the most harmful type of particulate for human health, declined from 65 µg/m^3 to 35 µg/m^3, a reduction of 46%.//**SOx emitted by HDVs: ** In the United States, since 1997, the 24-hour national ambient air quality standard (NAAQS) for PM2.5, the most harmful type of particulate for human health, declined from 65 µg/m^3 to 35 µg/m^3, a reduction of 46%.//**BC emitted by HDVs: ** In the United States, since 1997, the 24-hour national ambient air quality standard (NAAQS) for PM2.5, the most harmful type of particulate for human health, declined from 65 µg/m^3 to 35 µg/m^3, a reduction of 46%.//**OC emitted by HDVs: ** In the United States, since 1997, the 24-hour national ambient air quality standard (NAAQS) for PM2.5, the most harmful type of particulate for human health, declined from 65 µg/m^3 to 35 µg/m^3, a reduction of 46%.//**VOCs emitted by aircraft: ** In the United States, since 1997, the 24-hour national ambient air quality standard (NAAQS) for PM2.5, the most harmful type of particulate for human health, declined from 65 µg/m^3 to 35 µg/m^3, a reduction of 46%.//**NOx emitted by aircraft: ** In the United States, since 1997, the 24-hour national ambient air quality standard (NAAQS) for PM2.5, the most harmful type of particulate for human health, declined from 65 µg/m^3 to 35 µg/m^3, a reduction of 46%.//**VOCs emitted by rail: ** In the United States, since 1997, the 24-hour national ambient air quality standard (NAAQS) for PM2.5, the most harmful type of particulate for human health, declined from 65 µg/m^3 to 35 µg/m^3, a reduction of 46%.//**CO emitted by rail: ** In the United States, since 1997, the 24-hour national ambient air quality standard (NAAQS) for PM2.5, the most harmful type of particulate for human health, declined from 65 µg/m^3 to 35 µg/m^3, a reduction of 46%.//**NOx emitted by rail: ** In the United States, since 1997, the 24-hour national ambient air quality standard (NAAQS) for PM2.5, the most harmful type of particulate for human health, declined from 65 µg/m^3 to 35 µg/m^3, a reduction of 46%.//**PM10 emitted by rail: ** In the United States, since 1997, the 24-hour national ambient air quality standard (NAAQS) for PM2.5, the most harmful type of particulate for human health, declined from 65 µg/m^3 to 35 µg/m^3, a reduction of 46%.//**PM2.5 emitted by rail: ** In the United States, since 1997, the 24-hour national ambient air quality standard (NAAQS) for PM2.5, the most harmful type of particulate for human health, declined from 65 µg/m^3 to 35 µg/m^3, a reduction of 46%.//**BC emitted by rail: ** In the United States, since 1997, the 24-hour national ambient air quality standard (NAAQS) for PM2.5, the most harmful type of particulate for human health, declined from 65 µg/m^3 to 35 µg/m^3, a reduction of 46%.//**OC emitted by rail: ** In the United States, since 1997, the 24-hour national ambient air quality standard (NAAQS) for PM2.5, the most harmful type of particulate for human health, declined from 65 µg/m^3 to 35 µg/m^3, a reduction of 46%.//**VOCs emitted by ships: ** In the United States, since 1997, the 24-hour national ambient air quality standard (NAAQS) for PM2.5, the most harmful type of particulate for human health, declined from 65 µg/m^3 to 35 µg/m^3, a reduction of 46%.//**CO emitted by ships: ** In the United States, since 1997, the 24-hour national ambient air quality standard (NAAQS) for PM2.5, the most harmful type of particulate for human health, declined from 65 µg/m^3 to 35 µg/m^3, a reduction of 46%.//**NOx emitted by ships: ** In the United States, since 1997, the 24-hour national ambient air quality standard (NAAQS) for PM2.5, the most harmful type of particulate for human health, declined from 65 µg/m^3 to 35 µg/m^3, a reduction of 46%.//**PM10 emitted by ships: ** In the United States, since 1997, the 24-hour national ambient air quality standard (NAAQS) for PM2.5, the most harmful type of particulate for human health, declined from 65 µg/m^3 to 35 µg/m^3, a reduction of 46%.//**PM2.5 emitted by ships: ** In the United States, since 1997, the 24-hour national ambient air quality standard (NAAQS) for PM2.5, the most harmful type of particulate for human health, declined from 65 µg/m^3 to 35 µg/m^3, a reduction of 46%.//**BC emitted by ships: ** In the United States, since 1997, the 24-hour national ambient air quality standard (NAAQS) for PM2.5, the most harmful type of particulate for human health, declined from 65 µg/m^3 to 35 µg/m^3, a reduction of 46%.//**OC emitted by ships: ** In the United States, since 1997, the 24-hour national ambient air quality standard (NAAQS) for PM2.5, the most harmful type of particulate for human health, declined from 65 µg/m^3 to 35 µg/m^3, a reduction of 46%.//**VOCs emitted by motorbikes: ** In the United States, since 1997, the 24-hour national ambient air quality standard (NAAQS) for PM2.5, the most harmful type of particulate for human health, declined from 65 µg/m^3 to 35 µg/m^3, a reduction of 46%.//**CO emitted by motorbikes: ** In the United States, since 1997, the 24-hour national ambient air quality standard (NAAQS) for PM2.5, the most harmful type of particulate for human health, declined from 65 µg/m^3 to 35 µg/m^3, a reduction of 46%.//**NOx emitted by motorbikes: ** In the United States, since 1997, the 24-hour national ambient air quality standard (NAAQS) for PM2.5, the most harmful type of particulate for human health, declined from 65 µg/m^3 to 35 µg/m^3, a reduction of 46%.//**PM10 emitted by motorbikes: ** In the United States, since 1997, the 24-hour national ambient air quality standard (NAAQS) for PM2.5, the most harmful type of particulate for human health, declined from 65 µg/m^3 to 35 µg/m^3, a reduction of 46%.//**PM2.5 emitted by motorbikes: ** In the United States, since 1997, the 24-hour national ambient air quality standard (NAAQS) for PM2.5, the most harmful type of particulate for human health, declined from 65 µg/m^3 to 35 µg/m^3, a reduction of 46%.//**SOx emitted by motorbikes: ** In the United States, since 1997, the 24-hour national ambient air quality standard (NAAQS) for PM2.5, the most harmful type of particulate for human health, declined from 65 µg/m^3 to 35 µg/m^3, a reduction of 46%.//**BC emitted by motorbikes: ** In the United States, since 1997, the 24-hour national ambient air quality standard (NAAQS) for PM2.5, the most harmful type of particulate for human health, declined from 65 µg/m^3 to 35 µg/m^3, a reduction of 46%.//**OC emitted by motorbikes: ** In the United States, since 1997, the 24-hour national ambient air quality standard (NAAQS) for PM2.5, the most harmful type of particulate for human health, declined from 65 µg/m^3 to 35 µg/m^3, a reduction of 46%. | transportation-sector-main.html#conv-pol-stds | conventional-pollutant-standards.html
Transportation | Conventional Pollutant Standards | Percentage Reduction of Separately Regulated Pollutants | rail | CO | rail | CO | 331 | Yes | Conventional Pollutant Standard | trans reduce regulated pollutants | 0 | 1 | 0.02 | % reduction in emissions | **Description:** This policy represents strengthening standards for the selected pollutant(s) emitted by the selected vehicle type(s). Conventional pollutants' most important, harmful impacts are on human health rather than on climate change. // **Guidance for setting values: **//**VOCs emitted by LDVs: ** In the United States, since 1997, the 24-hour national ambient air quality standard (NAAQS) for PM2.5, the most harmful type of particulate for human health, declined from 65 µg/m^3 to 35 µg/m^3, a reduction of 46%.//**CO emitted by LDVs: ** In the United States, since 1997, the 24-hour national ambient air quality standard (NAAQS) for PM2.5, the most harmful type of particulate for human health, declined from 65 µg/m^3 to 35 µg/m^3, a reduction of 46%.//**NOx emitted by LDVs: ** In the United States, since 1997, the 24-hour national ambient air quality standard (NAAQS) for PM2.5, the most harmful type of particulate for human health, declined from 65 µg/m^3 to 35 µg/m^3, a reduction of 46%.//**PM10 emitted by LDVs: ** In the United States, since 1997, the 24-hour national ambient air quality standard (NAAQS) for PM2.5, the most harmful type of particulate for human health, declined from 65 µg/m^3 to 35 µg/m^3, a reduction of 46%.//**PM2.5 emitted by LDVs: ** In the United States, since 1997, the 24-hour national ambient air quality standard (NAAQS) for PM2.5, the most harmful type of particulate for human health, declined from 65 µg/m^3 to 35 µg/m^3, a reduction of 46%.//**SOx emitted by LDVs: ** In the United States, since 1997, the 24-hour national ambient air quality standard (NAAQS) for PM2.5, the most harmful type of particulate for human health, declined from 65 µg/m^3 to 35 µg/m^3, a reduction of 46%.//**BC emitted by LDVs: ** In the United States, since 1997, the 24-hour national ambient air quality standard (NAAQS) for PM2.5, the most harmful type of particulate for human health, declined from 65 µg/m^3 to 35 µg/m^3, a reduction of 46%.//**OC emitted by LDVs: ** In the United States, since 1997, the 24-hour national ambient air quality standard (NAAQS) for PM2.5, the most harmful type of particulate for human health, declined from 65 µg/m^3 to 35 µg/m^3, a reduction of 46%.//**VOCs emitted by HDVs: ** In the United States, since 1997, the 24-hour national ambient air quality standard (NAAQS) for PM2.5, the most harmful type of particulate for human health, declined from 65 µg/m^3 to 35 µg/m^3, a reduction of 46%.//**CO emitted by HDVs: ** In the United States, since 1997, the 24-hour national ambient air quality standard (NAAQS) for PM2.5, the most harmful type of particulate for human health, declined from 65 µg/m^3 to 35 µg/m^3, a reduction of 46%.//**NOx emitted by HDVs: ** In the United States, since 1997, the 24-hour national ambient air quality standard (NAAQS) for PM2.5, the most harmful type of particulate for human health, declined from 65 µg/m^3 to 35 µg/m^3, a reduction of 46%.//**PM10 emitted by HDVs: ** In the United States, since 1997, the 24-hour national ambient air quality standard (NAAQS) for PM2.5, the most harmful type of particulate for human health, declined from 65 µg/m^3 to 35 µg/m^3, a reduction of 46%.//**PM2.5 emitted by HDVs: ** In the United States, since 1997, the 24-hour national ambient air quality standard (NAAQS) for PM2.5, the most harmful type of particulate for human health, declined from 65 µg/m^3 to 35 µg/m^3, a reduction of 46%.//**SOx emitted by HDVs: ** In the United States, since 1997, the 24-hour national ambient air quality standard (NAAQS) for PM2.5, the most harmful type of particulate for human health, declined from 65 µg/m^3 to 35 µg/m^3, a reduction of 46%.//**BC emitted by HDVs: ** In the United States, since 1997, the 24-hour national ambient air quality standard (NAAQS) for PM2.5, the most harmful type of particulate for human health, declined from 65 µg/m^3 to 35 µg/m^3, a reduction of 46%.//**OC emitted by HDVs: ** In the United States, since 1997, the 24-hour national ambient air quality standard (NAAQS) for PM2.5, the most harmful type of particulate for human health, declined from 65 µg/m^3 to 35 µg/m^3, a reduction of 46%.//**VOCs emitted by aircraft: ** In the United States, since 1997, the 24-hour national ambient air quality standard (NAAQS) for PM2.5, the most harmful type of particulate for human health, declined from 65 µg/m^3 to 35 µg/m^3, a reduction of 46%.//**NOx emitted by aircraft: ** In the United States, since 1997, the 24-hour national ambient air quality standard (NAAQS) for PM2.5, the most harmful type of particulate for human health, declined from 65 µg/m^3 to 35 µg/m^3, a reduction of 46%.//**VOCs emitted by rail: ** In the United States, since 1997, the 24-hour national ambient air quality standard (NAAQS) for PM2.5, the most harmful type of particulate for human health, declined from 65 µg/m^3 to 35 µg/m^3, a reduction of 46%.//**CO emitted by rail: ** In the United States, since 1997, the 24-hour national ambient air quality standard (NAAQS) for PM2.5, the most harmful type of particulate for human health, declined from 65 µg/m^3 to 35 µg/m^3, a reduction of 46%.//**NOx emitted by rail: ** In the United States, since 1997, the 24-hour national ambient air quality standard (NAAQS) for PM2.5, the most harmful type of particulate for human health, declined from 65 µg/m^3 to 35 µg/m^3, a reduction of 46%.//**PM10 emitted by rail: ** In the United States, since 1997, the 24-hour national ambient air quality standard (NAAQS) for PM2.5, the most harmful type of particulate for human health, declined from 65 µg/m^3 to 35 µg/m^3, a reduction of 46%.//**PM2.5 emitted by rail: ** In the United States, since 1997, the 24-hour national ambient air quality standard (NAAQS) for PM2.5, the most harmful type of particulate for human health, declined from 65 µg/m^3 to 35 µg/m^3, a reduction of 46%.//**BC emitted by rail: ** In the United States, since 1997, the 24-hour national ambient air quality standard (NAAQS) for PM2.5, the most harmful type of particulate for human health, declined from 65 µg/m^3 to 35 µg/m^3, a reduction of 46%.//**OC emitted by rail: ** In the United States, since 1997, the 24-hour national ambient air quality standard (NAAQS) for PM2.5, the most harmful type of particulate for human health, declined from 65 µg/m^3 to 35 µg/m^3, a reduction of 46%.//**VOCs emitted by ships: ** In the United States, since 1997, the 24-hour national ambient air quality standard (NAAQS) for PM2.5, the most harmful type of particulate for human health, declined from 65 µg/m^3 to 35 µg/m^3, a reduction of 46%.//**CO emitted by ships: ** In the United States, since 1997, the 24-hour national ambient air quality standard (NAAQS) for PM2.5, the most harmful type of particulate for human health, declined from 65 µg/m^3 to 35 µg/m^3, a reduction of 46%.//**NOx emitted by ships: ** In the United States, since 1997, the 24-hour national ambient air quality standard (NAAQS) for PM2.5, the most harmful type of particulate for human health, declined from 65 µg/m^3 to 35 µg/m^3, a reduction of 46%.//**PM10 emitted by ships: ** In the United States, since 1997, the 24-hour national ambient air quality standard (NAAQS) for PM2.5, the most harmful type of particulate for human health, declined from 65 µg/m^3 to 35 µg/m^3, a reduction of 46%.//**PM2.5 emitted by ships: ** In the United States, since 1997, the 24-hour national ambient air quality standard (NAAQS) for PM2.5, the most harmful type of particulate for human health, declined from 65 µg/m^3 to 35 µg/m^3, a reduction of 46%.//**BC emitted by ships: ** In the United States, since 1997, the 24-hour national ambient air quality standard (NAAQS) for PM2.5, the most harmful type of particulate for human health, declined from 65 µg/m^3 to 35 µg/m^3, a reduction of 46%.//**OC emitted by ships: ** In the United States, since 1997, the 24-hour national ambient air quality standard (NAAQS) for PM2.5, the most harmful type of particulate for human health, declined from 65 µg/m^3 to 35 µg/m^3, a reduction of 46%.//**VOCs emitted by motorbikes: ** In the United States, since 1997, the 24-hour national ambient air quality standard (NAAQS) for PM2.5, the most harmful type of particulate for human health, declined from 65 µg/m^3 to 35 µg/m^3, a reduction of 46%.//**CO emitted by motorbikes: ** In the United States, since 1997, the 24-hour national ambient air quality standard (NAAQS) for PM2.5, the most harmful type of particulate for human health, declined from 65 µg/m^3 to 35 µg/m^3, a reduction of 46%.//**NOx emitted by motorbikes: ** In the United States, since 1997, the 24-hour national ambient air quality standard (NAAQS) for PM2.5, the most harmful type of particulate for human health, declined from 65 µg/m^3 to 35 µg/m^3, a reduction of 46%.//**PM10 emitted by motorbikes: ** In the United States, since 1997, the 24-hour national ambient air quality standard (NAAQS) for PM2.5, the most harmful type of particulate for human health, declined from 65 µg/m^3 to 35 µg/m^3, a reduction of 46%.//**PM2.5 emitted by motorbikes: ** In the United States, since 1997, the 24-hour national ambient air quality standard (NAAQS) for PM2.5, the most harmful type of particulate for human health, declined from 65 µg/m^3 to 35 µg/m^3, a reduction of 46%.//**SOx emitted by motorbikes: ** In the United States, since 1997, the 24-hour national ambient air quality standard (NAAQS) for PM2.5, the most harmful type of particulate for human health, declined from 65 µg/m^3 to 35 µg/m^3, a reduction of 46%.//**BC emitted by motorbikes: ** In the United States, since 1997, the 24-hour national ambient air quality standard (NAAQS) for PM2.5, the most harmful type of particulate for human health, declined from 65 µg/m^3 to 35 µg/m^3, a reduction of 46%.//**OC emitted by motorbikes: ** In the United States, since 1997, the 24-hour national ambient air quality standard (NAAQS) for PM2.5, the most harmful type of particulate for human health, declined from 65 µg/m^3 to 35 µg/m^3, a reduction of 46%. | transportation-sector-main.html#conv-pol-stds | conventional-pollutant-standards.html
Transportation | Conventional Pollutant Standards | Percentage Reduction of Separately Regulated Pollutants | rail | NOx | rail | NOx | 332 | Yes | Conventional Pollutant Standard | trans reduce regulated pollutants | 0 | 1 | 0.02 | % reduction in emissions | **Description:** This policy represents strengthening standards for the selected pollutant(s) emitted by the selected vehicle type(s). Conventional pollutants' most important, harmful impacts are on human health rather than on climate change. // **Guidance for setting values: **//**VOCs emitted by LDVs: ** In the United States, since 1997, the 24-hour national ambient air quality standard (NAAQS) for PM2.5, the most harmful type of particulate for human health, declined from 65 µg/m^3 to 35 µg/m^3, a reduction of 46%.//**CO emitted by LDVs: ** In the United States, since 1997, the 24-hour national ambient air quality standard (NAAQS) for PM2.5, the most harmful type of particulate for human health, declined from 65 µg/m^3 to 35 µg/m^3, a reduction of 46%.//**NOx emitted by LDVs: ** In the United States, since 1997, the 24-hour national ambient air quality standard (NAAQS) for PM2.5, the most harmful type of particulate for human health, declined from 65 µg/m^3 to 35 µg/m^3, a reduction of 46%.//**PM10 emitted by LDVs: ** In the United States, since 1997, the 24-hour national ambient air quality standard (NAAQS) for PM2.5, the most harmful type of particulate for human health, declined from 65 µg/m^3 to 35 µg/m^3, a reduction of 46%.//**PM2.5 emitted by LDVs: ** In the United States, since 1997, the 24-hour national ambient air quality standard (NAAQS) for PM2.5, the most harmful type of particulate for human health, declined from 65 µg/m^3 to 35 µg/m^3, a reduction of 46%.//**SOx emitted by LDVs: ** In the United States, since 1997, the 24-hour national ambient air quality standard (NAAQS) for PM2.5, the most harmful type of particulate for human health, declined from 65 µg/m^3 to 35 µg/m^3, a reduction of 46%.//**BC emitted by LDVs: ** In the United States, since 1997, the 24-hour national ambient air quality standard (NAAQS) for PM2.5, the most harmful type of particulate for human health, declined from 65 µg/m^3 to 35 µg/m^3, a reduction of 46%.//**OC emitted by LDVs: ** In the United States, since 1997, the 24-hour national ambient air quality standard (NAAQS) for PM2.5, the most harmful type of particulate for human health, declined from 65 µg/m^3 to 35 µg/m^3, a reduction of 46%.//**VOCs emitted by HDVs: ** In the United States, since 1997, the 24-hour national ambient air quality standard (NAAQS) for PM2.5, the most harmful type of particulate for human health, declined from 65 µg/m^3 to 35 µg/m^3, a reduction of 46%.//**CO emitted by HDVs: ** In the United States, since 1997, the 24-hour national ambient air quality standard (NAAQS) for PM2.5, the most harmful type of particulate for human health, declined from 65 µg/m^3 to 35 µg/m^3, a reduction of 46%.//**NOx emitted by HDVs: ** In the United States, since 1997, the 24-hour national ambient air quality standard (NAAQS) for PM2.5, the most harmful type of particulate for human health, declined from 65 µg/m^3 to 35 µg/m^3, a reduction of 46%.//**PM10 emitted by HDVs: ** In the United States, since 1997, the 24-hour national ambient air quality standard (NAAQS) for PM2.5, the most harmful type of particulate for human health, declined from 65 µg/m^3 to 35 µg/m^3, a reduction of 46%.//**PM2.5 emitted by HDVs: ** In the United States, since 1997, the 24-hour national ambient air quality standard (NAAQS) for PM2.5, the most harmful type of particulate for human health, declined from 65 µg/m^3 to 35 µg/m^3, a reduction of 46%.//**SOx emitted by HDVs: ** In the United States, since 1997, the 24-hour national ambient air quality standard (NAAQS) for PM2.5, the most harmful type of particulate for human health, declined from 65 µg/m^3 to 35 µg/m^3, a reduction of 46%.//**BC emitted by HDVs: ** In the United States, since 1997, the 24-hour national ambient air quality standard (NAAQS) for PM2.5, the most harmful type of particulate for human health, declined from 65 µg/m^3 to 35 µg/m^3, a reduction of 46%.//**OC emitted by HDVs: ** In the United States, since 1997, the 24-hour national ambient air quality standard (NAAQS) for PM2.5, the most harmful type of particulate for human health, declined from 65 µg/m^3 to 35 µg/m^3, a reduction of 46%.//**VOCs emitted by aircraft: ** In the United States, since 1997, the 24-hour national ambient air quality standard (NAAQS) for PM2.5, the most harmful type of particulate for human health, declined from 65 µg/m^3 to 35 µg/m^3, a reduction of 46%.//**NOx emitted by aircraft: ** In the United States, since 1997, the 24-hour national ambient air quality standard (NAAQS) for PM2.5, the most harmful type of particulate for human health, declined from 65 µg/m^3 to 35 µg/m^3, a reduction of 46%.//**VOCs emitted by rail: ** In the United States, since 1997, the 24-hour national ambient air quality standard (NAAQS) for PM2.5, the most harmful type of particulate for human health, declined from 65 µg/m^3 to 35 µg/m^3, a reduction of 46%.//**CO emitted by rail: ** In the United States, since 1997, the 24-hour national ambient air quality standard (NAAQS) for PM2.5, the most harmful type of particulate for human health, declined from 65 µg/m^3 to 35 µg/m^3, a reduction of 46%.//**NOx emitted by rail: ** In the United States, since 1997, the 24-hour national ambient air quality standard (NAAQS) for PM2.5, the most harmful type of particulate for human health, declined from 65 µg/m^3 to 35 µg/m^3, a reduction of 46%.//**PM10 emitted by rail: ** In the United States, since 1997, the 24-hour national ambient air quality standard (NAAQS) for PM2.5, the most harmful type of particulate for human health, declined from 65 µg/m^3 to 35 µg/m^3, a reduction of 46%.//**PM2.5 emitted by rail: ** In the United States, since 1997, the 24-hour national ambient air quality standard (NAAQS) for PM2.5, the most harmful type of particulate for human health, declined from 65 µg/m^3 to 35 µg/m^3, a reduction of 46%.//**BC emitted by rail: ** In the United States, since 1997, the 24-hour national ambient air quality standard (NAAQS) for PM2.5, the most harmful type of particulate for human health, declined from 65 µg/m^3 to 35 µg/m^3, a reduction of 46%.//**OC emitted by rail: ** In the United States, since 1997, the 24-hour national ambient air quality standard (NAAQS) for PM2.5, the most harmful type of particulate for human health, declined from 65 µg/m^3 to 35 µg/m^3, a reduction of 46%.//**VOCs emitted by ships: ** In the United States, since 1997, the 24-hour national ambient air quality standard (NAAQS) for PM2.5, the most harmful type of particulate for human health, declined from 65 µg/m^3 to 35 µg/m^3, a reduction of 46%.//**CO emitted by ships: ** In the United States, since 1997, the 24-hour national ambient air quality standard (NAAQS) for PM2.5, the most harmful type of particulate for human health, declined from 65 µg/m^3 to 35 µg/m^3, a reduction of 46%.//**NOx emitted by ships: ** In the United States, since 1997, the 24-hour national ambient air quality standard (NAAQS) for PM2.5, the most harmful type of particulate for human health, declined from 65 µg/m^3 to 35 µg/m^3, a reduction of 46%.//**PM10 emitted by ships: ** In the United States, since 1997, the 24-hour national ambient air quality standard (NAAQS) for PM2.5, the most harmful type of particulate for human health, declined from 65 µg/m^3 to 35 µg/m^3, a reduction of 46%.//**PM2.5 emitted by ships: ** In the United States, since 1997, the 24-hour national ambient air quality standard (NAAQS) for PM2.5, the most harmful type of particulate for human health, declined from 65 µg/m^3 to 35 µg/m^3, a reduction of 46%.//**BC emitted by ships: ** In the United States, since 1997, the 24-hour national ambient air quality standard (NAAQS) for PM2.5, the most harmful type of particulate for human health, declined from 65 µg/m^3 to 35 µg/m^3, a reduction of 46%.//**OC emitted by ships: ** In the United States, since 1997, the 24-hour national ambient air quality standard (NAAQS) for PM2.5, the most harmful type of particulate for human health, declined from 65 µg/m^3 to 35 µg/m^3, a reduction of 46%.//**VOCs emitted by motorbikes: ** In the United States, since 1997, the 24-hour national ambient air quality standard (NAAQS) for PM2.5, the most harmful type of particulate for human health, declined from 65 µg/m^3 to 35 µg/m^3, a reduction of 46%.//**CO emitted by motorbikes: ** In the United States, since 1997, the 24-hour national ambient air quality standard (NAAQS) for PM2.5, the most harmful type of particulate for human health, declined from 65 µg/m^3 to 35 µg/m^3, a reduction of 46%.//**NOx emitted by motorbikes: ** In the United States, since 1997, the 24-hour national ambient air quality standard (NAAQS) for PM2.5, the most harmful type of particulate for human health, declined from 65 µg/m^3 to 35 µg/m^3, a reduction of 46%.//**PM10 emitted by motorbikes: ** In the United States, since 1997, the 24-hour national ambient air quality standard (NAAQS) for PM2.5, the most harmful type of particulate for human health, declined from 65 µg/m^3 to 35 µg/m^3, a reduction of 46%.//**PM2.5 emitted by motorbikes: ** In the United States, since 1997, the 24-hour national ambient air quality standard (NAAQS) for PM2.5, the most harmful type of particulate for human health, declined from 65 µg/m^3 to 35 µg/m^3, a reduction of 46%.//**SOx emitted by motorbikes: ** In the United States, since 1997, the 24-hour national ambient air quality standard (NAAQS) for PM2.5, the most harmful type of particulate for human health, declined from 65 µg/m^3 to 35 µg/m^3, a reduction of 46%.//**BC emitted by motorbikes: ** In the United States, since 1997, the 24-hour national ambient air quality standard (NAAQS) for PM2.5, the most harmful type of particulate for human health, declined from 65 µg/m^3 to 35 µg/m^3, a reduction of 46%.//**OC emitted by motorbikes: ** In the United States, since 1997, the 24-hour national ambient air quality standard (NAAQS) for PM2.5, the most harmful type of particulate for human health, declined from 65 µg/m^3 to 35 µg/m^3, a reduction of 46%. | transportation-sector-main.html#conv-pol-stds | conventional-pollutant-standards.html
Transportation | Conventional Pollutant Standards | Percentage Reduction of Separately Regulated Pollutants | rail | PM10 | rail | PM10 | 333 | Yes | Conventional Pollutant Standard | trans reduce regulated pollutants | 0 | 1 | 0.02 | % reduction in emissions | **Description:** This policy represents strengthening standards for the selected pollutant(s) emitted by the selected vehicle type(s). Conventional pollutants' most important, harmful impacts are on human health rather than on climate change. // **Guidance for setting values: **//**VOCs emitted by LDVs: ** In the United States, since 1997, the 24-hour national ambient air quality standard (NAAQS) for PM2.5, the most harmful type of particulate for human health, declined from 65 µg/m^3 to 35 µg/m^3, a reduction of 46%.//**CO emitted by LDVs: ** In the United States, since 1997, the 24-hour national ambient air quality standard (NAAQS) for PM2.5, the most harmful type of particulate for human health, declined from 65 µg/m^3 to 35 µg/m^3, a reduction of 46%.//**NOx emitted by LDVs: ** In the United States, since 1997, the 24-hour national ambient air quality standard (NAAQS) for PM2.5, the most harmful type of particulate for human health, declined from 65 µg/m^3 to 35 µg/m^3, a reduction of 46%.//**PM10 emitted by LDVs: ** In the United States, since 1997, the 24-hour national ambient air quality standard (NAAQS) for PM2.5, the most harmful type of particulate for human health, declined from 65 µg/m^3 to 35 µg/m^3, a reduction of 46%.//**PM2.5 emitted by LDVs: ** In the United States, since 1997, the 24-hour national ambient air quality standard (NAAQS) for PM2.5, the most harmful type of particulate for human health, declined from 65 µg/m^3 to 35 µg/m^3, a reduction of 46%.//**SOx emitted by LDVs: ** In the United States, since 1997, the 24-hour national ambient air quality standard (NAAQS) for PM2.5, the most harmful type of particulate for human health, declined from 65 µg/m^3 to 35 µg/m^3, a reduction of 46%.//**BC emitted by LDVs: ** In the United States, since 1997, the 24-hour national ambient air quality standard (NAAQS) for PM2.5, the most harmful type of particulate for human health, declined from 65 µg/m^3 to 35 µg/m^3, a reduction of 46%.//**OC emitted by LDVs: ** In the United States, since 1997, the 24-hour national ambient air quality standard (NAAQS) for PM2.5, the most harmful type of particulate for human health, declined from 65 µg/m^3 to 35 µg/m^3, a reduction of 46%.//**VOCs emitted by HDVs: ** In the United States, since 1997, the 24-hour national ambient air quality standard (NAAQS) for PM2.5, the most harmful type of particulate for human health, declined from 65 µg/m^3 to 35 µg/m^3, a reduction of 46%.//**CO emitted by HDVs: ** In the United States, since 1997, the 24-hour national ambient air quality standard (NAAQS) for PM2.5, the most harmful type of particulate for human health, declined from 65 µg/m^3 to 35 µg/m^3, a reduction of 46%.//**NOx emitted by HDVs: ** In the United States, since 1997, the 24-hour national ambient air quality standard (NAAQS) for PM2.5, the most harmful type of particulate for human health, declined from 65 µg/m^3 to 35 µg/m^3, a reduction of 46%.//**PM10 emitted by HDVs: ** In the United States, since 1997, the 24-hour national ambient air quality standard (NAAQS) for PM2.5, the most harmful type of particulate for human health, declined from 65 µg/m^3 to 35 µg/m^3, a reduction of 46%.//**PM2.5 emitted by HDVs: ** In the United States, since 1997, the 24-hour national ambient air quality standard (NAAQS) for PM2.5, the most harmful type of particulate for human health, declined from 65 µg/m^3 to 35 µg/m^3, a reduction of 46%.//**SOx emitted by HDVs: ** In the United States, since 1997, the 24-hour national ambient air quality standard (NAAQS) for PM2.5, the most harmful type of particulate for human health, declined from 65 µg/m^3 to 35 µg/m^3, a reduction of 46%.//**BC emitted by HDVs: ** In the United States, since 1997, the 24-hour national ambient air quality standard (NAAQS) for PM2.5, the most harmful type of particulate for human health, declined from 65 µg/m^3 to 35 µg/m^3, a reduction of 46%.//**OC emitted by HDVs: ** In the United States, since 1997, the 24-hour national ambient air quality standard (NAAQS) for PM2.5, the most harmful type of particulate for human health, declined from 65 µg/m^3 to 35 µg/m^3, a reduction of 46%.//**VOCs emitted by aircraft: ** In the United States, since 1997, the 24-hour national ambient air quality standard (NAAQS) for PM2.5, the most harmful type of particulate for human health, declined from 65 µg/m^3 to 35 µg/m^3, a reduction of 46%.//**NOx emitted by aircraft: ** In the United States, since 1997, the 24-hour national ambient air quality standard (NAAQS) for PM2.5, the most harmful type of particulate for human health, declined from 65 µg/m^3 to 35 µg/m^3, a reduction of 46%.//**VOCs emitted by rail: ** In the United States, since 1997, the 24-hour national ambient air quality standard (NAAQS) for PM2.5, the most harmful type of particulate for human health, declined from 65 µg/m^3 to 35 µg/m^3, a reduction of 46%.//**CO emitted by rail: ** In the United States, since 1997, the 24-hour national ambient air quality standard (NAAQS) for PM2.5, the most harmful type of particulate for human health, declined from 65 µg/m^3 to 35 µg/m^3, a reduction of 46%.//**NOx emitted by rail: ** In the United States, since 1997, the 24-hour national ambient air quality standard (NAAQS) for PM2.5, the most harmful type of particulate for human health, declined from 65 µg/m^3 to 35 µg/m^3, a reduction of 46%.//**PM10 emitted by rail: ** In the United States, since 1997, the 24-hour national ambient air quality standard (NAAQS) for PM2.5, the most harmful type of particulate for human health, declined from 65 µg/m^3 to 35 µg/m^3, a reduction of 46%.//**PM2.5 emitted by rail: ** In the United States, since 1997, the 24-hour national ambient air quality standard (NAAQS) for PM2.5, the most harmful type of particulate for human health, declined from 65 µg/m^3 to 35 µg/m^3, a reduction of 46%.//**BC emitted by rail: ** In the United States, since 1997, the 24-hour national ambient air quality standard (NAAQS) for PM2.5, the most harmful type of particulate for human health, declined from 65 µg/m^3 to 35 µg/m^3, a reduction of 46%.//**OC emitted by rail: ** In the United States, since 1997, the 24-hour national ambient air quality standard (NAAQS) for PM2.5, the most harmful type of particulate for human health, declined from 65 µg/m^3 to 35 µg/m^3, a reduction of 46%.//**VOCs emitted by ships: ** In the United States, since 1997, the 24-hour national ambient air quality standard (NAAQS) for PM2.5, the most harmful type of particulate for human health, declined from 65 µg/m^3 to 35 µg/m^3, a reduction of 46%.//**CO emitted by ships: ** In the United States, since 1997, the 24-hour national ambient air quality standard (NAAQS) for PM2.5, the most harmful type of particulate for human health, declined from 65 µg/m^3 to 35 µg/m^3, a reduction of 46%.//**NOx emitted by ships: ** In the United States, since 1997, the 24-hour national ambient air quality standard (NAAQS) for PM2.5, the most harmful type of particulate for human health, declined from 65 µg/m^3 to 35 µg/m^3, a reduction of 46%.//**PM10 emitted by ships: ** In the United States, since 1997, the 24-hour national ambient air quality standard (NAAQS) for PM2.5, the most harmful type of particulate for human health, declined from 65 µg/m^3 to 35 µg/m^3, a reduction of 46%.//**PM2.5 emitted by ships: ** In the United States, since 1997, the 24-hour national ambient air quality standard (NAAQS) for PM2.5, the most harmful type of particulate for human health, declined from 65 µg/m^3 to 35 µg/m^3, a reduction of 46%.//**BC emitted by ships: ** In the United States, since 1997, the 24-hour national ambient air quality standard (NAAQS) for PM2.5, the most harmful type of particulate for human health, declined from 65 µg/m^3 to 35 µg/m^3, a reduction of 46%.//**OC emitted by ships: ** In the United States, since 1997, the 24-hour national ambient air quality standard (NAAQS) for PM2.5, the most harmful type of particulate for human health, declined from 65 µg/m^3 to 35 µg/m^3, a reduction of 46%.//**VOCs emitted by motorbikes: ** In the United States, since 1997, the 24-hour national ambient air quality standard (NAAQS) for PM2.5, the most harmful type of particulate for human health, declined from 65 µg/m^3 to 35 µg/m^3, a reduction of 46%.//**CO emitted by motorbikes: ** In the United States, since 1997, the 24-hour national ambient air quality standard (NAAQS) for PM2.5, the most harmful type of particulate for human health, declined from 65 µg/m^3 to 35 µg/m^3, a reduction of 46%.//**NOx emitted by motorbikes: ** In the United States, since 1997, the 24-hour national ambient air quality standard (NAAQS) for PM2.5, the most harmful type of particulate for human health, declined from 65 µg/m^3 to 35 µg/m^3, a reduction of 46%.//**PM10 emitted by motorbikes: ** In the United States, since 1997, the 24-hour national ambient air quality standard (NAAQS) for PM2.5, the most harmful type of particulate for human health, declined from 65 µg/m^3 to 35 µg/m^3, a reduction of 46%.//**PM2.5 emitted by motorbikes: ** In the United States, since 1997, the 24-hour national ambient air quality standard (NAAQS) for PM2.5, the most harmful type of particulate for human health, declined from 65 µg/m^3 to 35 µg/m^3, a reduction of 46%.//**SOx emitted by motorbikes: ** In the United States, since 1997, the 24-hour national ambient air quality standard (NAAQS) for PM2.5, the most harmful type of particulate for human health, declined from 65 µg/m^3 to 35 µg/m^3, a reduction of 46%.//**BC emitted by motorbikes: ** In the United States, since 1997, the 24-hour national ambient air quality standard (NAAQS) for PM2.5, the most harmful type of particulate for human health, declined from 65 µg/m^3 to 35 µg/m^3, a reduction of 46%.//**OC emitted by motorbikes: ** In the United States, since 1997, the 24-hour national ambient air quality standard (NAAQS) for PM2.5, the most harmful type of particulate for human health, declined from 65 µg/m^3 to 35 µg/m^3, a reduction of 46%. | transportation-sector-main.html#conv-pol-stds | conventional-pollutant-standards.html
Transportation | Conventional Pollutant Standards | Percentage Reduction of Separately Regulated Pollutants | rail | PM25 | rail | PM2.5 | 334 | Yes | Conventional Pollutant Standard | trans reduce regulated pollutants | 0 | 1 | 0.02 | % reduction in emissions | **Description:** This policy represents strengthening standards for the selected pollutant(s) emitted by the selected vehicle type(s). Conventional pollutants' most important, harmful impacts are on human health rather than on climate change. // **Guidance for setting values: **//**VOCs emitted by LDVs: ** In the United States, since 1997, the 24-hour national ambient air quality standard (NAAQS) for PM2.5, the most harmful type of particulate for human health, declined from 65 µg/m^3 to 35 µg/m^3, a reduction of 46%.//**CO emitted by LDVs: ** In the United States, since 1997, the 24-hour national ambient air quality standard (NAAQS) for PM2.5, the most harmful type of particulate for human health, declined from 65 µg/m^3 to 35 µg/m^3, a reduction of 46%.//**NOx emitted by LDVs: ** In the United States, since 1997, the 24-hour national ambient air quality standard (NAAQS) for PM2.5, the most harmful type of particulate for human health, declined from 65 µg/m^3 to 35 µg/m^3, a reduction of 46%.//**PM10 emitted by LDVs: ** In the United States, since 1997, the 24-hour national ambient air quality standard (NAAQS) for PM2.5, the most harmful type of particulate for human health, declined from 65 µg/m^3 to 35 µg/m^3, a reduction of 46%.//**PM2.5 emitted by LDVs: ** In the United States, since 1997, the 24-hour national ambient air quality standard (NAAQS) for PM2.5, the most harmful type of particulate for human health, declined from 65 µg/m^3 to 35 µg/m^3, a reduction of 46%.//**SOx emitted by LDVs: ** In the United States, since 1997, the 24-hour national ambient air quality standard (NAAQS) for PM2.5, the most harmful type of particulate for human health, declined from 65 µg/m^3 to 35 µg/m^3, a reduction of 46%.//**BC emitted by LDVs: ** In the United States, since 1997, the 24-hour national ambient air quality standard (NAAQS) for PM2.5, the most harmful type of particulate for human health, declined from 65 µg/m^3 to 35 µg/m^3, a reduction of 46%.//**OC emitted by LDVs: ** In the United States, since 1997, the 24-hour national ambient air quality standard (NAAQS) for PM2.5, the most harmful type of particulate for human health, declined from 65 µg/m^3 to 35 µg/m^3, a reduction of 46%.//**VOCs emitted by HDVs: ** In the United States, since 1997, the 24-hour national ambient air quality standard (NAAQS) for PM2.5, the most harmful type of particulate for human health, declined from 65 µg/m^3 to 35 µg/m^3, a reduction of 46%.//**CO emitted by HDVs: ** In the United States, since 1997, the 24-hour national ambient air quality standard (NAAQS) for PM2.5, the most harmful type of particulate for human health, declined from 65 µg/m^3 to 35 µg/m^3, a reduction of 46%.//**NOx emitted by HDVs: ** In the United States, since 1997, the 24-hour national ambient air quality standard (NAAQS) for PM2.5, the most harmful type of particulate for human health, declined from 65 µg/m^3 to 35 µg/m^3, a reduction of 46%.//**PM10 emitted by HDVs: ** In the United States, since 1997, the 24-hour national ambient air quality standard (NAAQS) for PM2.5, the most harmful type of particulate for human health, declined from 65 µg/m^3 to 35 µg/m^3, a reduction of 46%.//**PM2.5 emitted by HDVs: ** In the United States, since 1997, the 24-hour national ambient air quality standard (NAAQS) for PM2.5, the most harmful type of particulate for human health, declined from 65 µg/m^3 to 35 µg/m^3, a reduction of 46%.//**SOx emitted by HDVs: ** In the United States, since 1997, the 24-hour national ambient air quality standard (NAAQS) for PM2.5, the most harmful type of particulate for human health, declined from 65 µg/m^3 to 35 µg/m^3, a reduction of 46%.//**BC emitted by HDVs: ** In the United States, since 1997, the 24-hour national ambient air quality standard (NAAQS) for PM2.5, the most harmful type of particulate for human health, declined from 65 µg/m^3 to 35 µg/m^3, a reduction of 46%.//**OC emitted by HDVs: ** In the United States, since 1997, the 24-hour national ambient air quality standard (NAAQS) for PM2.5, the most harmful type of particulate for human health, declined from 65 µg/m^3 to 35 µg/m^3, a reduction of 46%.//**VOCs emitted by aircraft: ** In the United States, since 1997, the 24-hour national ambient air quality standard (NAAQS) for PM2.5, the most harmful type of particulate for human health, declined from 65 µg/m^3 to 35 µg/m^3, a reduction of 46%.//**NOx emitted by aircraft: ** In the United States, since 1997, the 24-hour national ambient air quality standard (NAAQS) for PM2.5, the most harmful type of particulate for human health, declined from 65 µg/m^3 to 35 µg/m^3, a reduction of 46%.//**VOCs emitted by rail: ** In the United States, since 1997, the 24-hour national ambient air quality standard (NAAQS) for PM2.5, the most harmful type of particulate for human health, declined from 65 µg/m^3 to 35 µg/m^3, a reduction of 46%.//**CO emitted by rail: ** In the United States, since 1997, the 24-hour national ambient air quality standard (NAAQS) for PM2.5, the most harmful type of particulate for human health, declined from 65 µg/m^3 to 35 µg/m^3, a reduction of 46%.//**NOx emitted by rail: ** In the United States, since 1997, the 24-hour national ambient air quality standard (NAAQS) for PM2.5, the most harmful type of particulate for human health, declined from 65 µg/m^3 to 35 µg/m^3, a reduction of 46%.//**PM10 emitted by rail: ** In the United States, since 1997, the 24-hour national ambient air quality standard (NAAQS) for PM2.5, the most harmful type of particulate for human health, declined from 65 µg/m^3 to 35 µg/m^3, a reduction of 46%.//**PM2.5 emitted by rail: ** In the United States, since 1997, the 24-hour national ambient air quality standard (NAAQS) for PM2.5, the most harmful type of particulate for human health, declined from 65 µg/m^3 to 35 µg/m^3, a reduction of 46%.//**BC emitted by rail: ** In the United States, since 1997, the 24-hour national ambient air quality standard (NAAQS) for PM2.5, the most harmful type of particulate for human health, declined from 65 µg/m^3 to 35 µg/m^3, a reduction of 46%.//**OC emitted by rail: ** In the United States, since 1997, the 24-hour national ambient air quality standard (NAAQS) for PM2.5, the most harmful type of particulate for human health, declined from 65 µg/m^3 to 35 µg/m^3, a reduction of 46%.//**VOCs emitted by ships: ** In the United States, since 1997, the 24-hour national ambient air quality standard (NAAQS) for PM2.5, the most harmful type of particulate for human health, declined from 65 µg/m^3 to 35 µg/m^3, a reduction of 46%.//**CO emitted by ships: ** In the United States, since 1997, the 24-hour national ambient air quality standard (NAAQS) for PM2.5, the most harmful type of particulate for human health, declined from 65 µg/m^3 to 35 µg/m^3, a reduction of 46%.//**NOx emitted by ships: ** In the United States, since 1997, the 24-hour national ambient air quality standard (NAAQS) for PM2.5, the most harmful type of particulate for human health, declined from 65 µg/m^3 to 35 µg/m^3, a reduction of 46%.//**PM10 emitted by ships: ** In the United States, since 1997, the 24-hour national ambient air quality standard (NAAQS) for PM2.5, the most harmful type of particulate for human health, declined from 65 µg/m^3 to 35 µg/m^3, a reduction of 46%.//**PM2.5 emitted by ships: ** In the United States, since 1997, the 24-hour national ambient air quality standard (NAAQS) for PM2.5, the most harmful type of particulate for human health, declined from 65 µg/m^3 to 35 µg/m^3, a reduction of 46%.//**BC emitted by ships: ** In the United States, since 1997, the 24-hour national ambient air quality standard (NAAQS) for PM2.5, the most harmful type of particulate for human health, declined from 65 µg/m^3 to 35 µg/m^3, a reduction of 46%.//**OC emitted by ships: ** In the United States, since 1997, the 24-hour national ambient air quality standard (NAAQS) for PM2.5, the most harmful type of particulate for human health, declined from 65 µg/m^3 to 35 µg/m^3, a reduction of 46%.//**VOCs emitted by motorbikes: ** In the United States, since 1997, the 24-hour national ambient air quality standard (NAAQS) for PM2.5, the most harmful type of particulate for human health, declined from 65 µg/m^3 to 35 µg/m^3, a reduction of 46%.//**CO emitted by motorbikes: ** In the United States, since 1997, the 24-hour national ambient air quality standard (NAAQS) for PM2.5, the most harmful type of particulate for human health, declined from 65 µg/m^3 to 35 µg/m^3, a reduction of 46%.//**NOx emitted by motorbikes: ** In the United States, since 1997, the 24-hour national ambient air quality standard (NAAQS) for PM2.5, the most harmful type of particulate for human health, declined from 65 µg/m^3 to 35 µg/m^3, a reduction of 46%.//**PM10 emitted by motorbikes: ** In the United States, since 1997, the 24-hour national ambient air quality standard (NAAQS) for PM2.5, the most harmful type of particulate for human health, declined from 65 µg/m^3 to 35 µg/m^3, a reduction of 46%.//**PM2.5 emitted by motorbikes: ** In the United States, since 1997, the 24-hour national ambient air quality standard (NAAQS) for PM2.5, the most harmful type of particulate for human health, declined from 65 µg/m^3 to 35 µg/m^3, a reduction of 46%.//**SOx emitted by motorbikes: ** In the United States, since 1997, the 24-hour national ambient air quality standard (NAAQS) for PM2.5, the most harmful type of particulate for human health, declined from 65 µg/m^3 to 35 µg/m^3, a reduction of 46%.//**BC emitted by motorbikes: ** In the United States, since 1997, the 24-hour national ambient air quality standard (NAAQS) for PM2.5, the most harmful type of particulate for human health, declined from 65 µg/m^3 to 35 µg/m^3, a reduction of 46%.//**OC emitted by motorbikes: ** In the United States, since 1997, the 24-hour national ambient air quality standard (NAAQS) for PM2.5, the most harmful type of particulate for human health, declined from 65 µg/m^3 to 35 µg/m^3, a reduction of 46%. | transportation-sector-main.html#conv-pol-stds | conventional-pollutant-standards.html
Transportation | Conventional Pollutant Standards | Percentage Reduction of Separately Regulated Pollutants | rail | SOx | rail | SOx | 335 | No | Conventional Pollutant Standard | trans reduce regulated pollutants | 0 | 1 | 0.02 | % reduction in emissions | **Description:** This policy represents strengthening standards for the selected pollutant(s) emitted by the selected vehicle type(s). Conventional pollutants' most important, harmful impacts are on human health rather than on climate change. // **Guidance for setting values: **//**VOCs emitted by LDVs: ** In the United States, since 1997, the 24-hour national ambient air quality standard (NAAQS) for PM2.5, the most harmful type of particulate for human health, declined from 65 µg/m^3 to 35 µg/m^3, a reduction of 46%.//**CO emitted by LDVs: ** In the United States, since 1997, the 24-hour national ambient air quality standard (NAAQS) for PM2.5, the most harmful type of particulate for human health, declined from 65 µg/m^3 to 35 µg/m^3, a reduction of 46%.//**NOx emitted by LDVs: ** In the United States, since 1997, the 24-hour national ambient air quality standard (NAAQS) for PM2.5, the most harmful type of particulate for human health, declined from 65 µg/m^3 to 35 µg/m^3, a reduction of 46%.//**PM10 emitted by LDVs: ** In the United States, since 1997, the 24-hour national ambient air quality standard (NAAQS) for PM2.5, the most harmful type of particulate for human health, declined from 65 µg/m^3 to 35 µg/m^3, a reduction of 46%.//**PM2.5 emitted by LDVs: ** In the United States, since 1997, the 24-hour national ambient air quality standard (NAAQS) for PM2.5, the most harmful type of particulate for human health, declined from 65 µg/m^3 to 35 µg/m^3, a reduction of 46%.//**SOx emitted by LDVs: ** In the United States, since 1997, the 24-hour national ambient air quality standard (NAAQS) for PM2.5, the most harmful type of particulate for human health, declined from 65 µg/m^3 to 35 µg/m^3, a reduction of 46%.//**BC emitted by LDVs: ** In the United States, since 1997, the 24-hour national ambient air quality standard (NAAQS) for PM2.5, the most harmful type of particulate for human health, declined from 65 µg/m^3 to 35 µg/m^3, a reduction of 46%.//**OC emitted by LDVs: ** In the United States, since 1997, the 24-hour national ambient air quality standard (NAAQS) for PM2.5, the most harmful type of particulate for human health, declined from 65 µg/m^3 to 35 µg/m^3, a reduction of 46%.//**VOCs emitted by HDVs: ** In the United States, since 1997, the 24-hour national ambient air quality standard (NAAQS) for PM2.5, the most harmful type of particulate for human health, declined from 65 µg/m^3 to 35 µg/m^3, a reduction of 46%.//**CO emitted by HDVs: ** In the United States, since 1997, the 24-hour national ambient air quality standard (NAAQS) for PM2.5, the most harmful type of particulate for human health, declined from 65 µg/m^3 to 35 µg/m^3, a reduction of 46%.//**NOx emitted by HDVs: ** In the United States, since 1997, the 24-hour national ambient air quality standard (NAAQS) for PM2.5, the most harmful type of particulate for human health, declined from 65 µg/m^3 to 35 µg/m^3, a reduction of 46%.//**PM10 emitted by HDVs: ** In the United States, since 1997, the 24-hour national ambient air quality standard (NAAQS) for PM2.5, the most harmful type of particulate for human health, declined from 65 µg/m^3 to 35 µg/m^3, a reduction of 46%.//**PM2.5 emitted by HDVs: ** In the United States, since 1997, the 24-hour national ambient air quality standard (NAAQS) for PM2.5, the most harmful type of particulate for human health, declined from 65 µg/m^3 to 35 µg/m^3, a reduction of 46%.//**SOx emitted by HDVs: ** In the United States, since 1997, the 24-hour national ambient air quality standard (NAAQS) for PM2.5, the most harmful type of particulate for human health, declined from 65 µg/m^3 to 35 µg/m^3, a reduction of 46%.//**BC emitted by HDVs: ** In the United States, since 1997, the 24-hour national ambient air quality standard (NAAQS) for PM2.5, the most harmful type of particulate for human health, declined from 65 µg/m^3 to 35 µg/m^3, a reduction of 46%.//**OC emitted by HDVs: ** In the United States, since 1997, the 24-hour national ambient air quality standard (NAAQS) for PM2.5, the most harmful type of particulate for human health, declined from 65 µg/m^3 to 35 µg/m^3, a reduction of 46%.//**VOCs emitted by aircraft: ** In the United States, since 1997, the 24-hour national ambient air quality standard (NAAQS) for PM2.5, the most harmful type of particulate for human health, declined from 65 µg/m^3 to 35 µg/m^3, a reduction of 46%.//**NOx emitted by aircraft: ** In the United States, since 1997, the 24-hour national ambient air quality standard (NAAQS) for PM2.5, the most harmful type of particulate for human health, declined from 65 µg/m^3 to 35 µg/m^3, a reduction of 46%.//**VOCs emitted by rail: ** In the United States, since 1997, the 24-hour national ambient air quality standard (NAAQS) for PM2.5, the most harmful type of particulate for human health, declined from 65 µg/m^3 to 35 µg/m^3, a reduction of 46%.//**CO emitted by rail: ** In the United States, since 1997, the 24-hour national ambient air quality standard (NAAQS) for PM2.5, the most harmful type of particulate for human health, declined from 65 µg/m^3 to 35 µg/m^3, a reduction of 46%.//**NOx emitted by rail: ** In the United States, since 1997, the 24-hour national ambient air quality standard (NAAQS) for PM2.5, the most harmful type of particulate for human health, declined from 65 µg/m^3 to 35 µg/m^3, a reduction of 46%.//**PM10 emitted by rail: ** In the United States, since 1997, the 24-hour national ambient air quality standard (NAAQS) for PM2.5, the most harmful type of particulate for human health, declined from 65 µg/m^3 to 35 µg/m^3, a reduction of 46%.//**PM2.5 emitted by rail: ** In the United States, since 1997, the 24-hour national ambient air quality standard (NAAQS) for PM2.5, the most harmful type of particulate for human health, declined from 65 µg/m^3 to 35 µg/m^3, a reduction of 46%.//**BC emitted by rail: ** In the United States, since 1997, the 24-hour national ambient air quality standard (NAAQS) for PM2.5, the most harmful type of particulate for human health, declined from 65 µg/m^3 to 35 µg/m^3, a reduction of 46%.//**OC emitted by rail: ** In the United States, since 1997, the 24-hour national ambient air quality standard (NAAQS) for PM2.5, the most harmful type of particulate for human health, declined from 65 µg/m^3 to 35 µg/m^3, a reduction of 46%.//**VOCs emitted by ships: ** In the United States, since 1997, the 24-hour national ambient air quality standard (NAAQS) for PM2.5, the most harmful type of particulate for human health, declined from 65 µg/m^3 to 35 µg/m^3, a reduction of 46%.//**CO emitted by ships: ** In the United States, since 1997, the 24-hour national ambient air quality standard (NAAQS) for PM2.5, the most harmful type of particulate for human health, declined from 65 µg/m^3 to 35 µg/m^3, a reduction of 46%.//**NOx emitted by ships: ** In the United States, since 1997, the 24-hour national ambient air quality standard (NAAQS) for PM2.5, the most harmful type of particulate for human health, declined from 65 µg/m^3 to 35 µg/m^3, a reduction of 46%.//**PM10 emitted by ships: ** In the United States, since 1997, the 24-hour national ambient air quality standard (NAAQS) for PM2.5, the most harmful type of particulate for human health, declined from 65 µg/m^3 to 35 µg/m^3, a reduction of 46%.//**PM2.5 emitted by ships: ** In the United States, since 1997, the 24-hour national ambient air quality standard (NAAQS) for PM2.5, the most harmful type of particulate for human health, declined from 65 µg/m^3 to 35 µg/m^3, a reduction of 46%.//**BC emitted by ships: ** In the United States, since 1997, the 24-hour national ambient air quality standard (NAAQS) for PM2.5, the most harmful type of particulate for human health, declined from 65 µg/m^3 to 35 µg/m^3, a reduction of 46%.//**OC emitted by ships: ** In the United States, since 1997, the 24-hour national ambient air quality standard (NAAQS) for PM2.5, the most harmful type of particulate for human health, declined from 65 µg/m^3 to 35 µg/m^3, a reduction of 46%.//**VOCs emitted by motorbikes: ** In the United States, since 1997, the 24-hour national ambient air quality standard (NAAQS) for PM2.5, the most harmful type of particulate for human health, declined from 65 µg/m^3 to 35 µg/m^3, a reduction of 46%.//**CO emitted by motorbikes: ** In the United States, since 1997, the 24-hour national ambient air quality standard (NAAQS) for PM2.5, the most harmful type of particulate for human health, declined from 65 µg/m^3 to 35 µg/m^3, a reduction of 46%.//**NOx emitted by motorbikes: ** In the United States, since 1997, the 24-hour national ambient air quality standard (NAAQS) for PM2.5, the most harmful type of particulate for human health, declined from 65 µg/m^3 to 35 µg/m^3, a reduction of 46%.//**PM10 emitted by motorbikes: ** In the United States, since 1997, the 24-hour national ambient air quality standard (NAAQS) for PM2.5, the most harmful type of particulate for human health, declined from 65 µg/m^3 to 35 µg/m^3, a reduction of 46%.//**PM2.5 emitted by motorbikes: ** In the United States, since 1997, the 24-hour national ambient air quality standard (NAAQS) for PM2.5, the most harmful type of particulate for human health, declined from 65 µg/m^3 to 35 µg/m^3, a reduction of 46%.//**SOx emitted by motorbikes: ** In the United States, since 1997, the 24-hour national ambient air quality standard (NAAQS) for PM2.5, the most harmful type of particulate for human health, declined from 65 µg/m^3 to 35 µg/m^3, a reduction of 46%.//**BC emitted by motorbikes: ** In the United States, since 1997, the 24-hour national ambient air quality standard (NAAQS) for PM2.5, the most harmful type of particulate for human health, declined from 65 µg/m^3 to 35 µg/m^3, a reduction of 46%.//**OC emitted by motorbikes: ** In the United States, since 1997, the 24-hour national ambient air quality standard (NAAQS) for PM2.5, the most harmful type of particulate for human health, declined from 65 µg/m^3 to 35 µg/m^3, a reduction of 46%.
Transportation | Conventional Pollutant Standards | Percentage Reduction of Separately Regulated Pollutants | rail | BC | rail | BC | 336 | Yes | Conventional Pollutant Standard | trans reduce regulated pollutants | 0 | 1 | 0.02 | % reduction in emissions | **Description:** This policy represents strengthening standards for the selected pollutant(s) emitted by the selected vehicle type(s). Conventional pollutants' most important, harmful impacts are on human health rather than on climate change. // **Guidance for setting values: **//**VOCs emitted by LDVs: ** In the United States, since 1997, the 24-hour national ambient air quality standard (NAAQS) for PM2.5, the most harmful type of particulate for human health, declined from 65 µg/m^3 to 35 µg/m^3, a reduction of 46%.//**CO emitted by LDVs: ** In the United States, since 1997, the 24-hour national ambient air quality standard (NAAQS) for PM2.5, the most harmful type of particulate for human health, declined from 65 µg/m^3 to 35 µg/m^3, a reduction of 46%.//**NOx emitted by LDVs: ** In the United States, since 1997, the 24-hour national ambient air quality standard (NAAQS) for PM2.5, the most harmful type of particulate for human health, declined from 65 µg/m^3 to 35 µg/m^3, a reduction of 46%.//**PM10 emitted by LDVs: ** In the United States, since 1997, the 24-hour national ambient air quality standard (NAAQS) for PM2.5, the most harmful type of particulate for human health, declined from 65 µg/m^3 to 35 µg/m^3, a reduction of 46%.//**PM2.5 emitted by LDVs: ** In the United States, since 1997, the 24-hour national ambient air quality standard (NAAQS) for PM2.5, the most harmful type of particulate for human health, declined from 65 µg/m^3 to 35 µg/m^3, a reduction of 46%.//**SOx emitted by LDVs: ** In the United States, since 1997, the 24-hour national ambient air quality standard (NAAQS) for PM2.5, the most harmful type of particulate for human health, declined from 65 µg/m^3 to 35 µg/m^3, a reduction of 46%.//**BC emitted by LDVs: ** In the United States, since 1997, the 24-hour national ambient air quality standard (NAAQS) for PM2.5, the most harmful type of particulate for human health, declined from 65 µg/m^3 to 35 µg/m^3, a reduction of 46%.//**OC emitted by LDVs: ** In the United States, since 1997, the 24-hour national ambient air quality standard (NAAQS) for PM2.5, the most harmful type of particulate for human health, declined from 65 µg/m^3 to 35 µg/m^3, a reduction of 46%.//**VOCs emitted by HDVs: ** In the United States, since 1997, the 24-hour national ambient air quality standard (NAAQS) for PM2.5, the most harmful type of particulate for human health, declined from 65 µg/m^3 to 35 µg/m^3, a reduction of 46%.//**CO emitted by HDVs: ** In the United States, since 1997, the 24-hour national ambient air quality standard (NAAQS) for PM2.5, the most harmful type of particulate for human health, declined from 65 µg/m^3 to 35 µg/m^3, a reduction of 46%.//**NOx emitted by HDVs: ** In the United States, since 1997, the 24-hour national ambient air quality standard (NAAQS) for PM2.5, the most harmful type of particulate for human health, declined from 65 µg/m^3 to 35 µg/m^3, a reduction of 46%.//**PM10 emitted by HDVs: ** In the United States, since 1997, the 24-hour national ambient air quality standard (NAAQS) for PM2.5, the most harmful type of particulate for human health, declined from 65 µg/m^3 to 35 µg/m^3, a reduction of 46%.//**PM2.5 emitted by HDVs: ** In the United States, since 1997, the 24-hour national ambient air quality standard (NAAQS) for PM2.5, the most harmful type of particulate for human health, declined from 65 µg/m^3 to 35 µg/m^3, a reduction of 46%.//**SOx emitted by HDVs: ** In the United States, since 1997, the 24-hour national ambient air quality standard (NAAQS) for PM2.5, the most harmful type of particulate for human health, declined from 65 µg/m^3 to 35 µg/m^3, a reduction of 46%.//**BC emitted by HDVs: ** In the United States, since 1997, the 24-hour national ambient air quality standard (NAAQS) for PM2.5, the most harmful type of particulate for human health, declined from 65 µg/m^3 to 35 µg/m^3, a reduction of 46%.//**OC emitted by HDVs: ** In the United States, since 1997, the 24-hour national ambient air quality standard (NAAQS) for PM2.5, the most harmful type of particulate for human health, declined from 65 µg/m^3 to 35 µg/m^3, a reduction of 46%.//**VOCs emitted by aircraft: ** In the United States, since 1997, the 24-hour national ambient air quality standard (NAAQS) for PM2.5, the most harmful type of particulate for human health, declined from 65 µg/m^3 to 35 µg/m^3, a reduction of 46%.//**NOx emitted by aircraft: ** In the United States, since 1997, the 24-hour national ambient air quality standard (NAAQS) for PM2.5, the most harmful type of particulate for human health, declined from 65 µg/m^3 to 35 µg/m^3, a reduction of 46%.//**VOCs emitted by rail: ** In the United States, since 1997, the 24-hour national ambient air quality standard (NAAQS) for PM2.5, the most harmful type of particulate for human health, declined from 65 µg/m^3 to 35 µg/m^3, a reduction of 46%.//**CO emitted by rail: ** In the United States, since 1997, the 24-hour national ambient air quality standard (NAAQS) for PM2.5, the most harmful type of particulate for human health, declined from 65 µg/m^3 to 35 µg/m^3, a reduction of 46%.//**NOx emitted by rail: ** In the United States, since 1997, the 24-hour national ambient air quality standard (NAAQS) for PM2.5, the most harmful type of particulate for human health, declined from 65 µg/m^3 to 35 µg/m^3, a reduction of 46%.//**PM10 emitted by rail: ** In the United States, since 1997, the 24-hour national ambient air quality standard (NAAQS) for PM2.5, the most harmful type of particulate for human health, declined from 65 µg/m^3 to 35 µg/m^3, a reduction of 46%.//**PM2.5 emitted by rail: ** In the United States, since 1997, the 24-hour national ambient air quality standard (NAAQS) for PM2.5, the most harmful type of particulate for human health, declined from 65 µg/m^3 to 35 µg/m^3, a reduction of 46%.//**BC emitted by rail: ** In the United States, since 1997, the 24-hour national ambient air quality standard (NAAQS) for PM2.5, the most harmful type of particulate for human health, declined from 65 µg/m^3 to 35 µg/m^3, a reduction of 46%.//**OC emitted by rail: ** In the United States, since 1997, the 24-hour national ambient air quality standard (NAAQS) for PM2.5, the most harmful type of particulate for human health, declined from 65 µg/m^3 to 35 µg/m^3, a reduction of 46%.//**VOCs emitted by ships: ** In the United States, since 1997, the 24-hour national ambient air quality standard (NAAQS) for PM2.5, the most harmful type of particulate for human health, declined from 65 µg/m^3 to 35 µg/m^3, a reduction of 46%.//**CO emitted by ships: ** In the United States, since 1997, the 24-hour national ambient air quality standard (NAAQS) for PM2.5, the most harmful type of particulate for human health, declined from 65 µg/m^3 to 35 µg/m^3, a reduction of 46%.//**NOx emitted by ships: ** In the United States, since 1997, the 24-hour national ambient air quality standard (NAAQS) for PM2.5, the most harmful type of particulate for human health, declined from 65 µg/m^3 to 35 µg/m^3, a reduction of 46%.//**PM10 emitted by ships: ** In the United States, since 1997, the 24-hour national ambient air quality standard (NAAQS) for PM2.5, the most harmful type of particulate for human health, declined from 65 µg/m^3 to 35 µg/m^3, a reduction of 46%.//**PM2.5 emitted by ships: ** In the United States, since 1997, the 24-hour national ambient air quality standard (NAAQS) for PM2.5, the most harmful type of particulate for human health, declined from 65 µg/m^3 to 35 µg/m^3, a reduction of 46%.//**BC emitted by ships: ** In the United States, since 1997, the 24-hour national ambient air quality standard (NAAQS) for PM2.5, the most harmful type of particulate for human health, declined from 65 µg/m^3 to 35 µg/m^3, a reduction of 46%.//**OC emitted by ships: ** In the United States, since 1997, the 24-hour national ambient air quality standard (NAAQS) for PM2.5, the most harmful type of particulate for human health, declined from 65 µg/m^3 to 35 µg/m^3, a reduction of 46%.//**VOCs emitted by motorbikes: ** In the United States, since 1997, the 24-hour national ambient air quality standard (NAAQS) for PM2.5, the most harmful type of particulate for human health, declined from 65 µg/m^3 to 35 µg/m^3, a reduction of 46%.//**CO emitted by motorbikes: ** In the United States, since 1997, the 24-hour national ambient air quality standard (NAAQS) for PM2.5, the most harmful type of particulate for human health, declined from 65 µg/m^3 to 35 µg/m^3, a reduction of 46%.//**NOx emitted by motorbikes: ** In the United States, since 1997, the 24-hour national ambient air quality standard (NAAQS) for PM2.5, the most harmful type of particulate for human health, declined from 65 µg/m^3 to 35 µg/m^3, a reduction of 46%.//**PM10 emitted by motorbikes: ** In the United States, since 1997, the 24-hour national ambient air quality standard (NAAQS) for PM2.5, the most harmful type of particulate for human health, declined from 65 µg/m^3 to 35 µg/m^3, a reduction of 46%.//**PM2.5 emitted by motorbikes: ** In the United States, since 1997, the 24-hour national ambient air quality standard (NAAQS) for PM2.5, the most harmful type of particulate for human health, declined from 65 µg/m^3 to 35 µg/m^3, a reduction of 46%.//**SOx emitted by motorbikes: ** In the United States, since 1997, the 24-hour national ambient air quality standard (NAAQS) for PM2.5, the most harmful type of particulate for human health, declined from 65 µg/m^3 to 35 µg/m^3, a reduction of 46%.//**BC emitted by motorbikes: ** In the United States, since 1997, the 24-hour national ambient air quality standard (NAAQS) for PM2.5, the most harmful type of particulate for human health, declined from 65 µg/m^3 to 35 µg/m^3, a reduction of 46%.//**OC emitted by motorbikes: ** In the United States, since 1997, the 24-hour national ambient air quality standard (NAAQS) for PM2.5, the most harmful type of particulate for human health, declined from 65 µg/m^3 to 35 µg/m^3, a reduction of 46%. | transportation-sector-main.html#conv-pol-stds | conventional-pollutant-standards.html
Transportation | Conventional Pollutant Standards | Percentage Reduction of Separately Regulated Pollutants | rail | OC | rail | OC | 337 | Yes | Conventional Pollutant Standard | trans reduce regulated pollutants | 0 | 1 | 0.02 | % reduction in emissions | **Description:** This policy represents strengthening standards for the selected pollutant(s) emitted by the selected vehicle type(s). Conventional pollutants' most important, harmful impacts are on human health rather than on climate change. // **Guidance for setting values: **//**VOCs emitted by LDVs: ** In the United States, since 1997, the 24-hour national ambient air quality standard (NAAQS) for PM2.5, the most harmful type of particulate for human health, declined from 65 µg/m^3 to 35 µg/m^3, a reduction of 46%.//**CO emitted by LDVs: ** In the United States, since 1997, the 24-hour national ambient air quality standard (NAAQS) for PM2.5, the most harmful type of particulate for human health, declined from 65 µg/m^3 to 35 µg/m^3, a reduction of 46%.//**NOx emitted by LDVs: ** In the United States, since 1997, the 24-hour national ambient air quality standard (NAAQS) for PM2.5, the most harmful type of particulate for human health, declined from 65 µg/m^3 to 35 µg/m^3, a reduction of 46%.//**PM10 emitted by LDVs: ** In the United States, since 1997, the 24-hour national ambient air quality standard (NAAQS) for PM2.5, the most harmful type of particulate for human health, declined from 65 µg/m^3 to 35 µg/m^3, a reduction of 46%.//**PM2.5 emitted by LDVs: ** In the United States, since 1997, the 24-hour national ambient air quality standard (NAAQS) for PM2.5, the most harmful type of particulate for human health, declined from 65 µg/m^3 to 35 µg/m^3, a reduction of 46%.//**SOx emitted by LDVs: ** In the United States, since 1997, the 24-hour national ambient air quality standard (NAAQS) for PM2.5, the most harmful type of particulate for human health, declined from 65 µg/m^3 to 35 µg/m^3, a reduction of 46%.//**BC emitted by LDVs: ** In the United States, since 1997, the 24-hour national ambient air quality standard (NAAQS) for PM2.5, the most harmful type of particulate for human health, declined from 65 µg/m^3 to 35 µg/m^3, a reduction of 46%.//**OC emitted by LDVs: ** In the United States, since 1997, the 24-hour national ambient air quality standard (NAAQS) for PM2.5, the most harmful type of particulate for human health, declined from 65 µg/m^3 to 35 µg/m^3, a reduction of 46%.//**VOCs emitted by HDVs: ** In the United States, since 1997, the 24-hour national ambient air quality standard (NAAQS) for PM2.5, the most harmful type of particulate for human health, declined from 65 µg/m^3 to 35 µg/m^3, a reduction of 46%.//**CO emitted by HDVs: ** In the United States, since 1997, the 24-hour national ambient air quality standard (NAAQS) for PM2.5, the most harmful type of particulate for human health, declined from 65 µg/m^3 to 35 µg/m^3, a reduction of 46%.//**NOx emitted by HDVs: ** In the United States, since 1997, the 24-hour national ambient air quality standard (NAAQS) for PM2.5, the most harmful type of particulate for human health, declined from 65 µg/m^3 to 35 µg/m^3, a reduction of 46%.//**PM10 emitted by HDVs: ** In the United States, since 1997, the 24-hour national ambient air quality standard (NAAQS) for PM2.5, the most harmful type of particulate for human health, declined from 65 µg/m^3 to 35 µg/m^3, a reduction of 46%.//**PM2.5 emitted by HDVs: ** In the United States, since 1997, the 24-hour national ambient air quality standard (NAAQS) for PM2.5, the most harmful type of particulate for human health, declined from 65 µg/m^3 to 35 µg/m^3, a reduction of 46%.//**SOx emitted by HDVs: ** In the United States, since 1997, the 24-hour national ambient air quality standard (NAAQS) for PM2.5, the most harmful type of particulate for human health, declined from 65 µg/m^3 to 35 µg/m^3, a reduction of 46%.//**BC emitted by HDVs: ** In the United States, since 1997, the 24-hour national ambient air quality standard (NAAQS) for PM2.5, the most harmful type of particulate for human health, declined from 65 µg/m^3 to 35 µg/m^3, a reduction of 46%.//**OC emitted by HDVs: ** In the United States, since 1997, the 24-hour national ambient air quality standard (NAAQS) for PM2.5, the most harmful type of particulate for human health, declined from 65 µg/m^3 to 35 µg/m^3, a reduction of 46%.//**VOCs emitted by aircraft: ** In the United States, since 1997, the 24-hour national ambient air quality standard (NAAQS) for PM2.5, the most harmful type of particulate for human health, declined from 65 µg/m^3 to 35 µg/m^3, a reduction of 46%.//**NOx emitted by aircraft: ** In the United States, since 1997, the 24-hour national ambient air quality standard (NAAQS) for PM2.5, the most harmful type of particulate for human health, declined from 65 µg/m^3 to 35 µg/m^3, a reduction of 46%.//**VOCs emitted by rail: ** In the United States, since 1997, the 24-hour national ambient air quality standard (NAAQS) for PM2.5, the most harmful type of particulate for human health, declined from 65 µg/m^3 to 35 µg/m^3, a reduction of 46%.//**CO emitted by rail: ** In the United States, since 1997, the 24-hour national ambient air quality standard (NAAQS) for PM2.5, the most harmful type of particulate for human health, declined from 65 µg/m^3 to 35 µg/m^3, a reduction of 46%.//**NOx emitted by rail: ** In the United States, since 1997, the 24-hour national ambient air quality standard (NAAQS) for PM2.5, the most harmful type of particulate for human health, declined from 65 µg/m^3 to 35 µg/m^3, a reduction of 46%.//**PM10 emitted by rail: ** In the United States, since 1997, the 24-hour national ambient air quality standard (NAAQS) for PM2.5, the most harmful type of particulate for human health, declined from 65 µg/m^3 to 35 µg/m^3, a reduction of 46%.//**PM2.5 emitted by rail: ** In the United States, since 1997, the 24-hour national ambient air quality standard (NAAQS) for PM2.5, the most harmful type of particulate for human health, declined from 65 µg/m^3 to 35 µg/m^3, a reduction of 46%.//**BC emitted by rail: ** In the United States, since 1997, the 24-hour national ambient air quality standard (NAAQS) for PM2.5, the most harmful type of particulate for human health, declined from 65 µg/m^3 to 35 µg/m^3, a reduction of 46%.//**OC emitted by rail: ** In the United States, since 1997, the 24-hour national ambient air quality standard (NAAQS) for PM2.5, the most harmful type of particulate for human health, declined from 65 µg/m^3 to 35 µg/m^3, a reduction of 46%.//**VOCs emitted by ships: ** In the United States, since 1997, the 24-hour national ambient air quality standard (NAAQS) for PM2.5, the most harmful type of particulate for human health, declined from 65 µg/m^3 to 35 µg/m^3, a reduction of 46%.//**CO emitted by ships: ** In the United States, since 1997, the 24-hour national ambient air quality standard (NAAQS) for PM2.5, the most harmful type of particulate for human health, declined from 65 µg/m^3 to 35 µg/m^3, a reduction of 46%.//**NOx emitted by ships: ** In the United States, since 1997, the 24-hour national ambient air quality standard (NAAQS) for PM2.5, the most harmful type of particulate for human health, declined from 65 µg/m^3 to 35 µg/m^3, a reduction of 46%.//**PM10 emitted by ships: ** In the United States, since 1997, the 24-hour national ambient air quality standard (NAAQS) for PM2.5, the most harmful type of particulate for human health, declined from 65 µg/m^3 to 35 µg/m^3, a reduction of 46%.//**PM2.5 emitted by ships: ** In the United States, since 1997, the 24-hour national ambient air quality standard (NAAQS) for PM2.5, the most harmful type of particulate for human health, declined from 65 µg/m^3 to 35 µg/m^3, a reduction of 46%.//**BC emitted by ships: ** In the United States, since 1997, the 24-hour national ambient air quality standard (NAAQS) for PM2.5, the most harmful type of particulate for human health, declined from 65 µg/m^3 to 35 µg/m^3, a reduction of 46%.//**OC emitted by ships: ** In the United States, since 1997, the 24-hour national ambient air quality standard (NAAQS) for PM2.5, the most harmful type of particulate for human health, declined from 65 µg/m^3 to 35 µg/m^3, a reduction of 46%.//**VOCs emitted by motorbikes: ** In the United States, since 1997, the 24-hour national ambient air quality standard (NAAQS) for PM2.5, the most harmful type of particulate for human health, declined from 65 µg/m^3 to 35 µg/m^3, a reduction of 46%.//**CO emitted by motorbikes: ** In the United States, since 1997, the 24-hour national ambient air quality standard (NAAQS) for PM2.5, the most harmful type of particulate for human health, declined from 65 µg/m^3 to 35 µg/m^3, a reduction of 46%.//**NOx emitted by motorbikes: ** In the United States, since 1997, the 24-hour national ambient air quality standard (NAAQS) for PM2.5, the most harmful type of particulate for human health, declined from 65 µg/m^3 to 35 µg/m^3, a reduction of 46%.//**PM10 emitted by motorbikes: ** In the United States, since 1997, the 24-hour national ambient air quality standard (NAAQS) for PM2.5, the most harmful type of particulate for human health, declined from 65 µg/m^3 to 35 µg/m^3, a reduction of 46%.//**PM2.5 emitted by motorbikes: ** In the United States, since 1997, the 24-hour national ambient air quality standard (NAAQS) for PM2.5, the most harmful type of particulate for human health, declined from 65 µg/m^3 to 35 µg/m^3, a reduction of 46%.//**SOx emitted by motorbikes: ** In the United States, since 1997, the 24-hour national ambient air quality standard (NAAQS) for PM2.5, the most harmful type of particulate for human health, declined from 65 µg/m^3 to 35 µg/m^3, a reduction of 46%.//**BC emitted by motorbikes: ** In the United States, since 1997, the 24-hour national ambient air quality standard (NAAQS) for PM2.5, the most harmful type of particulate for human health, declined from 65 µg/m^3 to 35 µg/m^3, a reduction of 46%.//**OC emitted by motorbikes: ** In the United States, since 1997, the 24-hour national ambient air quality standard (NAAQS) for PM2.5, the most harmful type of particulate for human health, declined from 65 µg/m^3 to 35 µg/m^3, a reduction of 46%. | transportation-sector-main.html#conv-pol-stds | conventional-pollutant-standards.html
Transportation | Conventional Pollutant Standards | Percentage Reduction of Separately Regulated Pollutants | rail | CH4 | rail | CH4 | 338 | No | Conventional Pollutant Standard | trans reduce regulated pollutants | 0 | 1 | 0.02 | % reduction in emissions | **Description:** This policy represents strengthening standards for the selected pollutant(s) emitted by the selected vehicle type(s). Conventional pollutants' most important, harmful impacts are on human health rather than on climate change. // **Guidance for setting values: **//**VOCs emitted by LDVs: ** In the United States, since 1997, the 24-hour national ambient air quality standard (NAAQS) for PM2.5, the most harmful type of particulate for human health, declined from 65 µg/m^3 to 35 µg/m^3, a reduction of 46%.//**CO emitted by LDVs: ** In the United States, since 1997, the 24-hour national ambient air quality standard (NAAQS) for PM2.5, the most harmful type of particulate for human health, declined from 65 µg/m^3 to 35 µg/m^3, a reduction of 46%.//**NOx emitted by LDVs: ** In the United States, since 1997, the 24-hour national ambient air quality standard (NAAQS) for PM2.5, the most harmful type of particulate for human health, declined from 65 µg/m^3 to 35 µg/m^3, a reduction of 46%.//**PM10 emitted by LDVs: ** In the United States, since 1997, the 24-hour national ambient air quality standard (NAAQS) for PM2.5, the most harmful type of particulate for human health, declined from 65 µg/m^3 to 35 µg/m^3, a reduction of 46%.//**PM2.5 emitted by LDVs: ** In the United States, since 1997, the 24-hour national ambient air quality standard (NAAQS) for PM2.5, the most harmful type of particulate for human health, declined from 65 µg/m^3 to 35 µg/m^3, a reduction of 46%.//**SOx emitted by LDVs: ** In the United States, since 1997, the 24-hour national ambient air quality standard (NAAQS) for PM2.5, the most harmful type of particulate for human health, declined from 65 µg/m^3 to 35 µg/m^3, a reduction of 46%.//**BC emitted by LDVs: ** In the United States, since 1997, the 24-hour national ambient air quality standard (NAAQS) for PM2.5, the most harmful type of particulate for human health, declined from 65 µg/m^3 to 35 µg/m^3, a reduction of 46%.//**OC emitted by LDVs: ** In the United States, since 1997, the 24-hour national ambient air quality standard (NAAQS) for PM2.5, the most harmful type of particulate for human health, declined from 65 µg/m^3 to 35 µg/m^3, a reduction of 46%.//**VOCs emitted by HDVs: ** In the United States, since 1997, the 24-hour national ambient air quality standard (NAAQS) for PM2.5, the most harmful type of particulate for human health, declined from 65 µg/m^3 to 35 µg/m^3, a reduction of 46%.//**CO emitted by HDVs: ** In the United States, since 1997, the 24-hour national ambient air quality standard (NAAQS) for PM2.5, the most harmful type of particulate for human health, declined from 65 µg/m^3 to 35 µg/m^3, a reduction of 46%.//**NOx emitted by HDVs: ** In the United States, since 1997, the 24-hour national ambient air quality standard (NAAQS) for PM2.5, the most harmful type of particulate for human health, declined from 65 µg/m^3 to 35 µg/m^3, a reduction of 46%.//**PM10 emitted by HDVs: ** In the United States, since 1997, the 24-hour national ambient air quality standard (NAAQS) for PM2.5, the most harmful type of particulate for human health, declined from 65 µg/m^3 to 35 µg/m^3, a reduction of 46%.//**PM2.5 emitted by HDVs: ** In the United States, since 1997, the 24-hour national ambient air quality standard (NAAQS) for PM2.5, the most harmful type of particulate for human health, declined from 65 µg/m^3 to 35 µg/m^3, a reduction of 46%.//**SOx emitted by HDVs: ** In the United States, since 1997, the 24-hour national ambient air quality standard (NAAQS) for PM2.5, the most harmful type of particulate for human health, declined from 65 µg/m^3 to 35 µg/m^3, a reduction of 46%.//**BC emitted by HDVs: ** In the United States, since 1997, the 24-hour national ambient air quality standard (NAAQS) for PM2.5, the most harmful type of particulate for human health, declined from 65 µg/m^3 to 35 µg/m^3, a reduction of 46%.//**OC emitted by HDVs: ** In the United States, since 1997, the 24-hour national ambient air quality standard (NAAQS) for PM2.5, the most harmful type of particulate for human health, declined from 65 µg/m^3 to 35 µg/m^3, a reduction of 46%.//**VOCs emitted by aircraft: ** In the United States, since 1997, the 24-hour national ambient air quality standard (NAAQS) for PM2.5, the most harmful type of particulate for human health, declined from 65 µg/m^3 to 35 µg/m^3, a reduction of 46%.//**NOx emitted by aircraft: ** In the United States, since 1997, the 24-hour national ambient air quality standard (NAAQS) for PM2.5, the most harmful type of particulate for human health, declined from 65 µg/m^3 to 35 µg/m^3, a reduction of 46%.//**VOCs emitted by rail: ** In the United States, since 1997, the 24-hour national ambient air quality standard (NAAQS) for PM2.5, the most harmful type of particulate for human health, declined from 65 µg/m^3 to 35 µg/m^3, a reduction of 46%.//**CO emitted by rail: ** In the United States, since 1997, the 24-hour national ambient air quality standard (NAAQS) for PM2.5, the most harmful type of particulate for human health, declined from 65 µg/m^3 to 35 µg/m^3, a reduction of 46%.//**NOx emitted by rail: ** In the United States, since 1997, the 24-hour national ambient air quality standard (NAAQS) for PM2.5, the most harmful type of particulate for human health, declined from 65 µg/m^3 to 35 µg/m^3, a reduction of 46%.//**PM10 emitted by rail: ** In the United States, since 1997, the 24-hour national ambient air quality standard (NAAQS) for PM2.5, the most harmful type of particulate for human health, declined from 65 µg/m^3 to 35 µg/m^3, a reduction of 46%.//**PM2.5 emitted by rail: ** In the United States, since 1997, the 24-hour national ambient air quality standard (NAAQS) for PM2.5, the most harmful type of particulate for human health, declined from 65 µg/m^3 to 35 µg/m^3, a reduction of 46%.//**BC emitted by rail: ** In the United States, since 1997, the 24-hour national ambient air quality standard (NAAQS) for PM2.5, the most harmful type of particulate for human health, declined from 65 µg/m^3 to 35 µg/m^3, a reduction of 46%.//**OC emitted by rail: ** In the United States, since 1997, the 24-hour national ambient air quality standard (NAAQS) for PM2.5, the most harmful type of particulate for human health, declined from 65 µg/m^3 to 35 µg/m^3, a reduction of 46%.//**VOCs emitted by ships: ** In the United States, since 1997, the 24-hour national ambient air quality standard (NAAQS) for PM2.5, the most harmful type of particulate for human health, declined from 65 µg/m^3 to 35 µg/m^3, a reduction of 46%.//**CO emitted by ships: ** In the United States, since 1997, the 24-hour national ambient air quality standard (NAAQS) for PM2.5, the most harmful type of particulate for human health, declined from 65 µg/m^3 to 35 µg/m^3, a reduction of 46%.//**NOx emitted by ships: ** In the United States, since 1997, the 24-hour national ambient air quality standard (NAAQS) for PM2.5, the most harmful type of particulate for human health, declined from 65 µg/m^3 to 35 µg/m^3, a reduction of 46%.//**PM10 emitted by ships: ** In the United States, since 1997, the 24-hour national ambient air quality standard (NAAQS) for PM2.5, the most harmful type of particulate for human health, declined from 65 µg/m^3 to 35 µg/m^3, a reduction of 46%.//**PM2.5 emitted by ships: ** In the United States, since 1997, the 24-hour national ambient air quality standard (NAAQS) for PM2.5, the most harmful type of particulate for human health, declined from 65 µg/m^3 to 35 µg/m^3, a reduction of 46%.//**BC emitted by ships: ** In the United States, since 1997, the 24-hour national ambient air quality standard (NAAQS) for PM2.5, the most harmful type of particulate for human health, declined from 65 µg/m^3 to 35 µg/m^3, a reduction of 46%.//**OC emitted by ships: ** In the United States, since 1997, the 24-hour national ambient air quality standard (NAAQS) for PM2.5, the most harmful type of particulate for human health, declined from 65 µg/m^3 to 35 µg/m^3, a reduction of 46%.//**VOCs emitted by motorbikes: ** In the United States, since 1997, the 24-hour national ambient air quality standard (NAAQS) for PM2.5, the most harmful type of particulate for human health, declined from 65 µg/m^3 to 35 µg/m^3, a reduction of 46%.//**CO emitted by motorbikes: ** In the United States, since 1997, the 24-hour national ambient air quality standard (NAAQS) for PM2.5, the most harmful type of particulate for human health, declined from 65 µg/m^3 to 35 µg/m^3, a reduction of 46%.//**NOx emitted by motorbikes: ** In the United States, since 1997, the 24-hour national ambient air quality standard (NAAQS) for PM2.5, the most harmful type of particulate for human health, declined from 65 µg/m^3 to 35 µg/m^3, a reduction of 46%.//**PM10 emitted by motorbikes: ** In the United States, since 1997, the 24-hour national ambient air quality standard (NAAQS) for PM2.5, the most harmful type of particulate for human health, declined from 65 µg/m^3 to 35 µg/m^3, a reduction of 46%.//**PM2.5 emitted by motorbikes: ** In the United States, since 1997, the 24-hour national ambient air quality standard (NAAQS) for PM2.5, the most harmful type of particulate for human health, declined from 65 µg/m^3 to 35 µg/m^3, a reduction of 46%.//**SOx emitted by motorbikes: ** In the United States, since 1997, the 24-hour national ambient air quality standard (NAAQS) for PM2.5, the most harmful type of particulate for human health, declined from 65 µg/m^3 to 35 µg/m^3, a reduction of 46%.//**BC emitted by motorbikes: ** In the United States, since 1997, the 24-hour national ambient air quality standard (NAAQS) for PM2.5, the most harmful type of particulate for human health, declined from 65 µg/m^3 to 35 µg/m^3, a reduction of 46%.//**OC emitted by motorbikes: ** In the United States, since 1997, the 24-hour national ambient air quality standard (NAAQS) for PM2.5, the most harmful type of particulate for human health, declined from 65 µg/m^3 to 35 µg/m^3, a reduction of 46%.
Transportation | Conventional Pollutant Standards | Percentage Reduction of Separately Regulated Pollutants | rail | N2O | rail | N2O | 339 | No | Conventional Pollutant Standard | trans reduce regulated pollutants | 0 | 1 | 0.02 | % reduction in emissions | **Description:** This policy represents strengthening standards for the selected pollutant(s) emitted by the selected vehicle type(s). Conventional pollutants' most important, harmful impacts are on human health rather than on climate change. // **Guidance for setting values: **//**VOCs emitted by LDVs: ** In the United States, since 1997, the 24-hour national ambient air quality standard (NAAQS) for PM2.5, the most harmful type of particulate for human health, declined from 65 µg/m^3 to 35 µg/m^3, a reduction of 46%.//**CO emitted by LDVs: ** In the United States, since 1997, the 24-hour national ambient air quality standard (NAAQS) for PM2.5, the most harmful type of particulate for human health, declined from 65 µg/m^3 to 35 µg/m^3, a reduction of 46%.//**NOx emitted by LDVs: ** In the United States, since 1997, the 24-hour national ambient air quality standard (NAAQS) for PM2.5, the most harmful type of particulate for human health, declined from 65 µg/m^3 to 35 µg/m^3, a reduction of 46%.//**PM10 emitted by LDVs: ** In the United States, since 1997, the 24-hour national ambient air quality standard (NAAQS) for PM2.5, the most harmful type of particulate for human health, declined from 65 µg/m^3 to 35 µg/m^3, a reduction of 46%.//**PM2.5 emitted by LDVs: ** In the United States, since 1997, the 24-hour national ambient air quality standard (NAAQS) for PM2.5, the most harmful type of particulate for human health, declined from 65 µg/m^3 to 35 µg/m^3, a reduction of 46%.//**SOx emitted by LDVs: ** In the United States, since 1997, the 24-hour national ambient air quality standard (NAAQS) for PM2.5, the most harmful type of particulate for human health, declined from 65 µg/m^3 to 35 µg/m^3, a reduction of 46%.//**BC emitted by LDVs: ** In the United States, since 1997, the 24-hour national ambient air quality standard (NAAQS) for PM2.5, the most harmful type of particulate for human health, declined from 65 µg/m^3 to 35 µg/m^3, a reduction of 46%.//**OC emitted by LDVs: ** In the United States, since 1997, the 24-hour national ambient air quality standard (NAAQS) for PM2.5, the most harmful type of particulate for human health, declined from 65 µg/m^3 to 35 µg/m^3, a reduction of 46%.//**VOCs emitted by HDVs: ** In the United States, since 1997, the 24-hour national ambient air quality standard (NAAQS) for PM2.5, the most harmful type of particulate for human health, declined from 65 µg/m^3 to 35 µg/m^3, a reduction of 46%.//**CO emitted by HDVs: ** In the United States, since 1997, the 24-hour national ambient air quality standard (NAAQS) for PM2.5, the most harmful type of particulate for human health, declined from 65 µg/m^3 to 35 µg/m^3, a reduction of 46%.//**NOx emitted by HDVs: ** In the United States, since 1997, the 24-hour national ambient air quality standard (NAAQS) for PM2.5, the most harmful type of particulate for human health, declined from 65 µg/m^3 to 35 µg/m^3, a reduction of 46%.//**PM10 emitted by HDVs: ** In the United States, since 1997, the 24-hour national ambient air quality standard (NAAQS) for PM2.5, the most harmful type of particulate for human health, declined from 65 µg/m^3 to 35 µg/m^3, a reduction of 46%.//**PM2.5 emitted by HDVs: ** In the United States, since 1997, the 24-hour national ambient air quality standard (NAAQS) for PM2.5, the most harmful type of particulate for human health, declined from 65 µg/m^3 to 35 µg/m^3, a reduction of 46%.//**SOx emitted by HDVs: ** In the United States, since 1997, the 24-hour national ambient air quality standard (NAAQS) for PM2.5, the most harmful type of particulate for human health, declined from 65 µg/m^3 to 35 µg/m^3, a reduction of 46%.//**BC emitted by HDVs: ** In the United States, since 1997, the 24-hour national ambient air quality standard (NAAQS) for PM2.5, the most harmful type of particulate for human health, declined from 65 µg/m^3 to 35 µg/m^3, a reduction of 46%.//**OC emitted by HDVs: ** In the United States, since 1997, the 24-hour national ambient air quality standard (NAAQS) for PM2.5, the most harmful type of particulate for human health, declined from 65 µg/m^3 to 35 µg/m^3, a reduction of 46%.//**VOCs emitted by aircraft: ** In the United States, since 1997, the 24-hour national ambient air quality standard (NAAQS) for PM2.5, the most harmful type of particulate for human health, declined from 65 µg/m^3 to 35 µg/m^3, a reduction of 46%.//**NOx emitted by aircraft: ** In the United States, since 1997, the 24-hour national ambient air quality standard (NAAQS) for PM2.5, the most harmful type of particulate for human health, declined from 65 µg/m^3 to 35 µg/m^3, a reduction of 46%.//**VOCs emitted by rail: ** In the United States, since 1997, the 24-hour national ambient air quality standard (NAAQS) for PM2.5, the most harmful type of particulate for human health, declined from 65 µg/m^3 to 35 µg/m^3, a reduction of 46%.//**CO emitted by rail: ** In the United States, since 1997, the 24-hour national ambient air quality standard (NAAQS) for PM2.5, the most harmful type of particulate for human health, declined from 65 µg/m^3 to 35 µg/m^3, a reduction of 46%.//**NOx emitted by rail: ** In the United States, since 1997, the 24-hour national ambient air quality standard (NAAQS) for PM2.5, the most harmful type of particulate for human health, declined from 65 µg/m^3 to 35 µg/m^3, a reduction of 46%.//**PM10 emitted by rail: ** In the United States, since 1997, the 24-hour national ambient air quality standard (NAAQS) for PM2.5, the most harmful type of particulate for human health, declined from 65 µg/m^3 to 35 µg/m^3, a reduction of 46%.//**PM2.5 emitted by rail: ** In the United States, since 1997, the 24-hour national ambient air quality standard (NAAQS) for PM2.5, the most harmful type of particulate for human health, declined from 65 µg/m^3 to 35 µg/m^3, a reduction of 46%.//**BC emitted by rail: ** In the United States, since 1997, the 24-hour national ambient air quality standard (NAAQS) for PM2.5, the most harmful type of particulate for human health, declined from 65 µg/m^3 to 35 µg/m^3, a reduction of 46%.//**OC emitted by rail: ** In the United States, since 1997, the 24-hour national ambient air quality standard (NAAQS) for PM2.5, the most harmful type of particulate for human health, declined from 65 µg/m^3 to 35 µg/m^3, a reduction of 46%.//**VOCs emitted by ships: ** In the United States, since 1997, the 24-hour national ambient air quality standard (NAAQS) for PM2.5, the most harmful type of particulate for human health, declined from 65 µg/m^3 to 35 µg/m^3, a reduction of 46%.//**CO emitted by ships: ** In the United States, since 1997, the 24-hour national ambient air quality standard (NAAQS) for PM2.5, the most harmful type of particulate for human health, declined from 65 µg/m^3 to 35 µg/m^3, a reduction of 46%.//**NOx emitted by ships: ** In the United States, since 1997, the 24-hour national ambient air quality standard (NAAQS) for PM2.5, the most harmful type of particulate for human health, declined from 65 µg/m^3 to 35 µg/m^3, a reduction of 46%.//**PM10 emitted by ships: ** In the United States, since 1997, the 24-hour national ambient air quality standard (NAAQS) for PM2.5, the most harmful type of particulate for human health, declined from 65 µg/m^3 to 35 µg/m^3, a reduction of 46%.//**PM2.5 emitted by ships: ** In the United States, since 1997, the 24-hour national ambient air quality standard (NAAQS) for PM2.5, the most harmful type of particulate for human health, declined from 65 µg/m^3 to 35 µg/m^3, a reduction of 46%.//**BC emitted by ships: ** In the United States, since 1997, the 24-hour national ambient air quality standard (NAAQS) for PM2.5, the most harmful type of particulate for human health, declined from 65 µg/m^3 to 35 µg/m^3, a reduction of 46%.//**OC emitted by ships: ** In the United States, since 1997, the 24-hour national ambient air quality standard (NAAQS) for PM2.5, the most harmful type of particulate for human health, declined from 65 µg/m^3 to 35 µg/m^3, a reduction of 46%.//**VOCs emitted by motorbikes: ** In the United States, since 1997, the 24-hour national ambient air quality standard (NAAQS) for PM2.5, the most harmful type of particulate for human health, declined from 65 µg/m^3 to 35 µg/m^3, a reduction of 46%.//**CO emitted by motorbikes: ** In the United States, since 1997, the 24-hour national ambient air quality standard (NAAQS) for PM2.5, the most harmful type of particulate for human health, declined from 65 µg/m^3 to 35 µg/m^3, a reduction of 46%.//**NOx emitted by motorbikes: ** In the United States, since 1997, the 24-hour national ambient air quality standard (NAAQS) for PM2.5, the most harmful type of particulate for human health, declined from 65 µg/m^3 to 35 µg/m^3, a reduction of 46%.//**PM10 emitted by motorbikes: ** In the United States, since 1997, the 24-hour national ambient air quality standard (NAAQS) for PM2.5, the most harmful type of particulate for human health, declined from 65 µg/m^3 to 35 µg/m^3, a reduction of 46%.//**PM2.5 emitted by motorbikes: ** In the United States, since 1997, the 24-hour national ambient air quality standard (NAAQS) for PM2.5, the most harmful type of particulate for human health, declined from 65 µg/m^3 to 35 µg/m^3, a reduction of 46%.//**SOx emitted by motorbikes: ** In the United States, since 1997, the 24-hour national ambient air quality standard (NAAQS) for PM2.5, the most harmful type of particulate for human health, declined from 65 µg/m^3 to 35 µg/m^3, a reduction of 46%.//**BC emitted by motorbikes: ** In the United States, since 1997, the 24-hour national ambient air quality standard (NAAQS) for PM2.5, the most harmful type of particulate for human health, declined from 65 µg/m^3 to 35 µg/m^3, a reduction of 46%.//**OC emitted by motorbikes: ** In the United States, since 1997, the 24-hour national ambient air quality standard (NAAQS) for PM2.5, the most harmful type of particulate for human health, declined from 65 µg/m^3 to 35 µg/m^3, a reduction of 46%.
Transportation | Conventional Pollutant Standards | Percentage Reduction of Separately Regulated Pollutants | ships | VOC | ships | VOCs | 340 | Yes | Conventional Pollutant Standard | trans reduce regulated pollutants | 0 | 1 | 0.02 | % reduction in emissions | **Description:** This policy represents strengthening standards for the selected pollutant(s) emitted by the selected vehicle type(s). Conventional pollutants' most important, harmful impacts are on human health rather than on climate change. // **Guidance for setting values: **//**VOCs emitted by LDVs: ** In the United States, since 1997, the 24-hour national ambient air quality standard (NAAQS) for PM2.5, the most harmful type of particulate for human health, declined from 65 µg/m^3 to 35 µg/m^3, a reduction of 46%.//**CO emitted by LDVs: ** In the United States, since 1997, the 24-hour national ambient air quality standard (NAAQS) for PM2.5, the most harmful type of particulate for human health, declined from 65 µg/m^3 to 35 µg/m^3, a reduction of 46%.//**NOx emitted by LDVs: ** In the United States, since 1997, the 24-hour national ambient air quality standard (NAAQS) for PM2.5, the most harmful type of particulate for human health, declined from 65 µg/m^3 to 35 µg/m^3, a reduction of 46%.//**PM10 emitted by LDVs: ** In the United States, since 1997, the 24-hour national ambient air quality standard (NAAQS) for PM2.5, the most harmful type of particulate for human health, declined from 65 µg/m^3 to 35 µg/m^3, a reduction of 46%.//**PM2.5 emitted by LDVs: ** In the United States, since 1997, the 24-hour national ambient air quality standard (NAAQS) for PM2.5, the most harmful type of particulate for human health, declined from 65 µg/m^3 to 35 µg/m^3, a reduction of 46%.//**SOx emitted by LDVs: ** In the United States, since 1997, the 24-hour national ambient air quality standard (NAAQS) for PM2.5, the most harmful type of particulate for human health, declined from 65 µg/m^3 to 35 µg/m^3, a reduction of 46%.//**BC emitted by LDVs: ** In the United States, since 1997, the 24-hour national ambient air quality standard (NAAQS) for PM2.5, the most harmful type of particulate for human health, declined from 65 µg/m^3 to 35 µg/m^3, a reduction of 46%.//**OC emitted by LDVs: ** In the United States, since 1997, the 24-hour national ambient air quality standard (NAAQS) for PM2.5, the most harmful type of particulate for human health, declined from 65 µg/m^3 to 35 µg/m^3, a reduction of 46%.//**VOCs emitted by HDVs: ** In the United States, since 1997, the 24-hour national ambient air quality standard (NAAQS) for PM2.5, the most harmful type of particulate for human health, declined from 65 µg/m^3 to 35 µg/m^3, a reduction of 46%.//**CO emitted by HDVs: ** In the United States, since 1997, the 24-hour national ambient air quality standard (NAAQS) for PM2.5, the most harmful type of particulate for human health, declined from 65 µg/m^3 to 35 µg/m^3, a reduction of 46%.//**NOx emitted by HDVs: ** In the United States, since 1997, the 24-hour national ambient air quality standard (NAAQS) for PM2.5, the most harmful type of particulate for human health, declined from 65 µg/m^3 to 35 µg/m^3, a reduction of 46%.//**PM10 emitted by HDVs: ** In the United States, since 1997, the 24-hour national ambient air quality standard (NAAQS) for PM2.5, the most harmful type of particulate for human health, declined from 65 µg/m^3 to 35 µg/m^3, a reduction of 46%.//**PM2.5 emitted by HDVs: ** In the United States, since 1997, the 24-hour national ambient air quality standard (NAAQS) for PM2.5, the most harmful type of particulate for human health, declined from 65 µg/m^3 to 35 µg/m^3, a reduction of 46%.//**SOx emitted by HDVs: ** In the United States, since 1997, the 24-hour national ambient air quality standard (NAAQS) for PM2.5, the most harmful type of particulate for human health, declined from 65 µg/m^3 to 35 µg/m^3, a reduction of 46%.//**BC emitted by HDVs: ** In the United States, since 1997, the 24-hour national ambient air quality standard (NAAQS) for PM2.5, the most harmful type of particulate for human health, declined from 65 µg/m^3 to 35 µg/m^3, a reduction of 46%.//**OC emitted by HDVs: ** In the United States, since 1997, the 24-hour national ambient air quality standard (NAAQS) for PM2.5, the most harmful type of particulate for human health, declined from 65 µg/m^3 to 35 µg/m^3, a reduction of 46%.//**VOCs emitted by aircraft: ** In the United States, since 1997, the 24-hour national ambient air quality standard (NAAQS) for PM2.5, the most harmful type of particulate for human health, declined from 65 µg/m^3 to 35 µg/m^3, a reduction of 46%.//**NOx emitted by aircraft: ** In the United States, since 1997, the 24-hour national ambient air quality standard (NAAQS) for PM2.5, the most harmful type of particulate for human health, declined from 65 µg/m^3 to 35 µg/m^3, a reduction of 46%.//**VOCs emitted by rail: ** In the United States, since 1997, the 24-hour national ambient air quality standard (NAAQS) for PM2.5, the most harmful type of particulate for human health, declined from 65 µg/m^3 to 35 µg/m^3, a reduction of 46%.//**CO emitted by rail: ** In the United States, since 1997, the 24-hour national ambient air quality standard (NAAQS) for PM2.5, the most harmful type of particulate for human health, declined from 65 µg/m^3 to 35 µg/m^3, a reduction of 46%.//**NOx emitted by rail: ** In the United States, since 1997, the 24-hour national ambient air quality standard (NAAQS) for PM2.5, the most harmful type of particulate for human health, declined from 65 µg/m^3 to 35 µg/m^3, a reduction of 46%.//**PM10 emitted by rail: ** In the United States, since 1997, the 24-hour national ambient air quality standard (NAAQS) for PM2.5, the most harmful type of particulate for human health, declined from 65 µg/m^3 to 35 µg/m^3, a reduction of 46%.//**PM2.5 emitted by rail: ** In the United States, since 1997, the 24-hour national ambient air quality standard (NAAQS) for PM2.5, the most harmful type of particulate for human health, declined from 65 µg/m^3 to 35 µg/m^3, a reduction of 46%.//**BC emitted by rail: ** In the United States, since 1997, the 24-hour national ambient air quality standard (NAAQS) for PM2.5, the most harmful type of particulate for human health, declined from 65 µg/m^3 to 35 µg/m^3, a reduction of 46%.//**OC emitted by rail: ** In the United States, since 1997, the 24-hour national ambient air quality standard (NAAQS) for PM2.5, the most harmful type of particulate for human health, declined from 65 µg/m^3 to 35 µg/m^3, a reduction of 46%.//**VOCs emitted by ships: ** In the United States, since 1997, the 24-hour national ambient air quality standard (NAAQS) for PM2.5, the most harmful type of particulate for human health, declined from 65 µg/m^3 to 35 µg/m^3, a reduction of 46%.//**CO emitted by ships: ** In the United States, since 1997, the 24-hour national ambient air quality standard (NAAQS) for PM2.5, the most harmful type of particulate for human health, declined from 65 µg/m^3 to 35 µg/m^3, a reduction of 46%.//**NOx emitted by ships: ** In the United States, since 1997, the 24-hour national ambient air quality standard (NAAQS) for PM2.5, the most harmful type of particulate for human health, declined from 65 µg/m^3 to 35 µg/m^3, a reduction of 46%.//**PM10 emitted by ships: ** In the United States, since 1997, the 24-hour national ambient air quality standard (NAAQS) for PM2.5, the most harmful type of particulate for human health, declined from 65 µg/m^3 to 35 µg/m^3, a reduction of 46%.//**PM2.5 emitted by ships: ** In the United States, since 1997, the 24-hour national ambient air quality standard (NAAQS) for PM2.5, the most harmful type of particulate for human health, declined from 65 µg/m^3 to 35 µg/m^3, a reduction of 46%.//**BC emitted by ships: ** In the United States, since 1997, the 24-hour national ambient air quality standard (NAAQS) for PM2.5, the most harmful type of particulate for human health, declined from 65 µg/m^3 to 35 µg/m^3, a reduction of 46%.//**OC emitted by ships: ** In the United States, since 1997, the 24-hour national ambient air quality standard (NAAQS) for PM2.5, the most harmful type of particulate for human health, declined from 65 µg/m^3 to 35 µg/m^3, a reduction of 46%.//**VOCs emitted by motorbikes: ** In the United States, since 1997, the 24-hour national ambient air quality standard (NAAQS) for PM2.5, the most harmful type of particulate for human health, declined from 65 µg/m^3 to 35 µg/m^3, a reduction of 46%.//**CO emitted by motorbikes: ** In the United States, since 1997, the 24-hour national ambient air quality standard (NAAQS) for PM2.5, the most harmful type of particulate for human health, declined from 65 µg/m^3 to 35 µg/m^3, a reduction of 46%.//**NOx emitted by motorbikes: ** In the United States, since 1997, the 24-hour national ambient air quality standard (NAAQS) for PM2.5, the most harmful type of particulate for human health, declined from 65 µg/m^3 to 35 µg/m^3, a reduction of 46%.//**PM10 emitted by motorbikes: ** In the United States, since 1997, the 24-hour national ambient air quality standard (NAAQS) for PM2.5, the most harmful type of particulate for human health, declined from 65 µg/m^3 to 35 µg/m^3, a reduction of 46%.//**PM2.5 emitted by motorbikes: ** In the United States, since 1997, the 24-hour national ambient air quality standard (NAAQS) for PM2.5, the most harmful type of particulate for human health, declined from 65 µg/m^3 to 35 µg/m^3, a reduction of 46%.//**SOx emitted by motorbikes: ** In the United States, since 1997, the 24-hour national ambient air quality standard (NAAQS) for PM2.5, the most harmful type of particulate for human health, declined from 65 µg/m^3 to 35 µg/m^3, a reduction of 46%.//**BC emitted by motorbikes: ** In the United States, since 1997, the 24-hour national ambient air quality standard (NAAQS) for PM2.5, the most harmful type of particulate for human health, declined from 65 µg/m^3 to 35 µg/m^3, a reduction of 46%.//**OC emitted by motorbikes: ** In the United States, since 1997, the 24-hour national ambient air quality standard (NAAQS) for PM2.5, the most harmful type of particulate for human health, declined from 65 µg/m^3 to 35 µg/m^3, a reduction of 46%. | transportation-sector-main.html#conv-pol-stds | conventional-pollutant-standards.html
Transportation | Conventional Pollutant Standards | Percentage Reduction of Separately Regulated Pollutants | ships | CO | ships | CO | 341 | Yes | Conventional Pollutant Standard | trans reduce regulated pollutants | 0 | 1 | 0.02 | % reduction in emissions | **Description:** This policy represents strengthening standards for the selected pollutant(s) emitted by the selected vehicle type(s). Conventional pollutants' most important, harmful impacts are on human health rather than on climate change. // **Guidance for setting values: **//**VOCs emitted by LDVs: ** In the United States, since 1997, the 24-hour national ambient air quality standard (NAAQS) for PM2.5, the most harmful type of particulate for human health, declined from 65 µg/m^3 to 35 µg/m^3, a reduction of 46%.//**CO emitted by LDVs: ** In the United States, since 1997, the 24-hour national ambient air quality standard (NAAQS) for PM2.5, the most harmful type of particulate for human health, declined from 65 µg/m^3 to 35 µg/m^3, a reduction of 46%.//**NOx emitted by LDVs: ** In the United States, since 1997, the 24-hour national ambient air quality standard (NAAQS) for PM2.5, the most harmful type of particulate for human health, declined from 65 µg/m^3 to 35 µg/m^3, a reduction of 46%.//**PM10 emitted by LDVs: ** In the United States, since 1997, the 24-hour national ambient air quality standard (NAAQS) for PM2.5, the most harmful type of particulate for human health, declined from 65 µg/m^3 to 35 µg/m^3, a reduction of 46%.//**PM2.5 emitted by LDVs: ** In the United States, since 1997, the 24-hour national ambient air quality standard (NAAQS) for PM2.5, the most harmful type of particulate for human health, declined from 65 µg/m^3 to 35 µg/m^3, a reduction of 46%.//**SOx emitted by LDVs: ** In the United States, since 1997, the 24-hour national ambient air quality standard (NAAQS) for PM2.5, the most harmful type of particulate for human health, declined from 65 µg/m^3 to 35 µg/m^3, a reduction of 46%.//**BC emitted by LDVs: ** In the United States, since 1997, the 24-hour national ambient air quality standard (NAAQS) for PM2.5, the most harmful type of particulate for human health, declined from 65 µg/m^3 to 35 µg/m^3, a reduction of 46%.//**OC emitted by LDVs: ** In the United States, since 1997, the 24-hour national ambient air quality standard (NAAQS) for PM2.5, the most harmful type of particulate for human health, declined from 65 µg/m^3 to 35 µg/m^3, a reduction of 46%.//**VOCs emitted by HDVs: ** In the United States, since 1997, the 24-hour national ambient air quality standard (NAAQS) for PM2.5, the most harmful type of particulate for human health, declined from 65 µg/m^3 to 35 µg/m^3, a reduction of 46%.//**CO emitted by HDVs: ** In the United States, since 1997, the 24-hour national ambient air quality standard (NAAQS) for PM2.5, the most harmful type of particulate for human health, declined from 65 µg/m^3 to 35 µg/m^3, a reduction of 46%.//**NOx emitted by HDVs: ** In the United States, since 1997, the 24-hour national ambient air quality standard (NAAQS) for PM2.5, the most harmful type of particulate for human health, declined from 65 µg/m^3 to 35 µg/m^3, a reduction of 46%.//**PM10 emitted by HDVs: ** In the United States, since 1997, the 24-hour national ambient air quality standard (NAAQS) for PM2.5, the most harmful type of particulate for human health, declined from 65 µg/m^3 to 35 µg/m^3, a reduction of 46%.//**PM2.5 emitted by HDVs: ** In the United States, since 1997, the 24-hour national ambient air quality standard (NAAQS) for PM2.5, the most harmful type of particulate for human health, declined from 65 µg/m^3 to 35 µg/m^3, a reduction of 46%.//**SOx emitted by HDVs: ** In the United States, since 1997, the 24-hour national ambient air quality standard (NAAQS) for PM2.5, the most harmful type of particulate for human health, declined from 65 µg/m^3 to 35 µg/m^3, a reduction of 46%.//**BC emitted by HDVs: ** In the United States, since 1997, the 24-hour national ambient air quality standard (NAAQS) for PM2.5, the most harmful type of particulate for human health, declined from 65 µg/m^3 to 35 µg/m^3, a reduction of 46%.//**OC emitted by HDVs: ** In the United States, since 1997, the 24-hour national ambient air quality standard (NAAQS) for PM2.5, the most harmful type of particulate for human health, declined from 65 µg/m^3 to 35 µg/m^3, a reduction of 46%.//**VOCs emitted by aircraft: ** In the United States, since 1997, the 24-hour national ambient air quality standard (NAAQS) for PM2.5, the most harmful type of particulate for human health, declined from 65 µg/m^3 to 35 µg/m^3, a reduction of 46%.//**NOx emitted by aircraft: ** In the United States, since 1997, the 24-hour national ambient air quality standard (NAAQS) for PM2.5, the most harmful type of particulate for human health, declined from 65 µg/m^3 to 35 µg/m^3, a reduction of 46%.//**VOCs emitted by rail: ** In the United States, since 1997, the 24-hour national ambient air quality standard (NAAQS) for PM2.5, the most harmful type of particulate for human health, declined from 65 µg/m^3 to 35 µg/m^3, a reduction of 46%.//**CO emitted by rail: ** In the United States, since 1997, the 24-hour national ambient air quality standard (NAAQS) for PM2.5, the most harmful type of particulate for human health, declined from 65 µg/m^3 to 35 µg/m^3, a reduction of 46%.//**NOx emitted by rail: ** In the United States, since 1997, the 24-hour national ambient air quality standard (NAAQS) for PM2.5, the most harmful type of particulate for human health, declined from 65 µg/m^3 to 35 µg/m^3, a reduction of 46%.//**PM10 emitted by rail: ** In the United States, since 1997, the 24-hour national ambient air quality standard (NAAQS) for PM2.5, the most harmful type of particulate for human health, declined from 65 µg/m^3 to 35 µg/m^3, a reduction of 46%.//**PM2.5 emitted by rail: ** In the United States, since 1997, the 24-hour national ambient air quality standard (NAAQS) for PM2.5, the most harmful type of particulate for human health, declined from 65 µg/m^3 to 35 µg/m^3, a reduction of 46%.//**BC emitted by rail: ** In the United States, since 1997, the 24-hour national ambient air quality standard (NAAQS) for PM2.5, the most harmful type of particulate for human health, declined from 65 µg/m^3 to 35 µg/m^3, a reduction of 46%.//**OC emitted by rail: ** In the United States, since 1997, the 24-hour national ambient air quality standard (NAAQS) for PM2.5, the most harmful type of particulate for human health, declined from 65 µg/m^3 to 35 µg/m^3, a reduction of 46%.//**VOCs emitted by ships: ** In the United States, since 1997, the 24-hour national ambient air quality standard (NAAQS) for PM2.5, the most harmful type of particulate for human health, declined from 65 µg/m^3 to 35 µg/m^3, a reduction of 46%.//**CO emitted by ships: ** In the United States, since 1997, the 24-hour national ambient air quality standard (NAAQS) for PM2.5, the most harmful type of particulate for human health, declined from 65 µg/m^3 to 35 µg/m^3, a reduction of 46%.//**NOx emitted by ships: ** In the United States, since 1997, the 24-hour national ambient air quality standard (NAAQS) for PM2.5, the most harmful type of particulate for human health, declined from 65 µg/m^3 to 35 µg/m^3, a reduction of 46%.//**PM10 emitted by ships: ** In the United States, since 1997, the 24-hour national ambient air quality standard (NAAQS) for PM2.5, the most harmful type of particulate for human health, declined from 65 µg/m^3 to 35 µg/m^3, a reduction of 46%.//**PM2.5 emitted by ships: ** In the United States, since 1997, the 24-hour national ambient air quality standard (NAAQS) for PM2.5, the most harmful type of particulate for human health, declined from 65 µg/m^3 to 35 µg/m^3, a reduction of 46%.//**BC emitted by ships: ** In the United States, since 1997, the 24-hour national ambient air quality standard (NAAQS) for PM2.5, the most harmful type of particulate for human health, declined from 65 µg/m^3 to 35 µg/m^3, a reduction of 46%.//**OC emitted by ships: ** In the United States, since 1997, the 24-hour national ambient air quality standard (NAAQS) for PM2.5, the most harmful type of particulate for human health, declined from 65 µg/m^3 to 35 µg/m^3, a reduction of 46%.//**VOCs emitted by motorbikes: ** In the United States, since 1997, the 24-hour national ambient air quality standard (NAAQS) for PM2.5, the most harmful type of particulate for human health, declined from 65 µg/m^3 to 35 µg/m^3, a reduction of 46%.//**CO emitted by motorbikes: ** In the United States, since 1997, the 24-hour national ambient air quality standard (NAAQS) for PM2.5, the most harmful type of particulate for human health, declined from 65 µg/m^3 to 35 µg/m^3, a reduction of 46%.//**NOx emitted by motorbikes: ** In the United States, since 1997, the 24-hour national ambient air quality standard (NAAQS) for PM2.5, the most harmful type of particulate for human health, declined from 65 µg/m^3 to 35 µg/m^3, a reduction of 46%.//**PM10 emitted by motorbikes: ** In the United States, since 1997, the 24-hour national ambient air quality standard (NAAQS) for PM2.5, the most harmful type of particulate for human health, declined from 65 µg/m^3 to 35 µg/m^3, a reduction of 46%.//**PM2.5 emitted by motorbikes: ** In the United States, since 1997, the 24-hour national ambient air quality standard (NAAQS) for PM2.5, the most harmful type of particulate for human health, declined from 65 µg/m^3 to 35 µg/m^3, a reduction of 46%.//**SOx emitted by motorbikes: ** In the United States, since 1997, the 24-hour national ambient air quality standard (NAAQS) for PM2.5, the most harmful type of particulate for human health, declined from 65 µg/m^3 to 35 µg/m^3, a reduction of 46%.//**BC emitted by motorbikes: ** In the United States, since 1997, the 24-hour national ambient air quality standard (NAAQS) for PM2.5, the most harmful type of particulate for human health, declined from 65 µg/m^3 to 35 µg/m^3, a reduction of 46%.//**OC emitted by motorbikes: ** In the United States, since 1997, the 24-hour national ambient air quality standard (NAAQS) for PM2.5, the most harmful type of particulate for human health, declined from 65 µg/m^3 to 35 µg/m^3, a reduction of 46%. | transportation-sector-main.html#conv-pol-stds | conventional-pollutant-standards.html
Transportation | Conventional Pollutant Standards | Percentage Reduction of Separately Regulated Pollutants | ships | NOx | ships | NOx | 342 | Yes | Conventional Pollutant Standard | trans reduce regulated pollutants | 0 | 1 | 0.02 | % reduction in emissions | **Description:** This policy represents strengthening standards for the selected pollutant(s) emitted by the selected vehicle type(s). Conventional pollutants' most important, harmful impacts are on human health rather than on climate change. // **Guidance for setting values: **//**VOCs emitted by LDVs: ** In the United States, since 1997, the 24-hour national ambient air quality standard (NAAQS) for PM2.5, the most harmful type of particulate for human health, declined from 65 µg/m^3 to 35 µg/m^3, a reduction of 46%.//**CO emitted by LDVs: ** In the United States, since 1997, the 24-hour national ambient air quality standard (NAAQS) for PM2.5, the most harmful type of particulate for human health, declined from 65 µg/m^3 to 35 µg/m^3, a reduction of 46%.//**NOx emitted by LDVs: ** In the United States, since 1997, the 24-hour national ambient air quality standard (NAAQS) for PM2.5, the most harmful type of particulate for human health, declined from 65 µg/m^3 to 35 µg/m^3, a reduction of 46%.//**PM10 emitted by LDVs: ** In the United States, since 1997, the 24-hour national ambient air quality standard (NAAQS) for PM2.5, the most harmful type of particulate for human health, declined from 65 µg/m^3 to 35 µg/m^3, a reduction of 46%.//**PM2.5 emitted by LDVs: ** In the United States, since 1997, the 24-hour national ambient air quality standard (NAAQS) for PM2.5, the most harmful type of particulate for human health, declined from 65 µg/m^3 to 35 µg/m^3, a reduction of 46%.//**SOx emitted by LDVs: ** In the United States, since 1997, the 24-hour national ambient air quality standard (NAAQS) for PM2.5, the most harmful type of particulate for human health, declined from 65 µg/m^3 to 35 µg/m^3, a reduction of 46%.//**BC emitted by LDVs: ** In the United States, since 1997, the 24-hour national ambient air quality standard (NAAQS) for PM2.5, the most harmful type of particulate for human health, declined from 65 µg/m^3 to 35 µg/m^3, a reduction of 46%.//**OC emitted by LDVs: ** In the United States, since 1997, the 24-hour national ambient air quality standard (NAAQS) for PM2.5, the most harmful type of particulate for human health, declined from 65 µg/m^3 to 35 µg/m^3, a reduction of 46%.//**VOCs emitted by HDVs: ** In the United States, since 1997, the 24-hour national ambient air quality standard (NAAQS) for PM2.5, the most harmful type of particulate for human health, declined from 65 µg/m^3 to 35 µg/m^3, a reduction of 46%.//**CO emitted by HDVs: ** In the United States, since 1997, the 24-hour national ambient air quality standard (NAAQS) for PM2.5, the most harmful type of particulate for human health, declined from 65 µg/m^3 to 35 µg/m^3, a reduction of 46%.//**NOx emitted by HDVs: ** In the United States, since 1997, the 24-hour national ambient air quality standard (NAAQS) for PM2.5, the most harmful type of particulate for human health, declined from 65 µg/m^3 to 35 µg/m^3, a reduction of 46%.//**PM10 emitted by HDVs: ** In the United States, since 1997, the 24-hour national ambient air quality standard (NAAQS) for PM2.5, the most harmful type of particulate for human health, declined from 65 µg/m^3 to 35 µg/m^3, a reduction of 46%.//**PM2.5 emitted by HDVs: ** In the United States, since 1997, the 24-hour national ambient air quality standard (NAAQS) for PM2.5, the most harmful type of particulate for human health, declined from 65 µg/m^3 to 35 µg/m^3, a reduction of 46%.//**SOx emitted by HDVs: ** In the United States, since 1997, the 24-hour national ambient air quality standard (NAAQS) for PM2.5, the most harmful type of particulate for human health, declined from 65 µg/m^3 to 35 µg/m^3, a reduction of 46%.//**BC emitted by HDVs: ** In the United States, since 1997, the 24-hour national ambient air quality standard (NAAQS) for PM2.5, the most harmful type of particulate for human health, declined from 65 µg/m^3 to 35 µg/m^3, a reduction of 46%.//**OC emitted by HDVs: ** In the United States, since 1997, the 24-hour national ambient air quality standard (NAAQS) for PM2.5, the most harmful type of particulate for human health, declined from 65 µg/m^3 to 35 µg/m^3, a reduction of 46%.//**VOCs emitted by aircraft: ** In the United States, since 1997, the 24-hour national ambient air quality standard (NAAQS) for PM2.5, the most harmful type of particulate for human health, declined from 65 µg/m^3 to 35 µg/m^3, a reduction of 46%.//**NOx emitted by aircraft: ** In the United States, since 1997, the 24-hour national ambient air quality standard (NAAQS) for PM2.5, the most harmful type of particulate for human health, declined from 65 µg/m^3 to 35 µg/m^3, a reduction of 46%.//**VOCs emitted by rail: ** In the United States, since 1997, the 24-hour national ambient air quality standard (NAAQS) for PM2.5, the most harmful type of particulate for human health, declined from 65 µg/m^3 to 35 µg/m^3, a reduction of 46%.//**CO emitted by rail: ** In the United States, since 1997, the 24-hour national ambient air quality standard (NAAQS) for PM2.5, the most harmful type of particulate for human health, declined from 65 µg/m^3 to 35 µg/m^3, a reduction of 46%.//**NOx emitted by rail: ** In the United States, since 1997, the 24-hour national ambient air quality standard (NAAQS) for PM2.5, the most harmful type of particulate for human health, declined from 65 µg/m^3 to 35 µg/m^3, a reduction of 46%.//**PM10 emitted by rail: ** In the United States, since 1997, the 24-hour national ambient air quality standard (NAAQS) for PM2.5, the most harmful type of particulate for human health, declined from 65 µg/m^3 to 35 µg/m^3, a reduction of 46%.//**PM2.5 emitted by rail: ** In the United States, since 1997, the 24-hour national ambient air quality standard (NAAQS) for PM2.5, the most harmful type of particulate for human health, declined from 65 µg/m^3 to 35 µg/m^3, a reduction of 46%.//**BC emitted by rail: ** In the United States, since 1997, the 24-hour national ambient air quality standard (NAAQS) for PM2.5, the most harmful type of particulate for human health, declined from 65 µg/m^3 to 35 µg/m^3, a reduction of 46%.//**OC emitted by rail: ** In the United States, since 1997, the 24-hour national ambient air quality standard (NAAQS) for PM2.5, the most harmful type of particulate for human health, declined from 65 µg/m^3 to 35 µg/m^3, a reduction of 46%.//**VOCs emitted by ships: ** In the United States, since 1997, the 24-hour national ambient air quality standard (NAAQS) for PM2.5, the most harmful type of particulate for human health, declined from 65 µg/m^3 to 35 µg/m^3, a reduction of 46%.//**CO emitted by ships: ** In the United States, since 1997, the 24-hour national ambient air quality standard (NAAQS) for PM2.5, the most harmful type of particulate for human health, declined from 65 µg/m^3 to 35 µg/m^3, a reduction of 46%.//**NOx emitted by ships: ** In the United States, since 1997, the 24-hour national ambient air quality standard (NAAQS) for PM2.5, the most harmful type of particulate for human health, declined from 65 µg/m^3 to 35 µg/m^3, a reduction of 46%.//**PM10 emitted by ships: ** In the United States, since 1997, the 24-hour national ambient air quality standard (NAAQS) for PM2.5, the most harmful type of particulate for human health, declined from 65 µg/m^3 to 35 µg/m^3, a reduction of 46%.//**PM2.5 emitted by ships: ** In the United States, since 1997, the 24-hour national ambient air quality standard (NAAQS) for PM2.5, the most harmful type of particulate for human health, declined from 65 µg/m^3 to 35 µg/m^3, a reduction of 46%.//**BC emitted by ships: ** In the United States, since 1997, the 24-hour national ambient air quality standard (NAAQS) for PM2.5, the most harmful type of particulate for human health, declined from 65 µg/m^3 to 35 µg/m^3, a reduction of 46%.//**OC emitted by ships: ** In the United States, since 1997, the 24-hour national ambient air quality standard (NAAQS) for PM2.5, the most harmful type of particulate for human health, declined from 65 µg/m^3 to 35 µg/m^3, a reduction of 46%.//**VOCs emitted by motorbikes: ** In the United States, since 1997, the 24-hour national ambient air quality standard (NAAQS) for PM2.5, the most harmful type of particulate for human health, declined from 65 µg/m^3 to 35 µg/m^3, a reduction of 46%.//**CO emitted by motorbikes: ** In the United States, since 1997, the 24-hour national ambient air quality standard (NAAQS) for PM2.5, the most harmful type of particulate for human health, declined from 65 µg/m^3 to 35 µg/m^3, a reduction of 46%.//**NOx emitted by motorbikes: ** In the United States, since 1997, the 24-hour national ambient air quality standard (NAAQS) for PM2.5, the most harmful type of particulate for human health, declined from 65 µg/m^3 to 35 µg/m^3, a reduction of 46%.//**PM10 emitted by motorbikes: ** In the United States, since 1997, the 24-hour national ambient air quality standard (NAAQS) for PM2.5, the most harmful type of particulate for human health, declined from 65 µg/m^3 to 35 µg/m^3, a reduction of 46%.//**PM2.5 emitted by motorbikes: ** In the United States, since 1997, the 24-hour national ambient air quality standard (NAAQS) for PM2.5, the most harmful type of particulate for human health, declined from 65 µg/m^3 to 35 µg/m^3, a reduction of 46%.//**SOx emitted by motorbikes: ** In the United States, since 1997, the 24-hour national ambient air quality standard (NAAQS) for PM2.5, the most harmful type of particulate for human health, declined from 65 µg/m^3 to 35 µg/m^3, a reduction of 46%.//**BC emitted by motorbikes: ** In the United States, since 1997, the 24-hour national ambient air quality standard (NAAQS) for PM2.5, the most harmful type of particulate for human health, declined from 65 µg/m^3 to 35 µg/m^3, a reduction of 46%.//**OC emitted by motorbikes: ** In the United States, since 1997, the 24-hour national ambient air quality standard (NAAQS) for PM2.5, the most harmful type of particulate for human health, declined from 65 µg/m^3 to 35 µg/m^3, a reduction of 46%. | transportation-sector-main.html#conv-pol-stds | conventional-pollutant-standards.html
Transportation | Conventional Pollutant Standards | Percentage Reduction of Separately Regulated Pollutants | ships | PM10 | ships | PM10 | 343 | Yes | Conventional Pollutant Standard | trans reduce regulated pollutants | 0 | 1 | 0.02 | % reduction in emissions | **Description:** This policy represents strengthening standards for the selected pollutant(s) emitted by the selected vehicle type(s). Conventional pollutants' most important, harmful impacts are on human health rather than on climate change. // **Guidance for setting values: **//**VOCs emitted by LDVs: ** In the United States, since 1997, the 24-hour national ambient air quality standard (NAAQS) for PM2.5, the most harmful type of particulate for human health, declined from 65 µg/m^3 to 35 µg/m^3, a reduction of 46%.//**CO emitted by LDVs: ** In the United States, since 1997, the 24-hour national ambient air quality standard (NAAQS) for PM2.5, the most harmful type of particulate for human health, declined from 65 µg/m^3 to 35 µg/m^3, a reduction of 46%.//**NOx emitted by LDVs: ** In the United States, since 1997, the 24-hour national ambient air quality standard (NAAQS) for PM2.5, the most harmful type of particulate for human health, declined from 65 µg/m^3 to 35 µg/m^3, a reduction of 46%.//**PM10 emitted by LDVs: ** In the United States, since 1997, the 24-hour national ambient air quality standard (NAAQS) for PM2.5, the most harmful type of particulate for human health, declined from 65 µg/m^3 to 35 µg/m^3, a reduction of 46%.//**PM2.5 emitted by LDVs: ** In the United States, since 1997, the 24-hour national ambient air quality standard (NAAQS) for PM2.5, the most harmful type of particulate for human health, declined from 65 µg/m^3 to 35 µg/m^3, a reduction of 46%.//**SOx emitted by LDVs: ** In the United States, since 1997, the 24-hour national ambient air quality standard (NAAQS) for PM2.5, the most harmful type of particulate for human health, declined from 65 µg/m^3 to 35 µg/m^3, a reduction of 46%.//**BC emitted by LDVs: ** In the United States, since 1997, the 24-hour national ambient air quality standard (NAAQS) for PM2.5, the most harmful type of particulate for human health, declined from 65 µg/m^3 to 35 µg/m^3, a reduction of 46%.//**OC emitted by LDVs: ** In the United States, since 1997, the 24-hour national ambient air quality standard (NAAQS) for PM2.5, the most harmful type of particulate for human health, declined from 65 µg/m^3 to 35 µg/m^3, a reduction of 46%.//**VOCs emitted by HDVs: ** In the United States, since 1997, the 24-hour national ambient air quality standard (NAAQS) for PM2.5, the most harmful type of particulate for human health, declined from 65 µg/m^3 to 35 µg/m^3, a reduction of 46%.//**CO emitted by HDVs: ** In the United States, since 1997, the 24-hour national ambient air quality standard (NAAQS) for PM2.5, the most harmful type of particulate for human health, declined from 65 µg/m^3 to 35 µg/m^3, a reduction of 46%.//**NOx emitted by HDVs: ** In the United States, since 1997, the 24-hour national ambient air quality standard (NAAQS) for PM2.5, the most harmful type of particulate for human health, declined from 65 µg/m^3 to 35 µg/m^3, a reduction of 46%.//**PM10 emitted by HDVs: ** In the United States, since 1997, the 24-hour national ambient air quality standard (NAAQS) for PM2.5, the most harmful type of particulate for human health, declined from 65 µg/m^3 to 35 µg/m^3, a reduction of 46%.//**PM2.5 emitted by HDVs: ** In the United States, since 1997, the 24-hour national ambient air quality standard (NAAQS) for PM2.5, the most harmful type of particulate for human health, declined from 65 µg/m^3 to 35 µg/m^3, a reduction of 46%.//**SOx emitted by HDVs: ** In the United States, since 1997, the 24-hour national ambient air quality standard (NAAQS) for PM2.5, the most harmful type of particulate for human health, declined from 65 µg/m^3 to 35 µg/m^3, a reduction of 46%.//**BC emitted by HDVs: ** In the United States, since 1997, the 24-hour national ambient air quality standard (NAAQS) for PM2.5, the most harmful type of particulate for human health, declined from 65 µg/m^3 to 35 µg/m^3, a reduction of 46%.//**OC emitted by HDVs: ** In the United States, since 1997, the 24-hour national ambient air quality standard (NAAQS) for PM2.5, the most harmful type of particulate for human health, declined from 65 µg/m^3 to 35 µg/m^3, a reduction of 46%.//**VOCs emitted by aircraft: ** In the United States, since 1997, the 24-hour national ambient air quality standard (NAAQS) for PM2.5, the most harmful type of particulate for human health, declined from 65 µg/m^3 to 35 µg/m^3, a reduction of 46%.//**NOx emitted by aircraft: ** In the United States, since 1997, the 24-hour national ambient air quality standard (NAAQS) for PM2.5, the most harmful type of particulate for human health, declined from 65 µg/m^3 to 35 µg/m^3, a reduction of 46%.//**VOCs emitted by rail: ** In the United States, since 1997, the 24-hour national ambient air quality standard (NAAQS) for PM2.5, the most harmful type of particulate for human health, declined from 65 µg/m^3 to 35 µg/m^3, a reduction of 46%.//**CO emitted by rail: ** In the United States, since 1997, the 24-hour national ambient air quality standard (NAAQS) for PM2.5, the most harmful type of particulate for human health, declined from 65 µg/m^3 to 35 µg/m^3, a reduction of 46%.//**NOx emitted by rail: ** In the United States, since 1997, the 24-hour national ambient air quality standard (NAAQS) for PM2.5, the most harmful type of particulate for human health, declined from 65 µg/m^3 to 35 µg/m^3, a reduction of 46%.//**PM10 emitted by rail: ** In the United States, since 1997, the 24-hour national ambient air quality standard (NAAQS) for PM2.5, the most harmful type of particulate for human health, declined from 65 µg/m^3 to 35 µg/m^3, a reduction of 46%.//**PM2.5 emitted by rail: ** In the United States, since 1997, the 24-hour national ambient air quality standard (NAAQS) for PM2.5, the most harmful type of particulate for human health, declined from 65 µg/m^3 to 35 µg/m^3, a reduction of 46%.//**BC emitted by rail: ** In the United States, since 1997, the 24-hour national ambient air quality standard (NAAQS) for PM2.5, the most harmful type of particulate for human health, declined from 65 µg/m^3 to 35 µg/m^3, a reduction of 46%.//**OC emitted by rail: ** In the United States, since 1997, the 24-hour national ambient air quality standard (NAAQS) for PM2.5, the most harmful type of particulate for human health, declined from 65 µg/m^3 to 35 µg/m^3, a reduction of 46%.//**VOCs emitted by ships: ** In the United States, since 1997, the 24-hour national ambient air quality standard (NAAQS) for PM2.5, the most harmful type of particulate for human health, declined from 65 µg/m^3 to 35 µg/m^3, a reduction of 46%.//**CO emitted by ships: ** In the United States, since 1997, the 24-hour national ambient air quality standard (NAAQS) for PM2.5, the most harmful type of particulate for human health, declined from 65 µg/m^3 to 35 µg/m^3, a reduction of 46%.//**NOx emitted by ships: ** In the United States, since 1997, the 24-hour national ambient air quality standard (NAAQS) for PM2.5, the most harmful type of particulate for human health, declined from 65 µg/m^3 to 35 µg/m^3, a reduction of 46%.//**PM10 emitted by ships: ** In the United States, since 1997, the 24-hour national ambient air quality standard (NAAQS) for PM2.5, the most harmful type of particulate for human health, declined from 65 µg/m^3 to 35 µg/m^3, a reduction of 46%.//**PM2.5 emitted by ships: ** In the United States, since 1997, the 24-hour national ambient air quality standard (NAAQS) for PM2.5, the most harmful type of particulate for human health, declined from 65 µg/m^3 to 35 µg/m^3, a reduction of 46%.//**BC emitted by ships: ** In the United States, since 1997, the 24-hour national ambient air quality standard (NAAQS) for PM2.5, the most harmful type of particulate for human health, declined from 65 µg/m^3 to 35 µg/m^3, a reduction of 46%.//**OC emitted by ships: ** In the United States, since 1997, the 24-hour national ambient air quality standard (NAAQS) for PM2.5, the most harmful type of particulate for human health, declined from 65 µg/m^3 to 35 µg/m^3, a reduction of 46%.//**VOCs emitted by motorbikes: ** In the United States, since 1997, the 24-hour national ambient air quality standard (NAAQS) for PM2.5, the most harmful type of particulate for human health, declined from 65 µg/m^3 to 35 µg/m^3, a reduction of 46%.//**CO emitted by motorbikes: ** In the United States, since 1997, the 24-hour national ambient air quality standard (NAAQS) for PM2.5, the most harmful type of particulate for human health, declined from 65 µg/m^3 to 35 µg/m^3, a reduction of 46%.//**NOx emitted by motorbikes: ** In the United States, since 1997, the 24-hour national ambient air quality standard (NAAQS) for PM2.5, the most harmful type of particulate for human health, declined from 65 µg/m^3 to 35 µg/m^3, a reduction of 46%.//**PM10 emitted by motorbikes: ** In the United States, since 1997, the 24-hour national ambient air quality standard (NAAQS) for PM2.5, the most harmful type of particulate for human health, declined from 65 µg/m^3 to 35 µg/m^3, a reduction of 46%.//**PM2.5 emitted by motorbikes: ** In the United States, since 1997, the 24-hour national ambient air quality standard (NAAQS) for PM2.5, the most harmful type of particulate for human health, declined from 65 µg/m^3 to 35 µg/m^3, a reduction of 46%.//**SOx emitted by motorbikes: ** In the United States, since 1997, the 24-hour national ambient air quality standard (NAAQS) for PM2.5, the most harmful type of particulate for human health, declined from 65 µg/m^3 to 35 µg/m^3, a reduction of 46%.//**BC emitted by motorbikes: ** In the United States, since 1997, the 24-hour national ambient air quality standard (NAAQS) for PM2.5, the most harmful type of particulate for human health, declined from 65 µg/m^3 to 35 µg/m^3, a reduction of 46%.//**OC emitted by motorbikes: ** In the United States, since 1997, the 24-hour national ambient air quality standard (NAAQS) for PM2.5, the most harmful type of particulate for human health, declined from 65 µg/m^3 to 35 µg/m^3, a reduction of 46%. | transportation-sector-main.html#conv-pol-stds | conventional-pollutant-standards.html
Transportation | Conventional Pollutant Standards | Percentage Reduction of Separately Regulated Pollutants | ships | PM25 | ships | PM2.5 | 344 | Yes | Conventional Pollutant Standard | trans reduce regulated pollutants | 0 | 1 | 0.02 | % reduction in emissions | **Description:** This policy represents strengthening standards for the selected pollutant(s) emitted by the selected vehicle type(s). Conventional pollutants' most important, harmful impacts are on human health rather than on climate change. // **Guidance for setting values: **//**VOCs emitted by LDVs: ** In the United States, since 1997, the 24-hour national ambient air quality standard (NAAQS) for PM2.5, the most harmful type of particulate for human health, declined from 65 µg/m^3 to 35 µg/m^3, a reduction of 46%.//**CO emitted by LDVs: ** In the United States, since 1997, the 24-hour national ambient air quality standard (NAAQS) for PM2.5, the most harmful type of particulate for human health, declined from 65 µg/m^3 to 35 µg/m^3, a reduction of 46%.//**NOx emitted by LDVs: ** In the United States, since 1997, the 24-hour national ambient air quality standard (NAAQS) for PM2.5, the most harmful type of particulate for human health, declined from 65 µg/m^3 to 35 µg/m^3, a reduction of 46%.//**PM10 emitted by LDVs: ** In the United States, since 1997, the 24-hour national ambient air quality standard (NAAQS) for PM2.5, the most harmful type of particulate for human health, declined from 65 µg/m^3 to 35 µg/m^3, a reduction of 46%.//**PM2.5 emitted by LDVs: ** In the United States, since 1997, the 24-hour national ambient air quality standard (NAAQS) for PM2.5, the most harmful type of particulate for human health, declined from 65 µg/m^3 to 35 µg/m^3, a reduction of 46%.//**SOx emitted by LDVs: ** In the United States, since 1997, the 24-hour national ambient air quality standard (NAAQS) for PM2.5, the most harmful type of particulate for human health, declined from 65 µg/m^3 to 35 µg/m^3, a reduction of 46%.//**BC emitted by LDVs: ** In the United States, since 1997, the 24-hour national ambient air quality standard (NAAQS) for PM2.5, the most harmful type of particulate for human health, declined from 65 µg/m^3 to 35 µg/m^3, a reduction of 46%.//**OC emitted by LDVs: ** In the United States, since 1997, the 24-hour national ambient air quality standard (NAAQS) for PM2.5, the most harmful type of particulate for human health, declined from 65 µg/m^3 to 35 µg/m^3, a reduction of 46%.//**VOCs emitted by HDVs: ** In the United States, since 1997, the 24-hour national ambient air quality standard (NAAQS) for PM2.5, the most harmful type of particulate for human health, declined from 65 µg/m^3 to 35 µg/m^3, a reduction of 46%.//**CO emitted by HDVs: ** In the United States, since 1997, the 24-hour national ambient air quality standard (NAAQS) for PM2.5, the most harmful type of particulate for human health, declined from 65 µg/m^3 to 35 µg/m^3, a reduction of 46%.//**NOx emitted by HDVs: ** In the United States, since 1997, the 24-hour national ambient air quality standard (NAAQS) for PM2.5, the most harmful type of particulate for human health, declined from 65 µg/m^3 to 35 µg/m^3, a reduction of 46%.//**PM10 emitted by HDVs: ** In the United States, since 1997, the 24-hour national ambient air quality standard (NAAQS) for PM2.5, the most harmful type of particulate for human health, declined from 65 µg/m^3 to 35 µg/m^3, a reduction of 46%.//**PM2.5 emitted by HDVs: ** In the United States, since 1997, the 24-hour national ambient air quality standard (NAAQS) for PM2.5, the most harmful type of particulate for human health, declined from 65 µg/m^3 to 35 µg/m^3, a reduction of 46%.//**SOx emitted by HDVs: ** In the United States, since 1997, the 24-hour national ambient air quality standard (NAAQS) for PM2.5, the most harmful type of particulate for human health, declined from 65 µg/m^3 to 35 µg/m^3, a reduction of 46%.//**BC emitted by HDVs: ** In the United States, since 1997, the 24-hour national ambient air quality standard (NAAQS) for PM2.5, the most harmful type of particulate for human health, declined from 65 µg/m^3 to 35 µg/m^3, a reduction of 46%.//**OC emitted by HDVs: ** In the United States, since 1997, the 24-hour national ambient air quality standard (NAAQS) for PM2.5, the most harmful type of particulate for human health, declined from 65 µg/m^3 to 35 µg/m^3, a reduction of 46%.//**VOCs emitted by aircraft: ** In the United States, since 1997, the 24-hour national ambient air quality standard (NAAQS) for PM2.5, the most harmful type of particulate for human health, declined from 65 µg/m^3 to 35 µg/m^3, a reduction of 46%.//**NOx emitted by aircraft: ** In the United States, since 1997, the 24-hour national ambient air quality standard (NAAQS) for PM2.5, the most harmful type of particulate for human health, declined from 65 µg/m^3 to 35 µg/m^3, a reduction of 46%.//**VOCs emitted by rail: ** In the United States, since 1997, the 24-hour national ambient air quality standard (NAAQS) for PM2.5, the most harmful type of particulate for human health, declined from 65 µg/m^3 to 35 µg/m^3, a reduction of 46%.//**CO emitted by rail: ** In the United States, since 1997, the 24-hour national ambient air quality standard (NAAQS) for PM2.5, the most harmful type of particulate for human health, declined from 65 µg/m^3 to 35 µg/m^3, a reduction of 46%.//**NOx emitted by rail: ** In the United States, since 1997, the 24-hour national ambient air quality standard (NAAQS) for PM2.5, the most harmful type of particulate for human health, declined from 65 µg/m^3 to 35 µg/m^3, a reduction of 46%.//**PM10 emitted by rail: ** In the United States, since 1997, the 24-hour national ambient air quality standard (NAAQS) for PM2.5, the most harmful type of particulate for human health, declined from 65 µg/m^3 to 35 µg/m^3, a reduction of 46%.//**PM2.5 emitted by rail: ** In the United States, since 1997, the 24-hour national ambient air quality standard (NAAQS) for PM2.5, the most harmful type of particulate for human health, declined from 65 µg/m^3 to 35 µg/m^3, a reduction of 46%.//**BC emitted by rail: ** In the United States, since 1997, the 24-hour national ambient air quality standard (NAAQS) for PM2.5, the most harmful type of particulate for human health, declined from 65 µg/m^3 to 35 µg/m^3, a reduction of 46%.//**OC emitted by rail: ** In the United States, since 1997, the 24-hour national ambient air quality standard (NAAQS) for PM2.5, the most harmful type of particulate for human health, declined from 65 µg/m^3 to 35 µg/m^3, a reduction of 46%.//**VOCs emitted by ships: ** In the United States, since 1997, the 24-hour national ambient air quality standard (NAAQS) for PM2.5, the most harmful type of particulate for human health, declined from 65 µg/m^3 to 35 µg/m^3, a reduction of 46%.//**CO emitted by ships: ** In the United States, since 1997, the 24-hour national ambient air quality standard (NAAQS) for PM2.5, the most harmful type of particulate for human health, declined from 65 µg/m^3 to 35 µg/m^3, a reduction of 46%.//**NOx emitted by ships: ** In the United States, since 1997, the 24-hour national ambient air quality standard (NAAQS) for PM2.5, the most harmful type of particulate for human health, declined from 65 µg/m^3 to 35 µg/m^3, a reduction of 46%.//**PM10 emitted by ships: ** In the United States, since 1997, the 24-hour national ambient air quality standard (NAAQS) for PM2.5, the most harmful type of particulate for human health, declined from 65 µg/m^3 to 35 µg/m^3, a reduction of 46%.//**PM2.5 emitted by ships: ** In the United States, since 1997, the 24-hour national ambient air quality standard (NAAQS) for PM2.5, the most harmful type of particulate for human health, declined from 65 µg/m^3 to 35 µg/m^3, a reduction of 46%.//**BC emitted by ships: ** In the United States, since 1997, the 24-hour national ambient air quality standard (NAAQS) for PM2.5, the most harmful type of particulate for human health, declined from 65 µg/m^3 to 35 µg/m^3, a reduction of 46%.//**OC emitted by ships: ** In the United States, since 1997, the 24-hour national ambient air quality standard (NAAQS) for PM2.5, the most harmful type of particulate for human health, declined from 65 µg/m^3 to 35 µg/m^3, a reduction of 46%.//**VOCs emitted by motorbikes: ** In the United States, since 1997, the 24-hour national ambient air quality standard (NAAQS) for PM2.5, the most harmful type of particulate for human health, declined from 65 µg/m^3 to 35 µg/m^3, a reduction of 46%.//**CO emitted by motorbikes: ** In the United States, since 1997, the 24-hour national ambient air quality standard (NAAQS) for PM2.5, the most harmful type of particulate for human health, declined from 65 µg/m^3 to 35 µg/m^3, a reduction of 46%.//**NOx emitted by motorbikes: ** In the United States, since 1997, the 24-hour national ambient air quality standard (NAAQS) for PM2.5, the most harmful type of particulate for human health, declined from 65 µg/m^3 to 35 µg/m^3, a reduction of 46%.//**PM10 emitted by motorbikes: ** In the United States, since 1997, the 24-hour national ambient air quality standard (NAAQS) for PM2.5, the most harmful type of particulate for human health, declined from 65 µg/m^3 to 35 µg/m^3, a reduction of 46%.//**PM2.5 emitted by motorbikes: ** In the United States, since 1997, the 24-hour national ambient air quality standard (NAAQS) for PM2.5, the most harmful type of particulate for human health, declined from 65 µg/m^3 to 35 µg/m^3, a reduction of 46%.//**SOx emitted by motorbikes: ** In the United States, since 1997, the 24-hour national ambient air quality standard (NAAQS) for PM2.5, the most harmful type of particulate for human health, declined from 65 µg/m^3 to 35 µg/m^3, a reduction of 46%.//**BC emitted by motorbikes: ** In the United States, since 1997, the 24-hour national ambient air quality standard (NAAQS) for PM2.5, the most harmful type of particulate for human health, declined from 65 µg/m^3 to 35 µg/m^3, a reduction of 46%.//**OC emitted by motorbikes: ** In the United States, since 1997, the 24-hour national ambient air quality standard (NAAQS) for PM2.5, the most harmful type of particulate for human health, declined from 65 µg/m^3 to 35 µg/m^3, a reduction of 46%. | transportation-sector-main.html#conv-pol-stds | conventional-pollutant-standards.html
Transportation | Conventional Pollutant Standards | Percentage Reduction of Separately Regulated Pollutants | ships | SOx | ships | SOx | 345 | No | Conventional Pollutant Standard | trans reduce regulated pollutants | 0 | 1 | 0.02 | % reduction in emissions | **Description:** This policy represents strengthening standards for the selected pollutant(s) emitted by the selected vehicle type(s). Conventional pollutants' most important, harmful impacts are on human health rather than on climate change. // **Guidance for setting values: **//**VOCs emitted by LDVs: ** In the United States, since 1997, the 24-hour national ambient air quality standard (NAAQS) for PM2.5, the most harmful type of particulate for human health, declined from 65 µg/m^3 to 35 µg/m^3, a reduction of 46%.//**CO emitted by LDVs: ** In the United States, since 1997, the 24-hour national ambient air quality standard (NAAQS) for PM2.5, the most harmful type of particulate for human health, declined from 65 µg/m^3 to 35 µg/m^3, a reduction of 46%.//**NOx emitted by LDVs: ** In the United States, since 1997, the 24-hour national ambient air quality standard (NAAQS) for PM2.5, the most harmful type of particulate for human health, declined from 65 µg/m^3 to 35 µg/m^3, a reduction of 46%.//**PM10 emitted by LDVs: ** In the United States, since 1997, the 24-hour national ambient air quality standard (NAAQS) for PM2.5, the most harmful type of particulate for human health, declined from 65 µg/m^3 to 35 µg/m^3, a reduction of 46%.//**PM2.5 emitted by LDVs: ** In the United States, since 1997, the 24-hour national ambient air quality standard (NAAQS) for PM2.5, the most harmful type of particulate for human health, declined from 65 µg/m^3 to 35 µg/m^3, a reduction of 46%.//**SOx emitted by LDVs: ** In the United States, since 1997, the 24-hour national ambient air quality standard (NAAQS) for PM2.5, the most harmful type of particulate for human health, declined from 65 µg/m^3 to 35 µg/m^3, a reduction of 46%.//**BC emitted by LDVs: ** In the United States, since 1997, the 24-hour national ambient air quality standard (NAAQS) for PM2.5, the most harmful type of particulate for human health, declined from 65 µg/m^3 to 35 µg/m^3, a reduction of 46%.//**OC emitted by LDVs: ** In the United States, since 1997, the 24-hour national ambient air quality standard (NAAQS) for PM2.5, the most harmful type of particulate for human health, declined from 65 µg/m^3 to 35 µg/m^3, a reduction of 46%.//**VOCs emitted by HDVs: ** In the United States, since 1997, the 24-hour national ambient air quality standard (NAAQS) for PM2.5, the most harmful type of particulate for human health, declined from 65 µg/m^3 to 35 µg/m^3, a reduction of 46%.//**CO emitted by HDVs: ** In the United States, since 1997, the 24-hour national ambient air quality standard (NAAQS) for PM2.5, the most harmful type of particulate for human health, declined from 65 µg/m^3 to 35 µg/m^3, a reduction of 46%.//**NOx emitted by HDVs: ** In the United States, since 1997, the 24-hour national ambient air quality standard (NAAQS) for PM2.5, the most harmful type of particulate for human health, declined from 65 µg/m^3 to 35 µg/m^3, a reduction of 46%.//**PM10 emitted by HDVs: ** In the United States, since 1997, the 24-hour national ambient air quality standard (NAAQS) for PM2.5, the most harmful type of particulate for human health, declined from 65 µg/m^3 to 35 µg/m^3, a reduction of 46%.//**PM2.5 emitted by HDVs: ** In the United States, since 1997, the 24-hour national ambient air quality standard (NAAQS) for PM2.5, the most harmful type of particulate for human health, declined from 65 µg/m^3 to 35 µg/m^3, a reduction of 46%.//**SOx emitted by HDVs: ** In the United States, since 1997, the 24-hour national ambient air quality standard (NAAQS) for PM2.5, the most harmful type of particulate for human health, declined from 65 µg/m^3 to 35 µg/m^3, a reduction of 46%.//**BC emitted by HDVs: ** In the United States, since 1997, the 24-hour national ambient air quality standard (NAAQS) for PM2.5, the most harmful type of particulate for human health, declined from 65 µg/m^3 to 35 µg/m^3, a reduction of 46%.//**OC emitted by HDVs: ** In the United States, since 1997, the 24-hour national ambient air quality standard (NAAQS) for PM2.5, the most harmful type of particulate for human health, declined from 65 µg/m^3 to 35 µg/m^3, a reduction of 46%.//**VOCs emitted by aircraft: ** In the United States, since 1997, the 24-hour national ambient air quality standard (NAAQS) for PM2.5, the most harmful type of particulate for human health, declined from 65 µg/m^3 to 35 µg/m^3, a reduction of 46%.//**NOx emitted by aircraft: ** In the United States, since 1997, the 24-hour national ambient air quality standard (NAAQS) for PM2.5, the most harmful type of particulate for human health, declined from 65 µg/m^3 to 35 µg/m^3, a reduction of 46%.//**VOCs emitted by rail: ** In the United States, since 1997, the 24-hour national ambient air quality standard (NAAQS) for PM2.5, the most harmful type of particulate for human health, declined from 65 µg/m^3 to 35 µg/m^3, a reduction of 46%.//**CO emitted by rail: ** In the United States, since 1997, the 24-hour national ambient air quality standard (NAAQS) for PM2.5, the most harmful type of particulate for human health, declined from 65 µg/m^3 to 35 µg/m^3, a reduction of 46%.//**NOx emitted by rail: ** In the United States, since 1997, the 24-hour national ambient air quality standard (NAAQS) for PM2.5, the most harmful type of particulate for human health, declined from 65 µg/m^3 to 35 µg/m^3, a reduction of 46%.//**PM10 emitted by rail: ** In the United States, since 1997, the 24-hour national ambient air quality standard (NAAQS) for PM2.5, the most harmful type of particulate for human health, declined from 65 µg/m^3 to 35 µg/m^3, a reduction of 46%.//**PM2.5 emitted by rail: ** In the United States, since 1997, the 24-hour national ambient air quality standard (NAAQS) for PM2.5, the most harmful type of particulate for human health, declined from 65 µg/m^3 to 35 µg/m^3, a reduction of 46%.//**BC emitted by rail: ** In the United States, since 1997, the 24-hour national ambient air quality standard (NAAQS) for PM2.5, the most harmful type of particulate for human health, declined from 65 µg/m^3 to 35 µg/m^3, a reduction of 46%.//**OC emitted by rail: ** In the United States, since 1997, the 24-hour national ambient air quality standard (NAAQS) for PM2.5, the most harmful type of particulate for human health, declined from 65 µg/m^3 to 35 µg/m^3, a reduction of 46%.//**VOCs emitted by ships: ** In the United States, since 1997, the 24-hour national ambient air quality standard (NAAQS) for PM2.5, the most harmful type of particulate for human health, declined from 65 µg/m^3 to 35 µg/m^3, a reduction of 46%.//**CO emitted by ships: ** In the United States, since 1997, the 24-hour national ambient air quality standard (NAAQS) for PM2.5, the most harmful type of particulate for human health, declined from 65 µg/m^3 to 35 µg/m^3, a reduction of 46%.//**NOx emitted by ships: ** In the United States, since 1997, the 24-hour national ambient air quality standard (NAAQS) for PM2.5, the most harmful type of particulate for human health, declined from 65 µg/m^3 to 35 µg/m^3, a reduction of 46%.//**PM10 emitted by ships: ** In the United States, since 1997, the 24-hour national ambient air quality standard (NAAQS) for PM2.5, the most harmful type of particulate for human health, declined from 65 µg/m^3 to 35 µg/m^3, a reduction of 46%.//**PM2.5 emitted by ships: ** In the United States, since 1997, the 24-hour national ambient air quality standard (NAAQS) for PM2.5, the most harmful type of particulate for human health, declined from 65 µg/m^3 to 35 µg/m^3, a reduction of 46%.//**BC emitted by ships: ** In the United States, since 1997, the 24-hour national ambient air quality standard (NAAQS) for PM2.5, the most harmful type of particulate for human health, declined from 65 µg/m^3 to 35 µg/m^3, a reduction of 46%.//**OC emitted by ships: ** In the United States, since 1997, the 24-hour national ambient air quality standard (NAAQS) for PM2.5, the most harmful type of particulate for human health, declined from 65 µg/m^3 to 35 µg/m^3, a reduction of 46%.//**VOCs emitted by motorbikes: ** In the United States, since 1997, the 24-hour national ambient air quality standard (NAAQS) for PM2.5, the most harmful type of particulate for human health, declined from 65 µg/m^3 to 35 µg/m^3, a reduction of 46%.//**CO emitted by motorbikes: ** In the United States, since 1997, the 24-hour national ambient air quality standard (NAAQS) for PM2.5, the most harmful type of particulate for human health, declined from 65 µg/m^3 to 35 µg/m^3, a reduction of 46%.//**NOx emitted by motorbikes: ** In the United States, since 1997, the 24-hour national ambient air quality standard (NAAQS) for PM2.5, the most harmful type of particulate for human health, declined from 65 µg/m^3 to 35 µg/m^3, a reduction of 46%.//**PM10 emitted by motorbikes: ** In the United States, since 1997, the 24-hour national ambient air quality standard (NAAQS) for PM2.5, the most harmful type of particulate for human health, declined from 65 µg/m^3 to 35 µg/m^3, a reduction of 46%.//**PM2.5 emitted by motorbikes: ** In the United States, since 1997, the 24-hour national ambient air quality standard (NAAQS) for PM2.5, the most harmful type of particulate for human health, declined from 65 µg/m^3 to 35 µg/m^3, a reduction of 46%.//**SOx emitted by motorbikes: ** In the United States, since 1997, the 24-hour national ambient air quality standard (NAAQS) for PM2.5, the most harmful type of particulate for human health, declined from 65 µg/m^3 to 35 µg/m^3, a reduction of 46%.//**BC emitted by motorbikes: ** In the United States, since 1997, the 24-hour national ambient air quality standard (NAAQS) for PM2.5, the most harmful type of particulate for human health, declined from 65 µg/m^3 to 35 µg/m^3, a reduction of 46%.//**OC emitted by motorbikes: ** In the United States, since 1997, the 24-hour national ambient air quality standard (NAAQS) for PM2.5, the most harmful type of particulate for human health, declined from 65 µg/m^3 to 35 µg/m^3, a reduction of 46%.
Transportation | Conventional Pollutant Standards | Percentage Reduction of Separately Regulated Pollutants | ships | BC | ships | BC | 346 | Yes | Conventional Pollutant Standard | trans reduce regulated pollutants | 0 | 1 | 0.02 | % reduction in emissions | **Description:** This policy represents strengthening standards for the selected pollutant(s) emitted by the selected vehicle type(s). Conventional pollutants' most important, harmful impacts are on human health rather than on climate change. // **Guidance for setting values: **//**VOCs emitted by LDVs: ** In the United States, since 1997, the 24-hour national ambient air quality standard (NAAQS) for PM2.5, the most harmful type of particulate for human health, declined from 65 µg/m^3 to 35 µg/m^3, a reduction of 46%.//**CO emitted by LDVs: ** In the United States, since 1997, the 24-hour national ambient air quality standard (NAAQS) for PM2.5, the most harmful type of particulate for human health, declined from 65 µg/m^3 to 35 µg/m^3, a reduction of 46%.//**NOx emitted by LDVs: ** In the United States, since 1997, the 24-hour national ambient air quality standard (NAAQS) for PM2.5, the most harmful type of particulate for human health, declined from 65 µg/m^3 to 35 µg/m^3, a reduction of 46%.//**PM10 emitted by LDVs: ** In the United States, since 1997, the 24-hour national ambient air quality standard (NAAQS) for PM2.5, the most harmful type of particulate for human health, declined from 65 µg/m^3 to 35 µg/m^3, a reduction of 46%.//**PM2.5 emitted by LDVs: ** In the United States, since 1997, the 24-hour national ambient air quality standard (NAAQS) for PM2.5, the most harmful type of particulate for human health, declined from 65 µg/m^3 to 35 µg/m^3, a reduction of 46%.//**SOx emitted by LDVs: ** In the United States, since 1997, the 24-hour national ambient air quality standard (NAAQS) for PM2.5, the most harmful type of particulate for human health, declined from 65 µg/m^3 to 35 µg/m^3, a reduction of 46%.//**BC emitted by LDVs: ** In the United States, since 1997, the 24-hour national ambient air quality standard (NAAQS) for PM2.5, the most harmful type of particulate for human health, declined from 65 µg/m^3 to 35 µg/m^3, a reduction of 46%.//**OC emitted by LDVs: ** In the United States, since 1997, the 24-hour national ambient air quality standard (NAAQS) for PM2.5, the most harmful type of particulate for human health, declined from 65 µg/m^3 to 35 µg/m^3, a reduction of 46%.//**VOCs emitted by HDVs: ** In the United States, since 1997, the 24-hour national ambient air quality standard (NAAQS) for PM2.5, the most harmful type of particulate for human health, declined from 65 µg/m^3 to 35 µg/m^3, a reduction of 46%.//**CO emitted by HDVs: ** In the United States, since 1997, the 24-hour national ambient air quality standard (NAAQS) for PM2.5, the most harmful type of particulate for human health, declined from 65 µg/m^3 to 35 µg/m^3, a reduction of 46%.//**NOx emitted by HDVs: ** In the United States, since 1997, the 24-hour national ambient air quality standard (NAAQS) for PM2.5, the most harmful type of particulate for human health, declined from 65 µg/m^3 to 35 µg/m^3, a reduction of 46%.//**PM10 emitted by HDVs: ** In the United States, since 1997, the 24-hour national ambient air quality standard (NAAQS) for PM2.5, the most harmful type of particulate for human health, declined from 65 µg/m^3 to 35 µg/m^3, a reduction of 46%.//**PM2.5 emitted by HDVs: ** In the United States, since 1997, the 24-hour national ambient air quality standard (NAAQS) for PM2.5, the most harmful type of particulate for human health, declined from 65 µg/m^3 to 35 µg/m^3, a reduction of 46%.//**SOx emitted by HDVs: ** In the United States, since 1997, the 24-hour national ambient air quality standard (NAAQS) for PM2.5, the most harmful type of particulate for human health, declined from 65 µg/m^3 to 35 µg/m^3, a reduction of 46%.//**BC emitted by HDVs: ** In the United States, since 1997, the 24-hour national ambient air quality standard (NAAQS) for PM2.5, the most harmful type of particulate for human health, declined from 65 µg/m^3 to 35 µg/m^3, a reduction of 46%.//**OC emitted by HDVs: ** In the United States, since 1997, the 24-hour national ambient air quality standard (NAAQS) for PM2.5, the most harmful type of particulate for human health, declined from 65 µg/m^3 to 35 µg/m^3, a reduction of 46%.//**VOCs emitted by aircraft: ** In the United States, since 1997, the 24-hour national ambient air quality standard (NAAQS) for PM2.5, the most harmful type of particulate for human health, declined from 65 µg/m^3 to 35 µg/m^3, a reduction of 46%.//**NOx emitted by aircraft: ** In the United States, since 1997, the 24-hour national ambient air quality standard (NAAQS) for PM2.5, the most harmful type of particulate for human health, declined from 65 µg/m^3 to 35 µg/m^3, a reduction of 46%.//**VOCs emitted by rail: ** In the United States, since 1997, the 24-hour national ambient air quality standard (NAAQS) for PM2.5, the most harmful type of particulate for human health, declined from 65 µg/m^3 to 35 µg/m^3, a reduction of 46%.//**CO emitted by rail: ** In the United States, since 1997, the 24-hour national ambient air quality standard (NAAQS) for PM2.5, the most harmful type of particulate for human health, declined from 65 µg/m^3 to 35 µg/m^3, a reduction of 46%.//**NOx emitted by rail: ** In the United States, since 1997, the 24-hour national ambient air quality standard (NAAQS) for PM2.5, the most harmful type of particulate for human health, declined from 65 µg/m^3 to 35 µg/m^3, a reduction of 46%.//**PM10 emitted by rail: ** In the United States, since 1997, the 24-hour national ambient air quality standard (NAAQS) for PM2.5, the most harmful type of particulate for human health, declined from 65 µg/m^3 to 35 µg/m^3, a reduction of 46%.//**PM2.5 emitted by rail: ** In the United States, since 1997, the 24-hour national ambient air quality standard (NAAQS) for PM2.5, the most harmful type of particulate for human health, declined from 65 µg/m^3 to 35 µg/m^3, a reduction of 46%.//**BC emitted by rail: ** In the United States, since 1997, the 24-hour national ambient air quality standard (NAAQS) for PM2.5, the most harmful type of particulate for human health, declined from 65 µg/m^3 to 35 µg/m^3, a reduction of 46%.//**OC emitted by rail: ** In the United States, since 1997, the 24-hour national ambient air quality standard (NAAQS) for PM2.5, the most harmful type of particulate for human health, declined from 65 µg/m^3 to 35 µg/m^3, a reduction of 46%.//**VOCs emitted by ships: ** In the United States, since 1997, the 24-hour national ambient air quality standard (NAAQS) for PM2.5, the most harmful type of particulate for human health, declined from 65 µg/m^3 to 35 µg/m^3, a reduction of 46%.//**CO emitted by ships: ** In the United States, since 1997, the 24-hour national ambient air quality standard (NAAQS) for PM2.5, the most harmful type of particulate for human health, declined from 65 µg/m^3 to 35 µg/m^3, a reduction of 46%.//**NOx emitted by ships: ** In the United States, since 1997, the 24-hour national ambient air quality standard (NAAQS) for PM2.5, the most harmful type of particulate for human health, declined from 65 µg/m^3 to 35 µg/m^3, a reduction of 46%.//**PM10 emitted by ships: ** In the United States, since 1997, the 24-hour national ambient air quality standard (NAAQS) for PM2.5, the most harmful type of particulate for human health, declined from 65 µg/m^3 to 35 µg/m^3, a reduction of 46%.//**PM2.5 emitted by ships: ** In the United States, since 1997, the 24-hour national ambient air quality standard (NAAQS) for PM2.5, the most harmful type of particulate for human health, declined from 65 µg/m^3 to 35 µg/m^3, a reduction of 46%.//**BC emitted by ships: ** In the United States, since 1997, the 24-hour national ambient air quality standard (NAAQS) for PM2.5, the most harmful type of particulate for human health, declined from 65 µg/m^3 to 35 µg/m^3, a reduction of 46%.//**OC emitted by ships: ** In the United States, since 1997, the 24-hour national ambient air quality standard (NAAQS) for PM2.5, the most harmful type of particulate for human health, declined from 65 µg/m^3 to 35 µg/m^3, a reduction of 46%.//**VOCs emitted by motorbikes: ** In the United States, since 1997, the 24-hour national ambient air quality standard (NAAQS) for PM2.5, the most harmful type of particulate for human health, declined from 65 µg/m^3 to 35 µg/m^3, a reduction of 46%.//**CO emitted by motorbikes: ** In the United States, since 1997, the 24-hour national ambient air quality standard (NAAQS) for PM2.5, the most harmful type of particulate for human health, declined from 65 µg/m^3 to 35 µg/m^3, a reduction of 46%.//**NOx emitted by motorbikes: ** In the United States, since 1997, the 24-hour national ambient air quality standard (NAAQS) for PM2.5, the most harmful type of particulate for human health, declined from 65 µg/m^3 to 35 µg/m^3, a reduction of 46%.//**PM10 emitted by motorbikes: ** In the United States, since 1997, the 24-hour national ambient air quality standard (NAAQS) for PM2.5, the most harmful type of particulate for human health, declined from 65 µg/m^3 to 35 µg/m^3, a reduction of 46%.//**PM2.5 emitted by motorbikes: ** In the United States, since 1997, the 24-hour national ambient air quality standard (NAAQS) for PM2.5, the most harmful type of particulate for human health, declined from 65 µg/m^3 to 35 µg/m^3, a reduction of 46%.//**SOx emitted by motorbikes: ** In the United States, since 1997, the 24-hour national ambient air quality standard (NAAQS) for PM2.5, the most harmful type of particulate for human health, declined from 65 µg/m^3 to 35 µg/m^3, a reduction of 46%.//**BC emitted by motorbikes: ** In the United States, since 1997, the 24-hour national ambient air quality standard (NAAQS) for PM2.5, the most harmful type of particulate for human health, declined from 65 µg/m^3 to 35 µg/m^3, a reduction of 46%.//**OC emitted by motorbikes: ** In the United States, since 1997, the 24-hour national ambient air quality standard (NAAQS) for PM2.5, the most harmful type of particulate for human health, declined from 65 µg/m^3 to 35 µg/m^3, a reduction of 46%. | transportation-sector-main.html#conv-pol-stds | conventional-pollutant-standards.html
Transportation | Conventional Pollutant Standards | Percentage Reduction of Separately Regulated Pollutants | ships | OC | ships | OC | 347 | Yes | Conventional Pollutant Standard | trans reduce regulated pollutants | 0 | 1 | 0.02 | % reduction in emissions | **Description:** This policy represents strengthening standards for the selected pollutant(s) emitted by the selected vehicle type(s). Conventional pollutants' most important, harmful impacts are on human health rather than on climate change. // **Guidance for setting values: **//**VOCs emitted by LDVs: ** In the United States, since 1997, the 24-hour national ambient air quality standard (NAAQS) for PM2.5, the most harmful type of particulate for human health, declined from 65 µg/m^3 to 35 µg/m^3, a reduction of 46%.//**CO emitted by LDVs: ** In the United States, since 1997, the 24-hour national ambient air quality standard (NAAQS) for PM2.5, the most harmful type of particulate for human health, declined from 65 µg/m^3 to 35 µg/m^3, a reduction of 46%.//**NOx emitted by LDVs: ** In the United States, since 1997, the 24-hour national ambient air quality standard (NAAQS) for PM2.5, the most harmful type of particulate for human health, declined from 65 µg/m^3 to 35 µg/m^3, a reduction of 46%.//**PM10 emitted by LDVs: ** In the United States, since 1997, the 24-hour national ambient air quality standard (NAAQS) for PM2.5, the most harmful type of particulate for human health, declined from 65 µg/m^3 to 35 µg/m^3, a reduction of 46%.//**PM2.5 emitted by LDVs: ** In the United States, since 1997, the 24-hour national ambient air quality standard (NAAQS) for PM2.5, the most harmful type of particulate for human health, declined from 65 µg/m^3 to 35 µg/m^3, a reduction of 46%.//**SOx emitted by LDVs: ** In the United States, since 1997, the 24-hour national ambient air quality standard (NAAQS) for PM2.5, the most harmful type of particulate for human health, declined from 65 µg/m^3 to 35 µg/m^3, a reduction of 46%.//**BC emitted by LDVs: ** In the United States, since 1997, the 24-hour national ambient air quality standard (NAAQS) for PM2.5, the most harmful type of particulate for human health, declined from 65 µg/m^3 to 35 µg/m^3, a reduction of 46%.//**OC emitted by LDVs: ** In the United States, since 1997, the 24-hour national ambient air quality standard (NAAQS) for PM2.5, the most harmful type of particulate for human health, declined from 65 µg/m^3 to 35 µg/m^3, a reduction of 46%.//**VOCs emitted by HDVs: ** In the United States, since 1997, the 24-hour national ambient air quality standard (NAAQS) for PM2.5, the most harmful type of particulate for human health, declined from 65 µg/m^3 to 35 µg/m^3, a reduction of 46%.//**CO emitted by HDVs: ** In the United States, since 1997, the 24-hour national ambient air quality standard (NAAQS) for PM2.5, the most harmful type of particulate for human health, declined from 65 µg/m^3 to 35 µg/m^3, a reduction of 46%.//**NOx emitted by HDVs: ** In the United States, since 1997, the 24-hour national ambient air quality standard (NAAQS) for PM2.5, the most harmful type of particulate for human health, declined from 65 µg/m^3 to 35 µg/m^3, a reduction of 46%.//**PM10 emitted by HDVs: ** In the United States, since 1997, the 24-hour national ambient air quality standard (NAAQS) for PM2.5, the most harmful type of particulate for human health, declined from 65 µg/m^3 to 35 µg/m^3, a reduction of 46%.//**PM2.5 emitted by HDVs: ** In the United States, since 1997, the 24-hour national ambient air quality standard (NAAQS) for PM2.5, the most harmful type of particulate for human health, declined from 65 µg/m^3 to 35 µg/m^3, a reduction of 46%.//**SOx emitted by HDVs: ** In the United States, since 1997, the 24-hour national ambient air quality standard (NAAQS) for PM2.5, the most harmful type of particulate for human health, declined from 65 µg/m^3 to 35 µg/m^3, a reduction of 46%.//**BC emitted by HDVs: ** In the United States, since 1997, the 24-hour national ambient air quality standard (NAAQS) for PM2.5, the most harmful type of particulate for human health, declined from 65 µg/m^3 to 35 µg/m^3, a reduction of 46%.//**OC emitted by HDVs: ** In the United States, since 1997, the 24-hour national ambient air quality standard (NAAQS) for PM2.5, the most harmful type of particulate for human health, declined from 65 µg/m^3 to 35 µg/m^3, a reduction of 46%.//**VOCs emitted by aircraft: ** In the United States, since 1997, the 24-hour national ambient air quality standard (NAAQS) for PM2.5, the most harmful type of particulate for human health, declined from 65 µg/m^3 to 35 µg/m^3, a reduction of 46%.//**NOx emitted by aircraft: ** In the United States, since 1997, the 24-hour national ambient air quality standard (NAAQS) for PM2.5, the most harmful type of particulate for human health, declined from 65 µg/m^3 to 35 µg/m^3, a reduction of 46%.//**VOCs emitted by rail: ** In the United States, since 1997, the 24-hour national ambient air quality standard (NAAQS) for PM2.5, the most harmful type of particulate for human health, declined from 65 µg/m^3 to 35 µg/m^3, a reduction of 46%.//**CO emitted by rail: ** In the United States, since 1997, the 24-hour national ambient air quality standard (NAAQS) for PM2.5, the most harmful type of particulate for human health, declined from 65 µg/m^3 to 35 µg/m^3, a reduction of 46%.//**NOx emitted by rail: ** In the United States, since 1997, the 24-hour national ambient air quality standard (NAAQS) for PM2.5, the most harmful type of particulate for human health, declined from 65 µg/m^3 to 35 µg/m^3, a reduction of 46%.//**PM10 emitted by rail: ** In the United States, since 1997, the 24-hour national ambient air quality standard (NAAQS) for PM2.5, the most harmful type of particulate for human health, declined from 65 µg/m^3 to 35 µg/m^3, a reduction of 46%.//**PM2.5 emitted by rail: ** In the United States, since 1997, the 24-hour national ambient air quality standard (NAAQS) for PM2.5, the most harmful type of particulate for human health, declined from 65 µg/m^3 to 35 µg/m^3, a reduction of 46%.//**BC emitted by rail: ** In the United States, since 1997, the 24-hour national ambient air quality standard (NAAQS) for PM2.5, the most harmful type of particulate for human health, declined from 65 µg/m^3 to 35 µg/m^3, a reduction of 46%.//**OC emitted by rail: ** In the United States, since 1997, the 24-hour national ambient air quality standard (NAAQS) for PM2.5, the most harmful type of particulate for human health, declined from 65 µg/m^3 to 35 µg/m^3, a reduction of 46%.//**VOCs emitted by ships: ** In the United States, since 1997, the 24-hour national ambient air quality standard (NAAQS) for PM2.5, the most harmful type of particulate for human health, declined from 65 µg/m^3 to 35 µg/m^3, a reduction of 46%.//**CO emitted by ships: ** In the United States, since 1997, the 24-hour national ambient air quality standard (NAAQS) for PM2.5, the most harmful type of particulate for human health, declined from 65 µg/m^3 to 35 µg/m^3, a reduction of 46%.//**NOx emitted by ships: ** In the United States, since 1997, the 24-hour national ambient air quality standard (NAAQS) for PM2.5, the most harmful type of particulate for human health, declined from 65 µg/m^3 to 35 µg/m^3, a reduction of 46%.//**PM10 emitted by ships: ** In the United States, since 1997, the 24-hour national ambient air quality standard (NAAQS) for PM2.5, the most harmful type of particulate for human health, declined from 65 µg/m^3 to 35 µg/m^3, a reduction of 46%.//**PM2.5 emitted by ships: ** In the United States, since 1997, the 24-hour national ambient air quality standard (NAAQS) for PM2.5, the most harmful type of particulate for human health, declined from 65 µg/m^3 to 35 µg/m^3, a reduction of 46%.//**BC emitted by ships: ** In the United States, since 1997, the 24-hour national ambient air quality standard (NAAQS) for PM2.5, the most harmful type of particulate for human health, declined from 65 µg/m^3 to 35 µg/m^3, a reduction of 46%.//**OC emitted by ships: ** In the United States, since 1997, the 24-hour national ambient air quality standard (NAAQS) for PM2.5, the most harmful type of particulate for human health, declined from 65 µg/m^3 to 35 µg/m^3, a reduction of 46%.//**VOCs emitted by motorbikes: ** In the United States, since 1997, the 24-hour national ambient air quality standard (NAAQS) for PM2.5, the most harmful type of particulate for human health, declined from 65 µg/m^3 to 35 µg/m^3, a reduction of 46%.//**CO emitted by motorbikes: ** In the United States, since 1997, the 24-hour national ambient air quality standard (NAAQS) for PM2.5, the most harmful type of particulate for human health, declined from 65 µg/m^3 to 35 µg/m^3, a reduction of 46%.//**NOx emitted by motorbikes: ** In the United States, since 1997, the 24-hour national ambient air quality standard (NAAQS) for PM2.5, the most harmful type of particulate for human health, declined from 65 µg/m^3 to 35 µg/m^3, a reduction of 46%.//**PM10 emitted by motorbikes: ** In the United States, since 1997, the 24-hour national ambient air quality standard (NAAQS) for PM2.5, the most harmful type of particulate for human health, declined from 65 µg/m^3 to 35 µg/m^3, a reduction of 46%.//**PM2.5 emitted by motorbikes: ** In the United States, since 1997, the 24-hour national ambient air quality standard (NAAQS) for PM2.5, the most harmful type of particulate for human health, declined from 65 µg/m^3 to 35 µg/m^3, a reduction of 46%.//**SOx emitted by motorbikes: ** In the United States, since 1997, the 24-hour national ambient air quality standard (NAAQS) for PM2.5, the most harmful type of particulate for human health, declined from 65 µg/m^3 to 35 µg/m^3, a reduction of 46%.//**BC emitted by motorbikes: ** In the United States, since 1997, the 24-hour national ambient air quality standard (NAAQS) for PM2.5, the most harmful type of particulate for human health, declined from 65 µg/m^3 to 35 µg/m^3, a reduction of 46%.//**OC emitted by motorbikes: ** In the United States, since 1997, the 24-hour national ambient air quality standard (NAAQS) for PM2.5, the most harmful type of particulate for human health, declined from 65 µg/m^3 to 35 µg/m^3, a reduction of 46%. | transportation-sector-main.html#conv-pol-stds | conventional-pollutant-standards.html
Transportation | Conventional Pollutant Standards | Percentage Reduction of Separately Regulated Pollutants | ships | CH4 | ships | CH4 | 348 | No | Conventional Pollutant Standard | trans reduce regulated pollutants | 0 | 1 | 0.02 | % reduction in emissions | **Description:** This policy represents strengthening standards for the selected pollutant(s) emitted by the selected vehicle type(s). Conventional pollutants' most important, harmful impacts are on human health rather than on climate change. // **Guidance for setting values: **//**VOCs emitted by LDVs: ** In the United States, since 1997, the 24-hour national ambient air quality standard (NAAQS) for PM2.5, the most harmful type of particulate for human health, declined from 65 µg/m^3 to 35 µg/m^3, a reduction of 46%.//**CO emitted by LDVs: ** In the United States, since 1997, the 24-hour national ambient air quality standard (NAAQS) for PM2.5, the most harmful type of particulate for human health, declined from 65 µg/m^3 to 35 µg/m^3, a reduction of 46%.//**NOx emitted by LDVs: ** In the United States, since 1997, the 24-hour national ambient air quality standard (NAAQS) for PM2.5, the most harmful type of particulate for human health, declined from 65 µg/m^3 to 35 µg/m^3, a reduction of 46%.//**PM10 emitted by LDVs: ** In the United States, since 1997, the 24-hour national ambient air quality standard (NAAQS) for PM2.5, the most harmful type of particulate for human health, declined from 65 µg/m^3 to 35 µg/m^3, a reduction of 46%.//**PM2.5 emitted by LDVs: ** In the United States, since 1997, the 24-hour national ambient air quality standard (NAAQS) for PM2.5, the most harmful type of particulate for human health, declined from 65 µg/m^3 to 35 µg/m^3, a reduction of 46%.//**SOx emitted by LDVs: ** In the United States, since 1997, the 24-hour national ambient air quality standard (NAAQS) for PM2.5, the most harmful type of particulate for human health, declined from 65 µg/m^3 to 35 µg/m^3, a reduction of 46%.//**BC emitted by LDVs: ** In the United States, since 1997, the 24-hour national ambient air quality standard (NAAQS) for PM2.5, the most harmful type of particulate for human health, declined from 65 µg/m^3 to 35 µg/m^3, a reduction of 46%.//**OC emitted by LDVs: ** In the United States, since 1997, the 24-hour national ambient air quality standard (NAAQS) for PM2.5, the most harmful type of particulate for human health, declined from 65 µg/m^3 to 35 µg/m^3, a reduction of 46%.//**VOCs emitted by HDVs: ** In the United States, since 1997, the 24-hour national ambient air quality standard (NAAQS) for PM2.5, the most harmful type of particulate for human health, declined from 65 µg/m^3 to 35 µg/m^3, a reduction of 46%.//**CO emitted by HDVs: ** In the United States, since 1997, the 24-hour national ambient air quality standard (NAAQS) for PM2.5, the most harmful type of particulate for human health, declined from 65 µg/m^3 to 35 µg/m^3, a reduction of 46%.//**NOx emitted by HDVs: ** In the United States, since 1997, the 24-hour national ambient air quality standard (NAAQS) for PM2.5, the most harmful type of particulate for human health, declined from 65 µg/m^3 to 35 µg/m^3, a reduction of 46%.//**PM10 emitted by HDVs: ** In the United States, since 1997, the 24-hour national ambient air quality standard (NAAQS) for PM2.5, the most harmful type of particulate for human health, declined from 65 µg/m^3 to 35 µg/m^3, a reduction of 46%.//**PM2.5 emitted by HDVs: ** In the United States, since 1997, the 24-hour national ambient air quality standard (NAAQS) for PM2.5, the most harmful type of particulate for human health, declined from 65 µg/m^3 to 35 µg/m^3, a reduction of 46%.//**SOx emitted by HDVs: ** In the United States, since 1997, the 24-hour national ambient air quality standard (NAAQS) for PM2.5, the most harmful type of particulate for human health, declined from 65 µg/m^3 to 35 µg/m^3, a reduction of 46%.//**BC emitted by HDVs: ** In the United States, since 1997, the 24-hour national ambient air quality standard (NAAQS) for PM2.5, the most harmful type of particulate for human health, declined from 65 µg/m^3 to 35 µg/m^3, a reduction of 46%.//**OC emitted by HDVs: ** In the United States, since 1997, the 24-hour national ambient air quality standard (NAAQS) for PM2.5, the most harmful type of particulate for human health, declined from 65 µg/m^3 to 35 µg/m^3, a reduction of 46%.//**VOCs emitted by aircraft: ** In the United States, since 1997, the 24-hour national ambient air quality standard (NAAQS) for PM2.5, the most harmful type of particulate for human health, declined from 65 µg/m^3 to 35 µg/m^3, a reduction of 46%.//**NOx emitted by aircraft: ** In the United States, since 1997, the 24-hour national ambient air quality standard (NAAQS) for PM2.5, the most harmful type of particulate for human health, declined from 65 µg/m^3 to 35 µg/m^3, a reduction of 46%.//**VOCs emitted by rail: ** In the United States, since 1997, the 24-hour national ambient air quality standard (NAAQS) for PM2.5, the most harmful type of particulate for human health, declined from 65 µg/m^3 to 35 µg/m^3, a reduction of 46%.//**CO emitted by rail: ** In the United States, since 1997, the 24-hour national ambient air quality standard (NAAQS) for PM2.5, the most harmful type of particulate for human health, declined from 65 µg/m^3 to 35 µg/m^3, a reduction of 46%.//**NOx emitted by rail: ** In the United States, since 1997, the 24-hour national ambient air quality standard (NAAQS) for PM2.5, the most harmful type of particulate for human health, declined from 65 µg/m^3 to 35 µg/m^3, a reduction of 46%.//**PM10 emitted by rail: ** In the United States, since 1997, the 24-hour national ambient air quality standard (NAAQS) for PM2.5, the most harmful type of particulate for human health, declined from 65 µg/m^3 to 35 µg/m^3, a reduction of 46%.//**PM2.5 emitted by rail: ** In the United States, since 1997, the 24-hour national ambient air quality standard (NAAQS) for PM2.5, the most harmful type of particulate for human health, declined from 65 µg/m^3 to 35 µg/m^3, a reduction of 46%.//**BC emitted by rail: ** In the United States, since 1997, the 24-hour national ambient air quality standard (NAAQS) for PM2.5, the most harmful type of particulate for human health, declined from 65 µg/m^3 to 35 µg/m^3, a reduction of 46%.//**OC emitted by rail: ** In the United States, since 1997, the 24-hour national ambient air quality standard (NAAQS) for PM2.5, the most harmful type of particulate for human health, declined from 65 µg/m^3 to 35 µg/m^3, a reduction of 46%.//**VOCs emitted by ships: ** In the United States, since 1997, the 24-hour national ambient air quality standard (NAAQS) for PM2.5, the most harmful type of particulate for human health, declined from 65 µg/m^3 to 35 µg/m^3, a reduction of 46%.//**CO emitted by ships: ** In the United States, since 1997, the 24-hour national ambient air quality standard (NAAQS) for PM2.5, the most harmful type of particulate for human health, declined from 65 µg/m^3 to 35 µg/m^3, a reduction of 46%.//**NOx emitted by ships: ** In the United States, since 1997, the 24-hour national ambient air quality standard (NAAQS) for PM2.5, the most harmful type of particulate for human health, declined from 65 µg/m^3 to 35 µg/m^3, a reduction of 46%.//**PM10 emitted by ships: ** In the United States, since 1997, the 24-hour national ambient air quality standard (NAAQS) for PM2.5, the most harmful type of particulate for human health, declined from 65 µg/m^3 to 35 µg/m^3, a reduction of 46%.//**PM2.5 emitted by ships: ** In the United States, since 1997, the 24-hour national ambient air quality standard (NAAQS) for PM2.5, the most harmful type of particulate for human health, declined from 65 µg/m^3 to 35 µg/m^3, a reduction of 46%.//**BC emitted by ships: ** In the United States, since 1997, the 24-hour national ambient air quality standard (NAAQS) for PM2.5, the most harmful type of particulate for human health, declined from 65 µg/m^3 to 35 µg/m^3, a reduction of 46%.//**OC emitted by ships: ** In the United States, since 1997, the 24-hour national ambient air quality standard (NAAQS) for PM2.5, the most harmful type of particulate for human health, declined from 65 µg/m^3 to 35 µg/m^3, a reduction of 46%.//**VOCs emitted by motorbikes: ** In the United States, since 1997, the 24-hour national ambient air quality standard (NAAQS) for PM2.5, the most harmful type of particulate for human health, declined from 65 µg/m^3 to 35 µg/m^3, a reduction of 46%.//**CO emitted by motorbikes: ** In the United States, since 1997, the 24-hour national ambient air quality standard (NAAQS) for PM2.5, the most harmful type of particulate for human health, declined from 65 µg/m^3 to 35 µg/m^3, a reduction of 46%.//**NOx emitted by motorbikes: ** In the United States, since 1997, the 24-hour national ambient air quality standard (NAAQS) for PM2.5, the most harmful type of particulate for human health, declined from 65 µg/m^3 to 35 µg/m^3, a reduction of 46%.//**PM10 emitted by motorbikes: ** In the United States, since 1997, the 24-hour national ambient air quality standard (NAAQS) for PM2.5, the most harmful type of particulate for human health, declined from 65 µg/m^3 to 35 µg/m^3, a reduction of 46%.//**PM2.5 emitted by motorbikes: ** In the United States, since 1997, the 24-hour national ambient air quality standard (NAAQS) for PM2.5, the most harmful type of particulate for human health, declined from 65 µg/m^3 to 35 µg/m^3, a reduction of 46%.//**SOx emitted by motorbikes: ** In the United States, since 1997, the 24-hour national ambient air quality standard (NAAQS) for PM2.5, the most harmful type of particulate for human health, declined from 65 µg/m^3 to 35 µg/m^3, a reduction of 46%.//**BC emitted by motorbikes: ** In the United States, since 1997, the 24-hour national ambient air quality standard (NAAQS) for PM2.5, the most harmful type of particulate for human health, declined from 65 µg/m^3 to 35 µg/m^3, a reduction of 46%.//**OC emitted by motorbikes: ** In the United States, since 1997, the 24-hour national ambient air quality standard (NAAQS) for PM2.5, the most harmful type of particulate for human health, declined from 65 µg/m^3 to 35 µg/m^3, a reduction of 46%.
Transportation | Conventional Pollutant Standards | Percentage Reduction of Separately Regulated Pollutants | ships | N2O | ships | N2O | 349 | No | Conventional Pollutant Standard | trans reduce regulated pollutants | 0 | 1 | 0.02 | % reduction in emissions | **Description:** This policy represents strengthening standards for the selected pollutant(s) emitted by the selected vehicle type(s). Conventional pollutants' most important, harmful impacts are on human health rather than on climate change. // **Guidance for setting values: **//**VOCs emitted by LDVs: ** In the United States, since 1997, the 24-hour national ambient air quality standard (NAAQS) for PM2.5, the most harmful type of particulate for human health, declined from 65 µg/m^3 to 35 µg/m^3, a reduction of 46%.//**CO emitted by LDVs: ** In the United States, since 1997, the 24-hour national ambient air quality standard (NAAQS) for PM2.5, the most harmful type of particulate for human health, declined from 65 µg/m^3 to 35 µg/m^3, a reduction of 46%.//**NOx emitted by LDVs: ** In the United States, since 1997, the 24-hour national ambient air quality standard (NAAQS) for PM2.5, the most harmful type of particulate for human health, declined from 65 µg/m^3 to 35 µg/m^3, a reduction of 46%.//**PM10 emitted by LDVs: ** In the United States, since 1997, the 24-hour national ambient air quality standard (NAAQS) for PM2.5, the most harmful type of particulate for human health, declined from 65 µg/m^3 to 35 µg/m^3, a reduction of 46%.//**PM2.5 emitted by LDVs: ** In the United States, since 1997, the 24-hour national ambient air quality standard (NAAQS) for PM2.5, the most harmful type of particulate for human health, declined from 65 µg/m^3 to 35 µg/m^3, a reduction of 46%.//**SOx emitted by LDVs: ** In the United States, since 1997, the 24-hour national ambient air quality standard (NAAQS) for PM2.5, the most harmful type of particulate for human health, declined from 65 µg/m^3 to 35 µg/m^3, a reduction of 46%.//**BC emitted by LDVs: ** In the United States, since 1997, the 24-hour national ambient air quality standard (NAAQS) for PM2.5, the most harmful type of particulate for human health, declined from 65 µg/m^3 to 35 µg/m^3, a reduction of 46%.//**OC emitted by LDVs: ** In the United States, since 1997, the 24-hour national ambient air quality standard (NAAQS) for PM2.5, the most harmful type of particulate for human health, declined from 65 µg/m^3 to 35 µg/m^3, a reduction of 46%.//**VOCs emitted by HDVs: ** In the United States, since 1997, the 24-hour national ambient air quality standard (NAAQS) for PM2.5, the most harmful type of particulate for human health, declined from 65 µg/m^3 to 35 µg/m^3, a reduction of 46%.//**CO emitted by HDVs: ** In the United States, since 1997, the 24-hour national ambient air quality standard (NAAQS) for PM2.5, the most harmful type of particulate for human health, declined from 65 µg/m^3 to 35 µg/m^3, a reduction of 46%.//**NOx emitted by HDVs: ** In the United States, since 1997, the 24-hour national ambient air quality standard (NAAQS) for PM2.5, the most harmful type of particulate for human health, declined from 65 µg/m^3 to 35 µg/m^3, a reduction of 46%.//**PM10 emitted by HDVs: ** In the United States, since 1997, the 24-hour national ambient air quality standard (NAAQS) for PM2.5, the most harmful type of particulate for human health, declined from 65 µg/m^3 to 35 µg/m^3, a reduction of 46%.//**PM2.5 emitted by HDVs: ** In the United States, since 1997, the 24-hour national ambient air quality standard (NAAQS) for PM2.5, the most harmful type of particulate for human health, declined from 65 µg/m^3 to 35 µg/m^3, a reduction of 46%.//**SOx emitted by HDVs: ** In the United States, since 1997, the 24-hour national ambient air quality standard (NAAQS) for PM2.5, the most harmful type of particulate for human health, declined from 65 µg/m^3 to 35 µg/m^3, a reduction of 46%.//**BC emitted by HDVs: ** In the United States, since 1997, the 24-hour national ambient air quality standard (NAAQS) for PM2.5, the most harmful type of particulate for human health, declined from 65 µg/m^3 to 35 µg/m^3, a reduction of 46%.//**OC emitted by HDVs: ** In the United States, since 1997, the 24-hour national ambient air quality standard (NAAQS) for PM2.5, the most harmful type of particulate for human health, declined from 65 µg/m^3 to 35 µg/m^3, a reduction of 46%.//**VOCs emitted by aircraft: ** In the United States, since 1997, the 24-hour national ambient air quality standard (NAAQS) for PM2.5, the most harmful type of particulate for human health, declined from 65 µg/m^3 to 35 µg/m^3, a reduction of 46%.//**NOx emitted by aircraft: ** In the United States, since 1997, the 24-hour national ambient air quality standard (NAAQS) for PM2.5, the most harmful type of particulate for human health, declined from 65 µg/m^3 to 35 µg/m^3, a reduction of 46%.//**VOCs emitted by rail: ** In the United States, since 1997, the 24-hour national ambient air quality standard (NAAQS) for PM2.5, the most harmful type of particulate for human health, declined from 65 µg/m^3 to 35 µg/m^3, a reduction of 46%.//**CO emitted by rail: ** In the United States, since 1997, the 24-hour national ambient air quality standard (NAAQS) for PM2.5, the most harmful type of particulate for human health, declined from 65 µg/m^3 to 35 µg/m^3, a reduction of 46%.//**NOx emitted by rail: ** In the United States, since 1997, the 24-hour national ambient air quality standard (NAAQS) for PM2.5, the most harmful type of particulate for human health, declined from 65 µg/m^3 to 35 µg/m^3, a reduction of 46%.//**PM10 emitted by rail: ** In the United States, since 1997, the 24-hour national ambient air quality standard (NAAQS) for PM2.5, the most harmful type of particulate for human health, declined from 65 µg/m^3 to 35 µg/m^3, a reduction of 46%.//**PM2.5 emitted by rail: ** In the United States, since 1997, the 24-hour national ambient air quality standard (NAAQS) for PM2.5, the most harmful type of particulate for human health, declined from 65 µg/m^3 to 35 µg/m^3, a reduction of 46%.//**BC emitted by rail: ** In the United States, since 1997, the 24-hour national ambient air quality standard (NAAQS) for PM2.5, the most harmful type of particulate for human health, declined from 65 µg/m^3 to 35 µg/m^3, a reduction of 46%.//**OC emitted by rail: ** In the United States, since 1997, the 24-hour national ambient air quality standard (NAAQS) for PM2.5, the most harmful type of particulate for human health, declined from 65 µg/m^3 to 35 µg/m^3, a reduction of 46%.//**VOCs emitted by ships: ** In the United States, since 1997, the 24-hour national ambient air quality standard (NAAQS) for PM2.5, the most harmful type of particulate for human health, declined from 65 µg/m^3 to 35 µg/m^3, a reduction of 46%.//**CO emitted by ships: ** In the United States, since 1997, the 24-hour national ambient air quality standard (NAAQS) for PM2.5, the most harmful type of particulate for human health, declined from 65 µg/m^3 to 35 µg/m^3, a reduction of 46%.//**NOx emitted by ships: ** In the United States, since 1997, the 24-hour national ambient air quality standard (NAAQS) for PM2.5, the most harmful type of particulate for human health, declined from 65 µg/m^3 to 35 µg/m^3, a reduction of 46%.//**PM10 emitted by ships: ** In the United States, since 1997, the 24-hour national ambient air quality standard (NAAQS) for PM2.5, the most harmful type of particulate for human health, declined from 65 µg/m^3 to 35 µg/m^3, a reduction of 46%.//**PM2.5 emitted by ships: ** In the United States, since 1997, the 24-hour national ambient air quality standard (NAAQS) for PM2.5, the most harmful type of particulate for human health, declined from 65 µg/m^3 to 35 µg/m^3, a reduction of 46%.//**BC emitted by ships: ** In the United States, since 1997, the 24-hour national ambient air quality standard (NAAQS) for PM2.5, the most harmful type of particulate for human health, declined from 65 µg/m^3 to 35 µg/m^3, a reduction of 46%.//**OC emitted by ships: ** In the United States, since 1997, the 24-hour national ambient air quality standard (NAAQS) for PM2.5, the most harmful type of particulate for human health, declined from 65 µg/m^3 to 35 µg/m^3, a reduction of 46%.//**VOCs emitted by motorbikes: ** In the United States, since 1997, the 24-hour national ambient air quality standard (NAAQS) for PM2.5, the most harmful type of particulate for human health, declined from 65 µg/m^3 to 35 µg/m^3, a reduction of 46%.//**CO emitted by motorbikes: ** In the United States, since 1997, the 24-hour national ambient air quality standard (NAAQS) for PM2.5, the most harmful type of particulate for human health, declined from 65 µg/m^3 to 35 µg/m^3, a reduction of 46%.//**NOx emitted by motorbikes: ** In the United States, since 1997, the 24-hour national ambient air quality standard (NAAQS) for PM2.5, the most harmful type of particulate for human health, declined from 65 µg/m^3 to 35 µg/m^3, a reduction of 46%.//**PM10 emitted by motorbikes: ** In the United States, since 1997, the 24-hour national ambient air quality standard (NAAQS) for PM2.5, the most harmful type of particulate for human health, declined from 65 µg/m^3 to 35 µg/m^3, a reduction of 46%.//**PM2.5 emitted by motorbikes: ** In the United States, since 1997, the 24-hour national ambient air quality standard (NAAQS) for PM2.5, the most harmful type of particulate for human health, declined from 65 µg/m^3 to 35 µg/m^3, a reduction of 46%.//**SOx emitted by motorbikes: ** In the United States, since 1997, the 24-hour national ambient air quality standard (NAAQS) for PM2.5, the most harmful type of particulate for human health, declined from 65 µg/m^3 to 35 µg/m^3, a reduction of 46%.//**BC emitted by motorbikes: ** In the United States, since 1997, the 24-hour national ambient air quality standard (NAAQS) for PM2.5, the most harmful type of particulate for human health, declined from 65 µg/m^3 to 35 µg/m^3, a reduction of 46%.//**OC emitted by motorbikes: ** In the United States, since 1997, the 24-hour national ambient air quality standard (NAAQS) for PM2.5, the most harmful type of particulate for human health, declined from 65 µg/m^3 to 35 µg/m^3, a reduction of 46%.
Transportation | Conventional Pollutant Standards | Percentage Reduction of Separately Regulated Pollutants | motorbikes | VOC | motorbikes | VOCs | 350 | Yes | Conventional Pollutant Standard | trans reduce regulated pollutants | 0 | 1 | 0.02 | % reduction in emissions | **Description:** This policy represents strengthening standards for the selected pollutant(s) emitted by the selected vehicle type(s). Conventional pollutants' most important, harmful impacts are on human health rather than on climate change. // **Guidance for setting values: **//**VOCs emitted by LDVs: ** In the United States, since 1997, the 24-hour national ambient air quality standard (NAAQS) for PM2.5, the most harmful type of particulate for human health, declined from 65 µg/m^3 to 35 µg/m^3, a reduction of 46%.//**CO emitted by LDVs: ** In the United States, since 1997, the 24-hour national ambient air quality standard (NAAQS) for PM2.5, the most harmful type of particulate for human health, declined from 65 µg/m^3 to 35 µg/m^3, a reduction of 46%.//**NOx emitted by LDVs: ** In the United States, since 1997, the 24-hour national ambient air quality standard (NAAQS) for PM2.5, the most harmful type of particulate for human health, declined from 65 µg/m^3 to 35 µg/m^3, a reduction of 46%.//**PM10 emitted by LDVs: ** In the United States, since 1997, the 24-hour national ambient air quality standard (NAAQS) for PM2.5, the most harmful type of particulate for human health, declined from 65 µg/m^3 to 35 µg/m^3, a reduction of 46%.//**PM2.5 emitted by LDVs: ** In the United States, since 1997, the 24-hour national ambient air quality standard (NAAQS) for PM2.5, the most harmful type of particulate for human health, declined from 65 µg/m^3 to 35 µg/m^3, a reduction of 46%.//**SOx emitted by LDVs: ** In the United States, since 1997, the 24-hour national ambient air quality standard (NAAQS) for PM2.5, the most harmful type of particulate for human health, declined from 65 µg/m^3 to 35 µg/m^3, a reduction of 46%.//**BC emitted by LDVs: ** In the United States, since 1997, the 24-hour national ambient air quality standard (NAAQS) for PM2.5, the most harmful type of particulate for human health, declined from 65 µg/m^3 to 35 µg/m^3, a reduction of 46%.//**OC emitted by LDVs: ** In the United States, since 1997, the 24-hour national ambient air quality standard (NAAQS) for PM2.5, the most harmful type of particulate for human health, declined from 65 µg/m^3 to 35 µg/m^3, a reduction of 46%.//**VOCs emitted by HDVs: ** In the United States, since 1997, the 24-hour national ambient air quality standard (NAAQS) for PM2.5, the most harmful type of particulate for human health, declined from 65 µg/m^3 to 35 µg/m^3, a reduction of 46%.//**CO emitted by HDVs: ** In the United States, since 1997, the 24-hour national ambient air quality standard (NAAQS) for PM2.5, the most harmful type of particulate for human health, declined from 65 µg/m^3 to 35 µg/m^3, a reduction of 46%.//**NOx emitted by HDVs: ** In the United States, since 1997, the 24-hour national ambient air quality standard (NAAQS) for PM2.5, the most harmful type of particulate for human health, declined from 65 µg/m^3 to 35 µg/m^3, a reduction of 46%.//**PM10 emitted by HDVs: ** In the United States, since 1997, the 24-hour national ambient air quality standard (NAAQS) for PM2.5, the most harmful type of particulate for human health, declined from 65 µg/m^3 to 35 µg/m^3, a reduction of 46%.//**PM2.5 emitted by HDVs: ** In the United States, since 1997, the 24-hour national ambient air quality standard (NAAQS) for PM2.5, the most harmful type of particulate for human health, declined from 65 µg/m^3 to 35 µg/m^3, a reduction of 46%.//**SOx emitted by HDVs: ** In the United States, since 1997, the 24-hour national ambient air quality standard (NAAQS) for PM2.5, the most harmful type of particulate for human health, declined from 65 µg/m^3 to 35 µg/m^3, a reduction of 46%.//**BC emitted by HDVs: ** In the United States, since 1997, the 24-hour national ambient air quality standard (NAAQS) for PM2.5, the most harmful type of particulate for human health, declined from 65 µg/m^3 to 35 µg/m^3, a reduction of 46%.//**OC emitted by HDVs: ** In the United States, since 1997, the 24-hour national ambient air quality standard (NAAQS) for PM2.5, the most harmful type of particulate for human health, declined from 65 µg/m^3 to 35 µg/m^3, a reduction of 46%.//**VOCs emitted by aircraft: ** In the United States, since 1997, the 24-hour national ambient air quality standard (NAAQS) for PM2.5, the most harmful type of particulate for human health, declined from 65 µg/m^3 to 35 µg/m^3, a reduction of 46%.//**NOx emitted by aircraft: ** In the United States, since 1997, the 24-hour national ambient air quality standard (NAAQS) for PM2.5, the most harmful type of particulate for human health, declined from 65 µg/m^3 to 35 µg/m^3, a reduction of 46%.//**VOCs emitted by rail: ** In the United States, since 1997, the 24-hour national ambient air quality standard (NAAQS) for PM2.5, the most harmful type of particulate for human health, declined from 65 µg/m^3 to 35 µg/m^3, a reduction of 46%.//**CO emitted by rail: ** In the United States, since 1997, the 24-hour national ambient air quality standard (NAAQS) for PM2.5, the most harmful type of particulate for human health, declined from 65 µg/m^3 to 35 µg/m^3, a reduction of 46%.//**NOx emitted by rail: ** In the United States, since 1997, the 24-hour national ambient air quality standard (NAAQS) for PM2.5, the most harmful type of particulate for human health, declined from 65 µg/m^3 to 35 µg/m^3, a reduction of 46%.//**PM10 emitted by rail: ** In the United States, since 1997, the 24-hour national ambient air quality standard (NAAQS) for PM2.5, the most harmful type of particulate for human health, declined from 65 µg/m^3 to 35 µg/m^3, a reduction of 46%.//**PM2.5 emitted by rail: ** In the United States, since 1997, the 24-hour national ambient air quality standard (NAAQS) for PM2.5, the most harmful type of particulate for human health, declined from 65 µg/m^3 to 35 µg/m^3, a reduction of 46%.//**BC emitted by rail: ** In the United States, since 1997, the 24-hour national ambient air quality standard (NAAQS) for PM2.5, the most harmful type of particulate for human health, declined from 65 µg/m^3 to 35 µg/m^3, a reduction of 46%.//**OC emitted by rail: ** In the United States, since 1997, the 24-hour national ambient air quality standard (NAAQS) for PM2.5, the most harmful type of particulate for human health, declined from 65 µg/m^3 to 35 µg/m^3, a reduction of 46%.//**VOCs emitted by ships: ** In the United States, since 1997, the 24-hour national ambient air quality standard (NAAQS) for PM2.5, the most harmful type of particulate for human health, declined from 65 µg/m^3 to 35 µg/m^3, a reduction of 46%.//**CO emitted by ships: ** In the United States, since 1997, the 24-hour national ambient air quality standard (NAAQS) for PM2.5, the most harmful type of particulate for human health, declined from 65 µg/m^3 to 35 µg/m^3, a reduction of 46%.//**NOx emitted by ships: ** In the United States, since 1997, the 24-hour national ambient air quality standard (NAAQS) for PM2.5, the most harmful type of particulate for human health, declined from 65 µg/m^3 to 35 µg/m^3, a reduction of 46%.//**PM10 emitted by ships: ** In the United States, since 1997, the 24-hour national ambient air quality standard (NAAQS) for PM2.5, the most harmful type of particulate for human health, declined from 65 µg/m^3 to 35 µg/m^3, a reduction of 46%.//**PM2.5 emitted by ships: ** In the United States, since 1997, the 24-hour national ambient air quality standard (NAAQS) for PM2.5, the most harmful type of particulate for human health, declined from 65 µg/m^3 to 35 µg/m^3, a reduction of 46%.//**BC emitted by ships: ** In the United States, since 1997, the 24-hour national ambient air quality standard (NAAQS) for PM2.5, the most harmful type of particulate for human health, declined from 65 µg/m^3 to 35 µg/m^3, a reduction of 46%.//**OC emitted by ships: ** In the United States, since 1997, the 24-hour national ambient air quality standard (NAAQS) for PM2.5, the most harmful type of particulate for human health, declined from 65 µg/m^3 to 35 µg/m^3, a reduction of 46%.//**VOCs emitted by motorbikes: ** In the United States, since 1997, the 24-hour national ambient air quality standard (NAAQS) for PM2.5, the most harmful type of particulate for human health, declined from 65 µg/m^3 to 35 µg/m^3, a reduction of 46%.//**CO emitted by motorbikes: ** In the United States, since 1997, the 24-hour national ambient air quality standard (NAAQS) for PM2.5, the most harmful type of particulate for human health, declined from 65 µg/m^3 to 35 µg/m^3, a reduction of 46%.//**NOx emitted by motorbikes: ** In the United States, since 1997, the 24-hour national ambient air quality standard (NAAQS) for PM2.5, the most harmful type of particulate for human health, declined from 65 µg/m^3 to 35 µg/m^3, a reduction of 46%.//**PM10 emitted by motorbikes: ** In the United States, since 1997, the 24-hour national ambient air quality standard (NAAQS) for PM2.5, the most harmful type of particulate for human health, declined from 65 µg/m^3 to 35 µg/m^3, a reduction of 46%.//**PM2.5 emitted by motorbikes: ** In the United States, since 1997, the 24-hour national ambient air quality standard (NAAQS) for PM2.5, the most harmful type of particulate for human health, declined from 65 µg/m^3 to 35 µg/m^3, a reduction of 46%.//**SOx emitted by motorbikes: ** In the United States, since 1997, the 24-hour national ambient air quality standard (NAAQS) for PM2.5, the most harmful type of particulate for human health, declined from 65 µg/m^3 to 35 µg/m^3, a reduction of 46%.//**BC emitted by motorbikes: ** In the United States, since 1997, the 24-hour national ambient air quality standard (NAAQS) for PM2.5, the most harmful type of particulate for human health, declined from 65 µg/m^3 to 35 µg/m^3, a reduction of 46%.//**OC emitted by motorbikes: ** In the United States, since 1997, the 24-hour national ambient air quality standard (NAAQS) for PM2.5, the most harmful type of particulate for human health, declined from 65 µg/m^3 to 35 µg/m^3, a reduction of 46%. | transportation-sector-main.html#conv-pol-stds | conventional-pollutant-standards.html
Transportation | Conventional Pollutant Standards | Percentage Reduction of Separately Regulated Pollutants | motorbikes | CO | motorbikes | CO | 351 | Yes | Conventional Pollutant Standard | trans reduce regulated pollutants | 0 | 1 | 0.02 | % reduction in emissions | **Description:** This policy represents strengthening standards for the selected pollutant(s) emitted by the selected vehicle type(s). Conventional pollutants' most important, harmful impacts are on human health rather than on climate change. // **Guidance for setting values: **//**VOCs emitted by LDVs: ** In the United States, since 1997, the 24-hour national ambient air quality standard (NAAQS) for PM2.5, the most harmful type of particulate for human health, declined from 65 µg/m^3 to 35 µg/m^3, a reduction of 46%.//**CO emitted by LDVs: ** In the United States, since 1997, the 24-hour national ambient air quality standard (NAAQS) for PM2.5, the most harmful type of particulate for human health, declined from 65 µg/m^3 to 35 µg/m^3, a reduction of 46%.//**NOx emitted by LDVs: ** In the United States, since 1997, the 24-hour national ambient air quality standard (NAAQS) for PM2.5, the most harmful type of particulate for human health, declined from 65 µg/m^3 to 35 µg/m^3, a reduction of 46%.//**PM10 emitted by LDVs: ** In the United States, since 1997, the 24-hour national ambient air quality standard (NAAQS) for PM2.5, the most harmful type of particulate for human health, declined from 65 µg/m^3 to 35 µg/m^3, a reduction of 46%.//**PM2.5 emitted by LDVs: ** In the United States, since 1997, the 24-hour national ambient air quality standard (NAAQS) for PM2.5, the most harmful type of particulate for human health, declined from 65 µg/m^3 to 35 µg/m^3, a reduction of 46%.//**SOx emitted by LDVs: ** In the United States, since 1997, the 24-hour national ambient air quality standard (NAAQS) for PM2.5, the most harmful type of particulate for human health, declined from 65 µg/m^3 to 35 µg/m^3, a reduction of 46%.//**BC emitted by LDVs: ** In the United States, since 1997, the 24-hour national ambient air quality standard (NAAQS) for PM2.5, the most harmful type of particulate for human health, declined from 65 µg/m^3 to 35 µg/m^3, a reduction of 46%.//**OC emitted by LDVs: ** In the United States, since 1997, the 24-hour national ambient air quality standard (NAAQS) for PM2.5, the most harmful type of particulate for human health, declined from 65 µg/m^3 to 35 µg/m^3, a reduction of 46%.//**VOCs emitted by HDVs: ** In the United States, since 1997, the 24-hour national ambient air quality standard (NAAQS) for PM2.5, the most harmful type of particulate for human health, declined from 65 µg/m^3 to 35 µg/m^3, a reduction of 46%.//**CO emitted by HDVs: ** In the United States, since 1997, the 24-hour national ambient air quality standard (NAAQS) for PM2.5, the most harmful type of particulate for human health, declined from 65 µg/m^3 to 35 µg/m^3, a reduction of 46%.//**NOx emitted by HDVs: ** In the United States, since 1997, the 24-hour national ambient air quality standard (NAAQS) for PM2.5, the most harmful type of particulate for human health, declined from 65 µg/m^3 to 35 µg/m^3, a reduction of 46%.//**PM10 emitted by HDVs: ** In the United States, since 1997, the 24-hour national ambient air quality standard (NAAQS) for PM2.5, the most harmful type of particulate for human health, declined from 65 µg/m^3 to 35 µg/m^3, a reduction of 46%.//**PM2.5 emitted by HDVs: ** In the United States, since 1997, the 24-hour national ambient air quality standard (NAAQS) for PM2.5, the most harmful type of particulate for human health, declined from 65 µg/m^3 to 35 µg/m^3, a reduction of 46%.//**SOx emitted by HDVs: ** In the United States, since 1997, the 24-hour national ambient air quality standard (NAAQS) for PM2.5, the most harmful type of particulate for human health, declined from 65 µg/m^3 to 35 µg/m^3, a reduction of 46%.//**BC emitted by HDVs: ** In the United States, since 1997, the 24-hour national ambient air quality standard (NAAQS) for PM2.5, the most harmful type of particulate for human health, declined from 65 µg/m^3 to 35 µg/m^3, a reduction of 46%.//**OC emitted by HDVs: ** In the United States, since 1997, the 24-hour national ambient air quality standard (NAAQS) for PM2.5, the most harmful type of particulate for human health, declined from 65 µg/m^3 to 35 µg/m^3, a reduction of 46%.//**VOCs emitted by aircraft: ** In the United States, since 1997, the 24-hour national ambient air quality standard (NAAQS) for PM2.5, the most harmful type of particulate for human health, declined from 65 µg/m^3 to 35 µg/m^3, a reduction of 46%.//**NOx emitted by aircraft: ** In the United States, since 1997, the 24-hour national ambient air quality standard (NAAQS) for PM2.5, the most harmful type of particulate for human health, declined from 65 µg/m^3 to 35 µg/m^3, a reduction of 46%.//**VOCs emitted by rail: ** In the United States, since 1997, the 24-hour national ambient air quality standard (NAAQS) for PM2.5, the most harmful type of particulate for human health, declined from 65 µg/m^3 to 35 µg/m^3, a reduction of 46%.//**CO emitted by rail: ** In the United States, since 1997, the 24-hour national ambient air quality standard (NAAQS) for PM2.5, the most harmful type of particulate for human health, declined from 65 µg/m^3 to 35 µg/m^3, a reduction of 46%.//**NOx emitted by rail: ** In the United States, since 1997, the 24-hour national ambient air quality standard (NAAQS) for PM2.5, the most harmful type of particulate for human health, declined from 65 µg/m^3 to 35 µg/m^3, a reduction of 46%.//**PM10 emitted by rail: ** In the United States, since 1997, the 24-hour national ambient air quality standard (NAAQS) for PM2.5, the most harmful type of particulate for human health, declined from 65 µg/m^3 to 35 µg/m^3, a reduction of 46%.//**PM2.5 emitted by rail: ** In the United States, since 1997, the 24-hour national ambient air quality standard (NAAQS) for PM2.5, the most harmful type of particulate for human health, declined from 65 µg/m^3 to 35 µg/m^3, a reduction of 46%.//**BC emitted by rail: ** In the United States, since 1997, the 24-hour national ambient air quality standard (NAAQS) for PM2.5, the most harmful type of particulate for human health, declined from 65 µg/m^3 to 35 µg/m^3, a reduction of 46%.//**OC emitted by rail: ** In the United States, since 1997, the 24-hour national ambient air quality standard (NAAQS) for PM2.5, the most harmful type of particulate for human health, declined from 65 µg/m^3 to 35 µg/m^3, a reduction of 46%.//**VOCs emitted by ships: ** In the United States, since 1997, the 24-hour national ambient air quality standard (NAAQS) for PM2.5, the most harmful type of particulate for human health, declined from 65 µg/m^3 to 35 µg/m^3, a reduction of 46%.//**CO emitted by ships: ** In the United States, since 1997, the 24-hour national ambient air quality standard (NAAQS) for PM2.5, the most harmful type of particulate for human health, declined from 65 µg/m^3 to 35 µg/m^3, a reduction of 46%.//**NOx emitted by ships: ** In the United States, since 1997, the 24-hour national ambient air quality standard (NAAQS) for PM2.5, the most harmful type of particulate for human health, declined from 65 µg/m^3 to 35 µg/m^3, a reduction of 46%.//**PM10 emitted by ships: ** In the United States, since 1997, the 24-hour national ambient air quality standard (NAAQS) for PM2.5, the most harmful type of particulate for human health, declined from 65 µg/m^3 to 35 µg/m^3, a reduction of 46%.//**PM2.5 emitted by ships: ** In the United States, since 1997, the 24-hour national ambient air quality standard (NAAQS) for PM2.5, the most harmful type of particulate for human health, declined from 65 µg/m^3 to 35 µg/m^3, a reduction of 46%.//**BC emitted by ships: ** In the United States, since 1997, the 24-hour national ambient air quality standard (NAAQS) for PM2.5, the most harmful type of particulate for human health, declined from 65 µg/m^3 to 35 µg/m^3, a reduction of 46%.//**OC emitted by ships: ** In the United States, since 1997, the 24-hour national ambient air quality standard (NAAQS) for PM2.5, the most harmful type of particulate for human health, declined from 65 µg/m^3 to 35 µg/m^3, a reduction of 46%.//**VOCs emitted by motorbikes: ** In the United States, since 1997, the 24-hour national ambient air quality standard (NAAQS) for PM2.5, the most harmful type of particulate for human health, declined from 65 µg/m^3 to 35 µg/m^3, a reduction of 46%.//**CO emitted by motorbikes: ** In the United States, since 1997, the 24-hour national ambient air quality standard (NAAQS) for PM2.5, the most harmful type of particulate for human health, declined from 65 µg/m^3 to 35 µg/m^3, a reduction of 46%.//**NOx emitted by motorbikes: ** In the United States, since 1997, the 24-hour national ambient air quality standard (NAAQS) for PM2.5, the most harmful type of particulate for human health, declined from 65 µg/m^3 to 35 µg/m^3, a reduction of 46%.//**PM10 emitted by motorbikes: ** In the United States, since 1997, the 24-hour national ambient air quality standard (NAAQS) for PM2.5, the most harmful type of particulate for human health, declined from 65 µg/m^3 to 35 µg/m^3, a reduction of 46%.//**PM2.5 emitted by motorbikes: ** In the United States, since 1997, the 24-hour national ambient air quality standard (NAAQS) for PM2.5, the most harmful type of particulate for human health, declined from 65 µg/m^3 to 35 µg/m^3, a reduction of 46%.//**SOx emitted by motorbikes: ** In the United States, since 1997, the 24-hour national ambient air quality standard (NAAQS) for PM2.5, the most harmful type of particulate for human health, declined from 65 µg/m^3 to 35 µg/m^3, a reduction of 46%.//**BC emitted by motorbikes: ** In the United States, since 1997, the 24-hour national ambient air quality standard (NAAQS) for PM2.5, the most harmful type of particulate for human health, declined from 65 µg/m^3 to 35 µg/m^3, a reduction of 46%.//**OC emitted by motorbikes: ** In the United States, since 1997, the 24-hour national ambient air quality standard (NAAQS) for PM2.5, the most harmful type of particulate for human health, declined from 65 µg/m^3 to 35 µg/m^3, a reduction of 46%. | transportation-sector-main.html#conv-pol-stds | conventional-pollutant-standards.html
Transportation | Conventional Pollutant Standards | Percentage Reduction of Separately Regulated Pollutants | motorbikes | NOx | motorbikes | NOx | 352 | Yes | Conventional Pollutant Standard | trans reduce regulated pollutants | 0 | 1 | 0.02 | % reduction in emissions | **Description:** This policy represents strengthening standards for the selected pollutant(s) emitted by the selected vehicle type(s). Conventional pollutants' most important, harmful impacts are on human health rather than on climate change. // **Guidance for setting values: **//**VOCs emitted by LDVs: ** In the United States, since 1997, the 24-hour national ambient air quality standard (NAAQS) for PM2.5, the most harmful type of particulate for human health, declined from 65 µg/m^3 to 35 µg/m^3, a reduction of 46%.//**CO emitted by LDVs: ** In the United States, since 1997, the 24-hour national ambient air quality standard (NAAQS) for PM2.5, the most harmful type of particulate for human health, declined from 65 µg/m^3 to 35 µg/m^3, a reduction of 46%.//**NOx emitted by LDVs: ** In the United States, since 1997, the 24-hour national ambient air quality standard (NAAQS) for PM2.5, the most harmful type of particulate for human health, declined from 65 µg/m^3 to 35 µg/m^3, a reduction of 46%.//**PM10 emitted by LDVs: ** In the United States, since 1997, the 24-hour national ambient air quality standard (NAAQS) for PM2.5, the most harmful type of particulate for human health, declined from 65 µg/m^3 to 35 µg/m^3, a reduction of 46%.//**PM2.5 emitted by LDVs: ** In the United States, since 1997, the 24-hour national ambient air quality standard (NAAQS) for PM2.5, the most harmful type of particulate for human health, declined from 65 µg/m^3 to 35 µg/m^3, a reduction of 46%.//**SOx emitted by LDVs: ** In the United States, since 1997, the 24-hour national ambient air quality standard (NAAQS) for PM2.5, the most harmful type of particulate for human health, declined from 65 µg/m^3 to 35 µg/m^3, a reduction of 46%.//**BC emitted by LDVs: ** In the United States, since 1997, the 24-hour national ambient air quality standard (NAAQS) for PM2.5, the most harmful type of particulate for human health, declined from 65 µg/m^3 to 35 µg/m^3, a reduction of 46%.//**OC emitted by LDVs: ** In the United States, since 1997, the 24-hour national ambient air quality standard (NAAQS) for PM2.5, the most harmful type of particulate for human health, declined from 65 µg/m^3 to 35 µg/m^3, a reduction of 46%.//**VOCs emitted by HDVs: ** In the United States, since 1997, the 24-hour national ambient air quality standard (NAAQS) for PM2.5, the most harmful type of particulate for human health, declined from 65 µg/m^3 to 35 µg/m^3, a reduction of 46%.//**CO emitted by HDVs: ** In the United States, since 1997, the 24-hour national ambient air quality standard (NAAQS) for PM2.5, the most harmful type of particulate for human health, declined from 65 µg/m^3 to 35 µg/m^3, a reduction of 46%.//**NOx emitted by HDVs: ** In the United States, since 1997, the 24-hour national ambient air quality standard (NAAQS) for PM2.5, the most harmful type of particulate for human health, declined from 65 µg/m^3 to 35 µg/m^3, a reduction of 46%.//**PM10 emitted by HDVs: ** In the United States, since 1997, the 24-hour national ambient air quality standard (NAAQS) for PM2.5, the most harmful type of particulate for human health, declined from 65 µg/m^3 to 35 µg/m^3, a reduction of 46%.//**PM2.5 emitted by HDVs: ** In the United States, since 1997, the 24-hour national ambient air quality standard (NAAQS) for PM2.5, the most harmful type of particulate for human health, declined from 65 µg/m^3 to 35 µg/m^3, a reduction of 46%.//**SOx emitted by HDVs: ** In the United States, since 1997, the 24-hour national ambient air quality standard (NAAQS) for PM2.5, the most harmful type of particulate for human health, declined from 65 µg/m^3 to 35 µg/m^3, a reduction of 46%.//**BC emitted by HDVs: ** In the United States, since 1997, the 24-hour national ambient air quality standard (NAAQS) for PM2.5, the most harmful type of particulate for human health, declined from 65 µg/m^3 to 35 µg/m^3, a reduction of 46%.//**OC emitted by HDVs: ** In the United States, since 1997, the 24-hour national ambient air quality standard (NAAQS) for PM2.5, the most harmful type of particulate for human health, declined from 65 µg/m^3 to 35 µg/m^3, a reduction of 46%.//**VOCs emitted by aircraft: ** In the United States, since 1997, the 24-hour national ambient air quality standard (NAAQS) for PM2.5, the most harmful type of particulate for human health, declined from 65 µg/m^3 to 35 µg/m^3, a reduction of 46%.//**NOx emitted by aircraft: ** In the United States, since 1997, the 24-hour national ambient air quality standard (NAAQS) for PM2.5, the most harmful type of particulate for human health, declined from 65 µg/m^3 to 35 µg/m^3, a reduction of 46%.//**VOCs emitted by rail: ** In the United States, since 1997, the 24-hour national ambient air quality standard (NAAQS) for PM2.5, the most harmful type of particulate for human health, declined from 65 µg/m^3 to 35 µg/m^3, a reduction of 46%.//**CO emitted by rail: ** In the United States, since 1997, the 24-hour national ambient air quality standard (NAAQS) for PM2.5, the most harmful type of particulate for human health, declined from 65 µg/m^3 to 35 µg/m^3, a reduction of 46%.//**NOx emitted by rail: ** In the United States, since 1997, the 24-hour national ambient air quality standard (NAAQS) for PM2.5, the most harmful type of particulate for human health, declined from 65 µg/m^3 to 35 µg/m^3, a reduction of 46%.//**PM10 emitted by rail: ** In the United States, since 1997, the 24-hour national ambient air quality standard (NAAQS) for PM2.5, the most harmful type of particulate for human health, declined from 65 µg/m^3 to 35 µg/m^3, a reduction of 46%.//**PM2.5 emitted by rail: ** In the United States, since 1997, the 24-hour national ambient air quality standard (NAAQS) for PM2.5, the most harmful type of particulate for human health, declined from 65 µg/m^3 to 35 µg/m^3, a reduction of 46%.//**BC emitted by rail: ** In the United States, since 1997, the 24-hour national ambient air quality standard (NAAQS) for PM2.5, the most harmful type of particulate for human health, declined from 65 µg/m^3 to 35 µg/m^3, a reduction of 46%.//**OC emitted by rail: ** In the United States, since 1997, the 24-hour national ambient air quality standard (NAAQS) for PM2.5, the most harmful type of particulate for human health, declined from 65 µg/m^3 to 35 µg/m^3, a reduction of 46%.//**VOCs emitted by ships: ** In the United States, since 1997, the 24-hour national ambient air quality standard (NAAQS) for PM2.5, the most harmful type of particulate for human health, declined from 65 µg/m^3 to 35 µg/m^3, a reduction of 46%.//**CO emitted by ships: ** In the United States, since 1997, the 24-hour national ambient air quality standard (NAAQS) for PM2.5, the most harmful type of particulate for human health, declined from 65 µg/m^3 to 35 µg/m^3, a reduction of 46%.//**NOx emitted by ships: ** In the United States, since 1997, the 24-hour national ambient air quality standard (NAAQS) for PM2.5, the most harmful type of particulate for human health, declined from 65 µg/m^3 to 35 µg/m^3, a reduction of 46%.//**PM10 emitted by ships: ** In the United States, since 1997, the 24-hour national ambient air quality standard (NAAQS) for PM2.5, the most harmful type of particulate for human health, declined from 65 µg/m^3 to 35 µg/m^3, a reduction of 46%.//**PM2.5 emitted by ships: ** In the United States, since 1997, the 24-hour national ambient air quality standard (NAAQS) for PM2.5, the most harmful type of particulate for human health, declined from 65 µg/m^3 to 35 µg/m^3, a reduction of 46%.//**BC emitted by ships: ** In the United States, since 1997, the 24-hour national ambient air quality standard (NAAQS) for PM2.5, the most harmful type of particulate for human health, declined from 65 µg/m^3 to 35 µg/m^3, a reduction of 46%.//**OC emitted by ships: ** In the United States, since 1997, the 24-hour national ambient air quality standard (NAAQS) for PM2.5, the most harmful type of particulate for human health, declined from 65 µg/m^3 to 35 µg/m^3, a reduction of 46%.//**VOCs emitted by motorbikes: ** In the United States, since 1997, the 24-hour national ambient air quality standard (NAAQS) for PM2.5, the most harmful type of particulate for human health, declined from 65 µg/m^3 to 35 µg/m^3, a reduction of 46%.//**CO emitted by motorbikes: ** In the United States, since 1997, the 24-hour national ambient air quality standard (NAAQS) for PM2.5, the most harmful type of particulate for human health, declined from 65 µg/m^3 to 35 µg/m^3, a reduction of 46%.//**NOx emitted by motorbikes: ** In the United States, since 1997, the 24-hour national ambient air quality standard (NAAQS) for PM2.5, the most harmful type of particulate for human health, declined from 65 µg/m^3 to 35 µg/m^3, a reduction of 46%.//**PM10 emitted by motorbikes: ** In the United States, since 1997, the 24-hour national ambient air quality standard (NAAQS) for PM2.5, the most harmful type of particulate for human health, declined from 65 µg/m^3 to 35 µg/m^3, a reduction of 46%.//**PM2.5 emitted by motorbikes: ** In the United States, since 1997, the 24-hour national ambient air quality standard (NAAQS) for PM2.5, the most harmful type of particulate for human health, declined from 65 µg/m^3 to 35 µg/m^3, a reduction of 46%.//**SOx emitted by motorbikes: ** In the United States, since 1997, the 24-hour national ambient air quality standard (NAAQS) for PM2.5, the most harmful type of particulate for human health, declined from 65 µg/m^3 to 35 µg/m^3, a reduction of 46%.//**BC emitted by motorbikes: ** In the United States, since 1997, the 24-hour national ambient air quality standard (NAAQS) for PM2.5, the most harmful type of particulate for human health, declined from 65 µg/m^3 to 35 µg/m^3, a reduction of 46%.//**OC emitted by motorbikes: ** In the United States, since 1997, the 24-hour national ambient air quality standard (NAAQS) for PM2.5, the most harmful type of particulate for human health, declined from 65 µg/m^3 to 35 µg/m^3, a reduction of 46%. | transportation-sector-main.html#conv-pol-stds | conventional-pollutant-standards.html
Transportation | Conventional Pollutant Standards | Percentage Reduction of Separately Regulated Pollutants | motorbikes | PM10 | motorbikes | PM10 | 353 | Yes | Conventional Pollutant Standard | trans reduce regulated pollutants | 0 | 1 | 0.02 | % reduction in emissions | **Description:** This policy represents strengthening standards for the selected pollutant(s) emitted by the selected vehicle type(s). Conventional pollutants' most important, harmful impacts are on human health rather than on climate change. // **Guidance for setting values: **//**VOCs emitted by LDVs: ** In the United States, since 1997, the 24-hour national ambient air quality standard (NAAQS) for PM2.5, the most harmful type of particulate for human health, declined from 65 µg/m^3 to 35 µg/m^3, a reduction of 46%.//**CO emitted by LDVs: ** In the United States, since 1997, the 24-hour national ambient air quality standard (NAAQS) for PM2.5, the most harmful type of particulate for human health, declined from 65 µg/m^3 to 35 µg/m^3, a reduction of 46%.//**NOx emitted by LDVs: ** In the United States, since 1997, the 24-hour national ambient air quality standard (NAAQS) for PM2.5, the most harmful type of particulate for human health, declined from 65 µg/m^3 to 35 µg/m^3, a reduction of 46%.//**PM10 emitted by LDVs: ** In the United States, since 1997, the 24-hour national ambient air quality standard (NAAQS) for PM2.5, the most harmful type of particulate for human health, declined from 65 µg/m^3 to 35 µg/m^3, a reduction of 46%.//**PM2.5 emitted by LDVs: ** In the United States, since 1997, the 24-hour national ambient air quality standard (NAAQS) for PM2.5, the most harmful type of particulate for human health, declined from 65 µg/m^3 to 35 µg/m^3, a reduction of 46%.//**SOx emitted by LDVs: ** In the United States, since 1997, the 24-hour national ambient air quality standard (NAAQS) for PM2.5, the most harmful type of particulate for human health, declined from 65 µg/m^3 to 35 µg/m^3, a reduction of 46%.//**BC emitted by LDVs: ** In the United States, since 1997, the 24-hour national ambient air quality standard (NAAQS) for PM2.5, the most harmful type of particulate for human health, declined from 65 µg/m^3 to 35 µg/m^3, a reduction of 46%.//**OC emitted by LDVs: ** In the United States, since 1997, the 24-hour national ambient air quality standard (NAAQS) for PM2.5, the most harmful type of particulate for human health, declined from 65 µg/m^3 to 35 µg/m^3, a reduction of 46%.//**VOCs emitted by HDVs: ** In the United States, since 1997, the 24-hour national ambient air quality standard (NAAQS) for PM2.5, the most harmful type of particulate for human health, declined from 65 µg/m^3 to 35 µg/m^3, a reduction of 46%.//**CO emitted by HDVs: ** In the United States, since 1997, the 24-hour national ambient air quality standard (NAAQS) for PM2.5, the most harmful type of particulate for human health, declined from 65 µg/m^3 to 35 µg/m^3, a reduction of 46%.//**NOx emitted by HDVs: ** In the United States, since 1997, the 24-hour national ambient air quality standard (NAAQS) for PM2.5, the most harmful type of particulate for human health, declined from 65 µg/m^3 to 35 µg/m^3, a reduction of 46%.//**PM10 emitted by HDVs: ** In the United States, since 1997, the 24-hour national ambient air quality standard (NAAQS) for PM2.5, the most harmful type of particulate for human health, declined from 65 µg/m^3 to 35 µg/m^3, a reduction of 46%.//**PM2.5 emitted by HDVs: ** In the United States, since 1997, the 24-hour national ambient air quality standard (NAAQS) for PM2.5, the most harmful type of particulate for human health, declined from 65 µg/m^3 to 35 µg/m^3, a reduction of 46%.//**SOx emitted by HDVs: ** In the United States, since 1997, the 24-hour national ambient air quality standard (NAAQS) for PM2.5, the most harmful type of particulate for human health, declined from 65 µg/m^3 to 35 µg/m^3, a reduction of 46%.//**BC emitted by HDVs: ** In the United States, since 1997, the 24-hour national ambient air quality standard (NAAQS) for PM2.5, the most harmful type of particulate for human health, declined from 65 µg/m^3 to 35 µg/m^3, a reduction of 46%.//**OC emitted by HDVs: ** In the United States, since 1997, the 24-hour national ambient air quality standard (NAAQS) for PM2.5, the most harmful type of particulate for human health, declined from 65 µg/m^3 to 35 µg/m^3, a reduction of 46%.//**VOCs emitted by aircraft: ** In the United States, since 1997, the 24-hour national ambient air quality standard (NAAQS) for PM2.5, the most harmful type of particulate for human health, declined from 65 µg/m^3 to 35 µg/m^3, a reduction of 46%.//**NOx emitted by aircraft: ** In the United States, since 1997, the 24-hour national ambient air quality standard (NAAQS) for PM2.5, the most harmful type of particulate for human health, declined from 65 µg/m^3 to 35 µg/m^3, a reduction of 46%.//**VOCs emitted by rail: ** In the United States, since 1997, the 24-hour national ambient air quality standard (NAAQS) for PM2.5, the most harmful type of particulate for human health, declined from 65 µg/m^3 to 35 µg/m^3, a reduction of 46%.//**CO emitted by rail: ** In the United States, since 1997, the 24-hour national ambient air quality standard (NAAQS) for PM2.5, the most harmful type of particulate for human health, declined from 65 µg/m^3 to 35 µg/m^3, a reduction of 46%.//**NOx emitted by rail: ** In the United States, since 1997, the 24-hour national ambient air quality standard (NAAQS) for PM2.5, the most harmful type of particulate for human health, declined from 65 µg/m^3 to 35 µg/m^3, a reduction of 46%.//**PM10 emitted by rail: ** In the United States, since 1997, the 24-hour national ambient air quality standard (NAAQS) for PM2.5, the most harmful type of particulate for human health, declined from 65 µg/m^3 to 35 µg/m^3, a reduction of 46%.//**PM2.5 emitted by rail: ** In the United States, since 1997, the 24-hour national ambient air quality standard (NAAQS) for PM2.5, the most harmful type of particulate for human health, declined from 65 µg/m^3 to 35 µg/m^3, a reduction of 46%.//**BC emitted by rail: ** In the United States, since 1997, the 24-hour national ambient air quality standard (NAAQS) for PM2.5, the most harmful type of particulate for human health, declined from 65 µg/m^3 to 35 µg/m^3, a reduction of 46%.//**OC emitted by rail: ** In the United States, since 1997, the 24-hour national ambient air quality standard (NAAQS) for PM2.5, the most harmful type of particulate for human health, declined from 65 µg/m^3 to 35 µg/m^3, a reduction of 46%.//**VOCs emitted by ships: ** In the United States, since 1997, the 24-hour national ambient air quality standard (NAAQS) for PM2.5, the most harmful type of particulate for human health, declined from 65 µg/m^3 to 35 µg/m^3, a reduction of 46%.//**CO emitted by ships: ** In the United States, since 1997, the 24-hour national ambient air quality standard (NAAQS) for PM2.5, the most harmful type of particulate for human health, declined from 65 µg/m^3 to 35 µg/m^3, a reduction of 46%.//**NOx emitted by ships: ** In the United States, since 1997, the 24-hour national ambient air quality standard (NAAQS) for PM2.5, the most harmful type of particulate for human health, declined from 65 µg/m^3 to 35 µg/m^3, a reduction of 46%.//**PM10 emitted by ships: ** In the United States, since 1997, the 24-hour national ambient air quality standard (NAAQS) for PM2.5, the most harmful type of particulate for human health, declined from 65 µg/m^3 to 35 µg/m^3, a reduction of 46%.//**PM2.5 emitted by ships: ** In the United States, since 1997, the 24-hour national ambient air quality standard (NAAQS) for PM2.5, the most harmful type of particulate for human health, declined from 65 µg/m^3 to 35 µg/m^3, a reduction of 46%.//**BC emitted by ships: ** In the United States, since 1997, the 24-hour national ambient air quality standard (NAAQS) for PM2.5, the most harmful type of particulate for human health, declined from 65 µg/m^3 to 35 µg/m^3, a reduction of 46%.//**OC emitted by ships: ** In the United States, since 1997, the 24-hour national ambient air quality standard (NAAQS) for PM2.5, the most harmful type of particulate for human health, declined from 65 µg/m^3 to 35 µg/m^3, a reduction of 46%.//**VOCs emitted by motorbikes: ** In the United States, since 1997, the 24-hour national ambient air quality standard (NAAQS) for PM2.5, the most harmful type of particulate for human health, declined from 65 µg/m^3 to 35 µg/m^3, a reduction of 46%.//**CO emitted by motorbikes: ** In the United States, since 1997, the 24-hour national ambient air quality standard (NAAQS) for PM2.5, the most harmful type of particulate for human health, declined from 65 µg/m^3 to 35 µg/m^3, a reduction of 46%.//**NOx emitted by motorbikes: ** In the United States, since 1997, the 24-hour national ambient air quality standard (NAAQS) for PM2.5, the most harmful type of particulate for human health, declined from 65 µg/m^3 to 35 µg/m^3, a reduction of 46%.//**PM10 emitted by motorbikes: ** In the United States, since 1997, the 24-hour national ambient air quality standard (NAAQS) for PM2.5, the most harmful type of particulate for human health, declined from 65 µg/m^3 to 35 µg/m^3, a reduction of 46%.//**PM2.5 emitted by motorbikes: ** In the United States, since 1997, the 24-hour national ambient air quality standard (NAAQS) for PM2.5, the most harmful type of particulate for human health, declined from 65 µg/m^3 to 35 µg/m^3, a reduction of 46%.//**SOx emitted by motorbikes: ** In the United States, since 1997, the 24-hour national ambient air quality standard (NAAQS) for PM2.5, the most harmful type of particulate for human health, declined from 65 µg/m^3 to 35 µg/m^3, a reduction of 46%.//**BC emitted by motorbikes: ** In the United States, since 1997, the 24-hour national ambient air quality standard (NAAQS) for PM2.5, the most harmful type of particulate for human health, declined from 65 µg/m^3 to 35 µg/m^3, a reduction of 46%.//**OC emitted by motorbikes: ** In the United States, since 1997, the 24-hour national ambient air quality standard (NAAQS) for PM2.5, the most harmful type of particulate for human health, declined from 65 µg/m^3 to 35 µg/m^3, a reduction of 46%. | transportation-sector-main.html#conv-pol-stds | conventional-pollutant-standards.html
Transportation | Conventional Pollutant Standards | Percentage Reduction of Separately Regulated Pollutants | motorbikes | PM25 | motorbikes | PM2.5 | 354 | Yes | Conventional Pollutant Standard | trans reduce regulated pollutants | 0 | 1 | 0.02 | % reduction in emissions | **Description:** This policy represents strengthening standards for the selected pollutant(s) emitted by the selected vehicle type(s). Conventional pollutants' most important, harmful impacts are on human health rather than on climate change. // **Guidance for setting values: **//**VOCs emitted by LDVs: ** In the United States, since 1997, the 24-hour national ambient air quality standard (NAAQS) for PM2.5, the most harmful type of particulate for human health, declined from 65 µg/m^3 to 35 µg/m^3, a reduction of 46%.//**CO emitted by LDVs: ** In the United States, since 1997, the 24-hour national ambient air quality standard (NAAQS) for PM2.5, the most harmful type of particulate for human health, declined from 65 µg/m^3 to 35 µg/m^3, a reduction of 46%.//**NOx emitted by LDVs: ** In the United States, since 1997, the 24-hour national ambient air quality standard (NAAQS) for PM2.5, the most harmful type of particulate for human health, declined from 65 µg/m^3 to 35 µg/m^3, a reduction of 46%.//**PM10 emitted by LDVs: ** In the United States, since 1997, the 24-hour national ambient air quality standard (NAAQS) for PM2.5, the most harmful type of particulate for human health, declined from 65 µg/m^3 to 35 µg/m^3, a reduction of 46%.//**PM2.5 emitted by LDVs: ** In the United States, since 1997, the 24-hour national ambient air quality standard (NAAQS) for PM2.5, the most harmful type of particulate for human health, declined from 65 µg/m^3 to 35 µg/m^3, a reduction of 46%.//**SOx emitted by LDVs: ** In the United States, since 1997, the 24-hour national ambient air quality standard (NAAQS) for PM2.5, the most harmful type of particulate for human health, declined from 65 µg/m^3 to 35 µg/m^3, a reduction of 46%.//**BC emitted by LDVs: ** In the United States, since 1997, the 24-hour national ambient air quality standard (NAAQS) for PM2.5, the most harmful type of particulate for human health, declined from 65 µg/m^3 to 35 µg/m^3, a reduction of 46%.//**OC emitted by LDVs: ** In the United States, since 1997, the 24-hour national ambient air quality standard (NAAQS) for PM2.5, the most harmful type of particulate for human health, declined from 65 µg/m^3 to 35 µg/m^3, a reduction of 46%.//**VOCs emitted by HDVs: ** In the United States, since 1997, the 24-hour national ambient air quality standard (NAAQS) for PM2.5, the most harmful type of particulate for human health, declined from 65 µg/m^3 to 35 µg/m^3, a reduction of 46%.//**CO emitted by HDVs: ** In the United States, since 1997, the 24-hour national ambient air quality standard (NAAQS) for PM2.5, the most harmful type of particulate for human health, declined from 65 µg/m^3 to 35 µg/m^3, a reduction of 46%.//**NOx emitted by HDVs: ** In the United States, since 1997, the 24-hour national ambient air quality standard (NAAQS) for PM2.5, the most harmful type of particulate for human health, declined from 65 µg/m^3 to 35 µg/m^3, a reduction of 46%.//**PM10 emitted by HDVs: ** In the United States, since 1997, the 24-hour national ambient air quality standard (NAAQS) for PM2.5, the most harmful type of particulate for human health, declined from 65 µg/m^3 to 35 µg/m^3, a reduction of 46%.//**PM2.5 emitted by HDVs: ** In the United States, since 1997, the 24-hour national ambient air quality standard (NAAQS) for PM2.5, the most harmful type of particulate for human health, declined from 65 µg/m^3 to 35 µg/m^3, a reduction of 46%.//**SOx emitted by HDVs: ** In the United States, since 1997, the 24-hour national ambient air quality standard (NAAQS) for PM2.5, the most harmful type of particulate for human health, declined from 65 µg/m^3 to 35 µg/m^3, a reduction of 46%.//**BC emitted by HDVs: ** In the United States, since 1997, the 24-hour national ambient air quality standard (NAAQS) for PM2.5, the most harmful type of particulate for human health, declined from 65 µg/m^3 to 35 µg/m^3, a reduction of 46%.//**OC emitted by HDVs: ** In the United States, since 1997, the 24-hour national ambient air quality standard (NAAQS) for PM2.5, the most harmful type of particulate for human health, declined from 65 µg/m^3 to 35 µg/m^3, a reduction of 46%.//**VOCs emitted by aircraft: ** In the United States, since 1997, the 24-hour national ambient air quality standard (NAAQS) for PM2.5, the most harmful type of particulate for human health, declined from 65 µg/m^3 to 35 µg/m^3, a reduction of 46%.//**NOx emitted by aircraft: ** In the United States, since 1997, the 24-hour national ambient air quality standard (NAAQS) for PM2.5, the most harmful type of particulate for human health, declined from 65 µg/m^3 to 35 µg/m^3, a reduction of 46%.//**VOCs emitted by rail: ** In the United States, since 1997, the 24-hour national ambient air quality standard (NAAQS) for PM2.5, the most harmful type of particulate for human health, declined from 65 µg/m^3 to 35 µg/m^3, a reduction of 46%.//**CO emitted by rail: ** In the United States, since 1997, the 24-hour national ambient air quality standard (NAAQS) for PM2.5, the most harmful type of particulate for human health, declined from 65 µg/m^3 to 35 µg/m^3, a reduction of 46%.//**NOx emitted by rail: ** In the United States, since 1997, the 24-hour national ambient air quality standard (NAAQS) for PM2.5, the most harmful type of particulate for human health, declined from 65 µg/m^3 to 35 µg/m^3, a reduction of 46%.//**PM10 emitted by rail: ** In the United States, since 1997, the 24-hour national ambient air quality standard (NAAQS) for PM2.5, the most harmful type of particulate for human health, declined from 65 µg/m^3 to 35 µg/m^3, a reduction of 46%.//**PM2.5 emitted by rail: ** In the United States, since 1997, the 24-hour national ambient air quality standard (NAAQS) for PM2.5, the most harmful type of particulate for human health, declined from 65 µg/m^3 to 35 µg/m^3, a reduction of 46%.//**BC emitted by rail: ** In the United States, since 1997, the 24-hour national ambient air quality standard (NAAQS) for PM2.5, the most harmful type of particulate for human health, declined from 65 µg/m^3 to 35 µg/m^3, a reduction of 46%.//**OC emitted by rail: ** In the United States, since 1997, the 24-hour national ambient air quality standard (NAAQS) for PM2.5, the most harmful type of particulate for human health, declined from 65 µg/m^3 to 35 µg/m^3, a reduction of 46%.//**VOCs emitted by ships: ** In the United States, since 1997, the 24-hour national ambient air quality standard (NAAQS) for PM2.5, the most harmful type of particulate for human health, declined from 65 µg/m^3 to 35 µg/m^3, a reduction of 46%.//**CO emitted by ships: ** In the United States, since 1997, the 24-hour national ambient air quality standard (NAAQS) for PM2.5, the most harmful type of particulate for human health, declined from 65 µg/m^3 to 35 µg/m^3, a reduction of 46%.//**NOx emitted by ships: ** In the United States, since 1997, the 24-hour national ambient air quality standard (NAAQS) for PM2.5, the most harmful type of particulate for human health, declined from 65 µg/m^3 to 35 µg/m^3, a reduction of 46%.//**PM10 emitted by ships: ** In the United States, since 1997, the 24-hour national ambient air quality standard (NAAQS) for PM2.5, the most harmful type of particulate for human health, declined from 65 µg/m^3 to 35 µg/m^3, a reduction of 46%.//**PM2.5 emitted by ships: ** In the United States, since 1997, the 24-hour national ambient air quality standard (NAAQS) for PM2.5, the most harmful type of particulate for human health, declined from 65 µg/m^3 to 35 µg/m^3, a reduction of 46%.//**BC emitted by ships: ** In the United States, since 1997, the 24-hour national ambient air quality standard (NAAQS) for PM2.5, the most harmful type of particulate for human health, declined from 65 µg/m^3 to 35 µg/m^3, a reduction of 46%.//**OC emitted by ships: ** In the United States, since 1997, the 24-hour national ambient air quality standard (NAAQS) for PM2.5, the most harmful type of particulate for human health, declined from 65 µg/m^3 to 35 µg/m^3, a reduction of 46%.//**VOCs emitted by motorbikes: ** In the United States, since 1997, the 24-hour national ambient air quality standard (NAAQS) for PM2.5, the most harmful type of particulate for human health, declined from 65 µg/m^3 to 35 µg/m^3, a reduction of 46%.//**CO emitted by motorbikes: ** In the United States, since 1997, the 24-hour national ambient air quality standard (NAAQS) for PM2.5, the most harmful type of particulate for human health, declined from 65 µg/m^3 to 35 µg/m^3, a reduction of 46%.//**NOx emitted by motorbikes: ** In the United States, since 1997, the 24-hour national ambient air quality standard (NAAQS) for PM2.5, the most harmful type of particulate for human health, declined from 65 µg/m^3 to 35 µg/m^3, a reduction of 46%.//**PM10 emitted by motorbikes: ** In the United States, since 1997, the 24-hour national ambient air quality standard (NAAQS) for PM2.5, the most harmful type of particulate for human health, declined from 65 µg/m^3 to 35 µg/m^3, a reduction of 46%.//**PM2.5 emitted by motorbikes: ** In the United States, since 1997, the 24-hour national ambient air quality standard (NAAQS) for PM2.5, the most harmful type of particulate for human health, declined from 65 µg/m^3 to 35 µg/m^3, a reduction of 46%.//**SOx emitted by motorbikes: ** In the United States, since 1997, the 24-hour national ambient air quality standard (NAAQS) for PM2.5, the most harmful type of particulate for human health, declined from 65 µg/m^3 to 35 µg/m^3, a reduction of 46%.//**BC emitted by motorbikes: ** In the United States, since 1997, the 24-hour national ambient air quality standard (NAAQS) for PM2.5, the most harmful type of particulate for human health, declined from 65 µg/m^3 to 35 µg/m^3, a reduction of 46%.//**OC emitted by motorbikes: ** In the United States, since 1997, the 24-hour national ambient air quality standard (NAAQS) for PM2.5, the most harmful type of particulate for human health, declined from 65 µg/m^3 to 35 µg/m^3, a reduction of 46%. | transportation-sector-main.html#conv-pol-stds | conventional-pollutant-standards.html
Transportation | Conventional Pollutant Standards | Percentage Reduction of Separately Regulated Pollutants | motorbikes | SOx | motorbikes | SOx | 355 | Yes | Conventional Pollutant Standard | trans reduce regulated pollutants | 0 | 1 | 0.02 | % reduction in emissions | **Description:** This policy represents strengthening standards for the selected pollutant(s) emitted by the selected vehicle type(s). Conventional pollutants' most important, harmful impacts are on human health rather than on climate change. // **Guidance for setting values: **//**VOCs emitted by LDVs: ** In the United States, since 1997, the 24-hour national ambient air quality standard (NAAQS) for PM2.5, the most harmful type of particulate for human health, declined from 65 µg/m^3 to 35 µg/m^3, a reduction of 46%.//**CO emitted by LDVs: ** In the United States, since 1997, the 24-hour national ambient air quality standard (NAAQS) for PM2.5, the most harmful type of particulate for human health, declined from 65 µg/m^3 to 35 µg/m^3, a reduction of 46%.//**NOx emitted by LDVs: ** In the United States, since 1997, the 24-hour national ambient air quality standard (NAAQS) for PM2.5, the most harmful type of particulate for human health, declined from 65 µg/m^3 to 35 µg/m^3, a reduction of 46%.//**PM10 emitted by LDVs: ** In the United States, since 1997, the 24-hour national ambient air quality standard (NAAQS) for PM2.5, the most harmful type of particulate for human health, declined from 65 µg/m^3 to 35 µg/m^3, a reduction of 46%.//**PM2.5 emitted by LDVs: ** In the United States, since 1997, the 24-hour national ambient air quality standard (NAAQS) for PM2.5, the most harmful type of particulate for human health, declined from 65 µg/m^3 to 35 µg/m^3, a reduction of 46%.//**SOx emitted by LDVs: ** In the United States, since 1997, the 24-hour national ambient air quality standard (NAAQS) for PM2.5, the most harmful type of particulate for human health, declined from 65 µg/m^3 to 35 µg/m^3, a reduction of 46%.//**BC emitted by LDVs: ** In the United States, since 1997, the 24-hour national ambient air quality standard (NAAQS) for PM2.5, the most harmful type of particulate for human health, declined from 65 µg/m^3 to 35 µg/m^3, a reduction of 46%.//**OC emitted by LDVs: ** In the United States, since 1997, the 24-hour national ambient air quality standard (NAAQS) for PM2.5, the most harmful type of particulate for human health, declined from 65 µg/m^3 to 35 µg/m^3, a reduction of 46%.//**VOCs emitted by HDVs: ** In the United States, since 1997, the 24-hour national ambient air quality standard (NAAQS) for PM2.5, the most harmful type of particulate for human health, declined from 65 µg/m^3 to 35 µg/m^3, a reduction of 46%.//**CO emitted by HDVs: ** In the United States, since 1997, the 24-hour national ambient air quality standard (NAAQS) for PM2.5, the most harmful type of particulate for human health, declined from 65 µg/m^3 to 35 µg/m^3, a reduction of 46%.//**NOx emitted by HDVs: ** In the United States, since 1997, the 24-hour national ambient air quality standard (NAAQS) for PM2.5, the most harmful type of particulate for human health, declined from 65 µg/m^3 to 35 µg/m^3, a reduction of 46%.//**PM10 emitted by HDVs: ** In the United States, since 1997, the 24-hour national ambient air quality standard (NAAQS) for PM2.5, the most harmful type of particulate for human health, declined from 65 µg/m^3 to 35 µg/m^3, a reduction of 46%.//**PM2.5 emitted by HDVs: ** In the United States, since 1997, the 24-hour national ambient air quality standard (NAAQS) for PM2.5, the most harmful type of particulate for human health, declined from 65 µg/m^3 to 35 µg/m^3, a reduction of 46%.//**SOx emitted by HDVs: ** In the United States, since 1997, the 24-hour national ambient air quality standard (NAAQS) for PM2.5, the most harmful type of particulate for human health, declined from 65 µg/m^3 to 35 µg/m^3, a reduction of 46%.//**BC emitted by HDVs: ** In the United States, since 1997, the 24-hour national ambient air quality standard (NAAQS) for PM2.5, the most harmful type of particulate for human health, declined from 65 µg/m^3 to 35 µg/m^3, a reduction of 46%.//**OC emitted by HDVs: ** In the United States, since 1997, the 24-hour national ambient air quality standard (NAAQS) for PM2.5, the most harmful type of particulate for human health, declined from 65 µg/m^3 to 35 µg/m^3, a reduction of 46%.//**VOCs emitted by aircraft: ** In the United States, since 1997, the 24-hour national ambient air quality standard (NAAQS) for PM2.5, the most harmful type of particulate for human health, declined from 65 µg/m^3 to 35 µg/m^3, a reduction of 46%.//**NOx emitted by aircraft: ** In the United States, since 1997, the 24-hour national ambient air quality standard (NAAQS) for PM2.5, the most harmful type of particulate for human health, declined from 65 µg/m^3 to 35 µg/m^3, a reduction of 46%.//**VOCs emitted by rail: ** In the United States, since 1997, the 24-hour national ambient air quality standard (NAAQS) for PM2.5, the most harmful type of particulate for human health, declined from 65 µg/m^3 to 35 µg/m^3, a reduction of 46%.//**CO emitted by rail: ** In the United States, since 1997, the 24-hour national ambient air quality standard (NAAQS) for PM2.5, the most harmful type of particulate for human health, declined from 65 µg/m^3 to 35 µg/m^3, a reduction of 46%.//**NOx emitted by rail: ** In the United States, since 1997, the 24-hour national ambient air quality standard (NAAQS) for PM2.5, the most harmful type of particulate for human health, declined from 65 µg/m^3 to 35 µg/m^3, a reduction of 46%.//**PM10 emitted by rail: ** In the United States, since 1997, the 24-hour national ambient air quality standard (NAAQS) for PM2.5, the most harmful type of particulate for human health, declined from 65 µg/m^3 to 35 µg/m^3, a reduction of 46%.//**PM2.5 emitted by rail: ** In the United States, since 1997, the 24-hour national ambient air quality standard (NAAQS) for PM2.5, the most harmful type of particulate for human health, declined from 65 µg/m^3 to 35 µg/m^3, a reduction of 46%.//**BC emitted by rail: ** In the United States, since 1997, the 24-hour national ambient air quality standard (NAAQS) for PM2.5, the most harmful type of particulate for human health, declined from 65 µg/m^3 to 35 µg/m^3, a reduction of 46%.//**OC emitted by rail: ** In the United States, since 1997, the 24-hour national ambient air quality standard (NAAQS) for PM2.5, the most harmful type of particulate for human health, declined from 65 µg/m^3 to 35 µg/m^3, a reduction of 46%.//**VOCs emitted by ships: ** In the United States, since 1997, the 24-hour national ambient air quality standard (NAAQS) for PM2.5, the most harmful type of particulate for human health, declined from 65 µg/m^3 to 35 µg/m^3, a reduction of 46%.//**CO emitted by ships: ** In the United States, since 1997, the 24-hour national ambient air quality standard (NAAQS) for PM2.5, the most harmful type of particulate for human health, declined from 65 µg/m^3 to 35 µg/m^3, a reduction of 46%.//**NOx emitted by ships: ** In the United States, since 1997, the 24-hour national ambient air quality standard (NAAQS) for PM2.5, the most harmful type of particulate for human health, declined from 65 µg/m^3 to 35 µg/m^3, a reduction of 46%.//**PM10 emitted by ships: ** In the United States, since 1997, the 24-hour national ambient air quality standard (NAAQS) for PM2.5, the most harmful type of particulate for human health, declined from 65 µg/m^3 to 35 µg/m^3, a reduction of 46%.//**PM2.5 emitted by ships: ** In the United States, since 1997, the 24-hour national ambient air quality standard (NAAQS) for PM2.5, the most harmful type of particulate for human health, declined from 65 µg/m^3 to 35 µg/m^3, a reduction of 46%.//**BC emitted by ships: ** In the United States, since 1997, the 24-hour national ambient air quality standard (NAAQS) for PM2.5, the most harmful type of particulate for human health, declined from 65 µg/m^3 to 35 µg/m^3, a reduction of 46%.//**OC emitted by ships: ** In the United States, since 1997, the 24-hour national ambient air quality standard (NAAQS) for PM2.5, the most harmful type of particulate for human health, declined from 65 µg/m^3 to 35 µg/m^3, a reduction of 46%.//**VOCs emitted by motorbikes: ** In the United States, since 1997, the 24-hour national ambient air quality standard (NAAQS) for PM2.5, the most harmful type of particulate for human health, declined from 65 µg/m^3 to 35 µg/m^3, a reduction of 46%.//**CO emitted by motorbikes: ** In the United States, since 1997, the 24-hour national ambient air quality standard (NAAQS) for PM2.5, the most harmful type of particulate for human health, declined from 65 µg/m^3 to 35 µg/m^3, a reduction of 46%.//**NOx emitted by motorbikes: ** In the United States, since 1997, the 24-hour national ambient air quality standard (NAAQS) for PM2.5, the most harmful type of particulate for human health, declined from 65 µg/m^3 to 35 µg/m^3, a reduction of 46%.//**PM10 emitted by motorbikes: ** In the United States, since 1997, the 24-hour national ambient air quality standard (NAAQS) for PM2.5, the most harmful type of particulate for human health, declined from 65 µg/m^3 to 35 µg/m^3, a reduction of 46%.//**PM2.5 emitted by motorbikes: ** In the United States, since 1997, the 24-hour national ambient air quality standard (NAAQS) for PM2.5, the most harmful type of particulate for human health, declined from 65 µg/m^3 to 35 µg/m^3, a reduction of 46%.//**SOx emitted by motorbikes: ** In the United States, since 1997, the 24-hour national ambient air quality standard (NAAQS) for PM2.5, the most harmful type of particulate for human health, declined from 65 µg/m^3 to 35 µg/m^3, a reduction of 46%.//**BC emitted by motorbikes: ** In the United States, since 1997, the 24-hour national ambient air quality standard (NAAQS) for PM2.5, the most harmful type of particulate for human health, declined from 65 µg/m^3 to 35 µg/m^3, a reduction of 46%.//**OC emitted by motorbikes: ** In the United States, since 1997, the 24-hour national ambient air quality standard (NAAQS) for PM2.5, the most harmful type of particulate for human health, declined from 65 µg/m^3 to 35 µg/m^3, a reduction of 46%. | transportation-sector-main.html#conv-pol-stds | conventional-pollutant-standards.html
Transportation | Conventional Pollutant Standards | Percentage Reduction of Separately Regulated Pollutants | motorbikes | BC | motorbikes | BC | 356 | Yes | Conventional Pollutant Standard | trans reduce regulated pollutants | 0 | 1 | 0.02 | % reduction in emissions | **Description:** This policy represents strengthening standards for the selected pollutant(s) emitted by the selected vehicle type(s). Conventional pollutants' most important, harmful impacts are on human health rather than on climate change. // **Guidance for setting values: **//**VOCs emitted by LDVs: ** In the United States, since 1997, the 24-hour national ambient air quality standard (NAAQS) for PM2.5, the most harmful type of particulate for human health, declined from 65 µg/m^3 to 35 µg/m^3, a reduction of 46%.//**CO emitted by LDVs: ** In the United States, since 1997, the 24-hour national ambient air quality standard (NAAQS) for PM2.5, the most harmful type of particulate for human health, declined from 65 µg/m^3 to 35 µg/m^3, a reduction of 46%.//**NOx emitted by LDVs: ** In the United States, since 1997, the 24-hour national ambient air quality standard (NAAQS) for PM2.5, the most harmful type of particulate for human health, declined from 65 µg/m^3 to 35 µg/m^3, a reduction of 46%.//**PM10 emitted by LDVs: ** In the United States, since 1997, the 24-hour national ambient air quality standard (NAAQS) for PM2.5, the most harmful type of particulate for human health, declined from 65 µg/m^3 to 35 µg/m^3, a reduction of 46%.//**PM2.5 emitted by LDVs: ** In the United States, since 1997, the 24-hour national ambient air quality standard (NAAQS) for PM2.5, the most harmful type of particulate for human health, declined from 65 µg/m^3 to 35 µg/m^3, a reduction of 46%.//**SOx emitted by LDVs: ** In the United States, since 1997, the 24-hour national ambient air quality standard (NAAQS) for PM2.5, the most harmful type of particulate for human health, declined from 65 µg/m^3 to 35 µg/m^3, a reduction of 46%.//**BC emitted by LDVs: ** In the United States, since 1997, the 24-hour national ambient air quality standard (NAAQS) for PM2.5, the most harmful type of particulate for human health, declined from 65 µg/m^3 to 35 µg/m^3, a reduction of 46%.//**OC emitted by LDVs: ** In the United States, since 1997, the 24-hour national ambient air quality standard (NAAQS) for PM2.5, the most harmful type of particulate for human health, declined from 65 µg/m^3 to 35 µg/m^3, a reduction of 46%.//**VOCs emitted by HDVs: ** In the United States, since 1997, the 24-hour national ambient air quality standard (NAAQS) for PM2.5, the most harmful type of particulate for human health, declined from 65 µg/m^3 to 35 µg/m^3, a reduction of 46%.//**CO emitted by HDVs: ** In the United States, since 1997, the 24-hour national ambient air quality standard (NAAQS) for PM2.5, the most harmful type of particulate for human health, declined from 65 µg/m^3 to 35 µg/m^3, a reduction of 46%.//**NOx emitted by HDVs: ** In the United States, since 1997, the 24-hour national ambient air quality standard (NAAQS) for PM2.5, the most harmful type of particulate for human health, declined from 65 µg/m^3 to 35 µg/m^3, a reduction of 46%.//**PM10 emitted by HDVs: ** In the United States, since 1997, the 24-hour national ambient air quality standard (NAAQS) for PM2.5, the most harmful type of particulate for human health, declined from 65 µg/m^3 to 35 µg/m^3, a reduction of 46%.//**PM2.5 emitted by HDVs: ** In the United States, since 1997, the 24-hour national ambient air quality standard (NAAQS) for PM2.5, the most harmful type of particulate for human health, declined from 65 µg/m^3 to 35 µg/m^3, a reduction of 46%.//**SOx emitted by HDVs: ** In the United States, since 1997, the 24-hour national ambient air quality standard (NAAQS) for PM2.5, the most harmful type of particulate for human health, declined from 65 µg/m^3 to 35 µg/m^3, a reduction of 46%.//**BC emitted by HDVs: ** In the United States, since 1997, the 24-hour national ambient air quality standard (NAAQS) for PM2.5, the most harmful type of particulate for human health, declined from 65 µg/m^3 to 35 µg/m^3, a reduction of 46%.//**OC emitted by HDVs: ** In the United States, since 1997, the 24-hour national ambient air quality standard (NAAQS) for PM2.5, the most harmful type of particulate for human health, declined from 65 µg/m^3 to 35 µg/m^3, a reduction of 46%.//**VOCs emitted by aircraft: ** In the United States, since 1997, the 24-hour national ambient air quality standard (NAAQS) for PM2.5, the most harmful type of particulate for human health, declined from 65 µg/m^3 to 35 µg/m^3, a reduction of 46%.//**NOx emitted by aircraft: ** In the United States, since 1997, the 24-hour national ambient air quality standard (NAAQS) for PM2.5, the most harmful type of particulate for human health, declined from 65 µg/m^3 to 35 µg/m^3, a reduction of 46%.//**VOCs emitted by rail: ** In the United States, since 1997, the 24-hour national ambient air quality standard (NAAQS) for PM2.5, the most harmful type of particulate for human health, declined from 65 µg/m^3 to 35 µg/m^3, a reduction of 46%.//**CO emitted by rail: ** In the United States, since 1997, the 24-hour national ambient air quality standard (NAAQS) for PM2.5, the most harmful type of particulate for human health, declined from 65 µg/m^3 to 35 µg/m^3, a reduction of 46%.//**NOx emitted by rail: ** In the United States, since 1997, the 24-hour national ambient air quality standard (NAAQS) for PM2.5, the most harmful type of particulate for human health, declined from 65 µg/m^3 to 35 µg/m^3, a reduction of 46%.//**PM10 emitted by rail: ** In the United States, since 1997, the 24-hour national ambient air quality standard (NAAQS) for PM2.5, the most harmful type of particulate for human health, declined from 65 µg/m^3 to 35 µg/m^3, a reduction of 46%.//**PM2.5 emitted by rail: ** In the United States, since 1997, the 24-hour national ambient air quality standard (NAAQS) for PM2.5, the most harmful type of particulate for human health, declined from 65 µg/m^3 to 35 µg/m^3, a reduction of 46%.//**BC emitted by rail: ** In the United States, since 1997, the 24-hour national ambient air quality standard (NAAQS) for PM2.5, the most harmful type of particulate for human health, declined from 65 µg/m^3 to 35 µg/m^3, a reduction of 46%.//**OC emitted by rail: ** In the United States, since 1997, the 24-hour national ambient air quality standard (NAAQS) for PM2.5, the most harmful type of particulate for human health, declined from 65 µg/m^3 to 35 µg/m^3, a reduction of 46%.//**VOCs emitted by ships: ** In the United States, since 1997, the 24-hour national ambient air quality standard (NAAQS) for PM2.5, the most harmful type of particulate for human health, declined from 65 µg/m^3 to 35 µg/m^3, a reduction of 46%.//**CO emitted by ships: ** In the United States, since 1997, the 24-hour national ambient air quality standard (NAAQS) for PM2.5, the most harmful type of particulate for human health, declined from 65 µg/m^3 to 35 µg/m^3, a reduction of 46%.//**NOx emitted by ships: ** In the United States, since 1997, the 24-hour national ambient air quality standard (NAAQS) for PM2.5, the most harmful type of particulate for human health, declined from 65 µg/m^3 to 35 µg/m^3, a reduction of 46%.//**PM10 emitted by ships: ** In the United States, since 1997, the 24-hour national ambient air quality standard (NAAQS) for PM2.5, the most harmful type of particulate for human health, declined from 65 µg/m^3 to 35 µg/m^3, a reduction of 46%.//**PM2.5 emitted by ships: ** In the United States, since 1997, the 24-hour national ambient air quality standard (NAAQS) for PM2.5, the most harmful type of particulate for human health, declined from 65 µg/m^3 to 35 µg/m^3, a reduction of 46%.//**BC emitted by ships: ** In the United States, since 1997, the 24-hour national ambient air quality standard (NAAQS) for PM2.5, the most harmful type of particulate for human health, declined from 65 µg/m^3 to 35 µg/m^3, a reduction of 46%.//**OC emitted by ships: ** In the United States, since 1997, the 24-hour national ambient air quality standard (NAAQS) for PM2.5, the most harmful type of particulate for human health, declined from 65 µg/m^3 to 35 µg/m^3, a reduction of 46%.//**VOCs emitted by motorbikes: ** In the United States, since 1997, the 24-hour national ambient air quality standard (NAAQS) for PM2.5, the most harmful type of particulate for human health, declined from 65 µg/m^3 to 35 µg/m^3, a reduction of 46%.//**CO emitted by motorbikes: ** In the United States, since 1997, the 24-hour national ambient air quality standard (NAAQS) for PM2.5, the most harmful type of particulate for human health, declined from 65 µg/m^3 to 35 µg/m^3, a reduction of 46%.//**NOx emitted by motorbikes: ** In the United States, since 1997, the 24-hour national ambient air quality standard (NAAQS) for PM2.5, the most harmful type of particulate for human health, declined from 65 µg/m^3 to 35 µg/m^3, a reduction of 46%.//**PM10 emitted by motorbikes: ** In the United States, since 1997, the 24-hour national ambient air quality standard (NAAQS) for PM2.5, the most harmful type of particulate for human health, declined from 65 µg/m^3 to 35 µg/m^3, a reduction of 46%.//**PM2.5 emitted by motorbikes: ** In the United States, since 1997, the 24-hour national ambient air quality standard (NAAQS) for PM2.5, the most harmful type of particulate for human health, declined from 65 µg/m^3 to 35 µg/m^3, a reduction of 46%.//**SOx emitted by motorbikes: ** In the United States, since 1997, the 24-hour national ambient air quality standard (NAAQS) for PM2.5, the most harmful type of particulate for human health, declined from 65 µg/m^3 to 35 µg/m^3, a reduction of 46%.//**BC emitted by motorbikes: ** In the United States, since 1997, the 24-hour national ambient air quality standard (NAAQS) for PM2.5, the most harmful type of particulate for human health, declined from 65 µg/m^3 to 35 µg/m^3, a reduction of 46%.//**OC emitted by motorbikes: ** In the United States, since 1997, the 24-hour national ambient air quality standard (NAAQS) for PM2.5, the most harmful type of particulate for human health, declined from 65 µg/m^3 to 35 µg/m^3, a reduction of 46%. | transportation-sector-main.html#conv-pol-stds | conventional-pollutant-standards.html
Transportation | Conventional Pollutant Standards | Percentage Reduction of Separately Regulated Pollutants | motorbikes | OC | motorbikes | OC | 357 | Yes | Conventional Pollutant Standard | trans reduce regulated pollutants | 0 | 1 | 0.02 | % reduction in emissions | **Description:** This policy represents strengthening standards for the selected pollutant(s) emitted by the selected vehicle type(s). Conventional pollutants' most important, harmful impacts are on human health rather than on climate change. // **Guidance for setting values: **//**VOCs emitted by LDVs: ** In the United States, since 1997, the 24-hour national ambient air quality standard (NAAQS) for PM2.5, the most harmful type of particulate for human health, declined from 65 µg/m^3 to 35 µg/m^3, a reduction of 46%.//**CO emitted by LDVs: ** In the United States, since 1997, the 24-hour national ambient air quality standard (NAAQS) for PM2.5, the most harmful type of particulate for human health, declined from 65 µg/m^3 to 35 µg/m^3, a reduction of 46%.//**NOx emitted by LDVs: ** In the United States, since 1997, the 24-hour national ambient air quality standard (NAAQS) for PM2.5, the most harmful type of particulate for human health, declined from 65 µg/m^3 to 35 µg/m^3, a reduction of 46%.//**PM10 emitted by LDVs: ** In the United States, since 1997, the 24-hour national ambient air quality standard (NAAQS) for PM2.5, the most harmful type of particulate for human health, declined from 65 µg/m^3 to 35 µg/m^3, a reduction of 46%.//**PM2.5 emitted by LDVs: ** In the United States, since 1997, the 24-hour national ambient air quality standard (NAAQS) for PM2.5, the most harmful type of particulate for human health, declined from 65 µg/m^3 to 35 µg/m^3, a reduction of 46%.//**SOx emitted by LDVs: ** In the United States, since 1997, the 24-hour national ambient air quality standard (NAAQS) for PM2.5, the most harmful type of particulate for human health, declined from 65 µg/m^3 to 35 µg/m^3, a reduction of 46%.//**BC emitted by LDVs: ** In the United States, since 1997, the 24-hour national ambient air quality standard (NAAQS) for PM2.5, the most harmful type of particulate for human health, declined from 65 µg/m^3 to 35 µg/m^3, a reduction of 46%.//**OC emitted by LDVs: ** In the United States, since 1997, the 24-hour national ambient air quality standard (NAAQS) for PM2.5, the most harmful type of particulate for human health, declined from 65 µg/m^3 to 35 µg/m^3, a reduction of 46%.//**VOCs emitted by HDVs: ** In the United States, since 1997, the 24-hour national ambient air quality standard (NAAQS) for PM2.5, the most harmful type of particulate for human health, declined from 65 µg/m^3 to 35 µg/m^3, a reduction of 46%.//**CO emitted by HDVs: ** In the United States, since 1997, the 24-hour national ambient air quality standard (NAAQS) for PM2.5, the most harmful type of particulate for human health, declined from 65 µg/m^3 to 35 µg/m^3, a reduction of 46%.//**NOx emitted by HDVs: ** In the United States, since 1997, the 24-hour national ambient air quality standard (NAAQS) for PM2.5, the most harmful type of particulate for human health, declined from 65 µg/m^3 to 35 µg/m^3, a reduction of 46%.//**PM10 emitted by HDVs: ** In the United States, since 1997, the 24-hour national ambient air quality standard (NAAQS) for PM2.5, the most harmful type of particulate for human health, declined from 65 µg/m^3 to 35 µg/m^3, a reduction of 46%.//**PM2.5 emitted by HDVs: ** In the United States, since 1997, the 24-hour national ambient air quality standard (NAAQS) for PM2.5, the most harmful type of particulate for human health, declined from 65 µg/m^3 to 35 µg/m^3, a reduction of 46%.//**SOx emitted by HDVs: ** In the United States, since 1997, the 24-hour national ambient air quality standard (NAAQS) for PM2.5, the most harmful type of particulate for human health, declined from 65 µg/m^3 to 35 µg/m^3, a reduction of 46%.//**BC emitted by HDVs: ** In the United States, since 1997, the 24-hour national ambient air quality standard (NAAQS) for PM2.5, the most harmful type of particulate for human health, declined from 65 µg/m^3 to 35 µg/m^3, a reduction of 46%.//**OC emitted by HDVs: ** In the United States, since 1997, the 24-hour national ambient air quality standard (NAAQS) for PM2.5, the most harmful type of particulate for human health, declined from 65 µg/m^3 to 35 µg/m^3, a reduction of 46%.//**VOCs emitted by aircraft: ** In the United States, since 1997, the 24-hour national ambient air quality standard (NAAQS) for PM2.5, the most harmful type of particulate for human health, declined from 65 µg/m^3 to 35 µg/m^3, a reduction of 46%.//**NOx emitted by aircraft: ** In the United States, since 1997, the 24-hour national ambient air quality standard (NAAQS) for PM2.5, the most harmful type of particulate for human health, declined from 65 µg/m^3 to 35 µg/m^3, a reduction of 46%.//**VOCs emitted by rail: ** In the United States, since 1997, the 24-hour national ambient air quality standard (NAAQS) for PM2.5, the most harmful type of particulate for human health, declined from 65 µg/m^3 to 35 µg/m^3, a reduction of 46%.//**CO emitted by rail: ** In the United States, since 1997, the 24-hour national ambient air quality standard (NAAQS) for PM2.5, the most harmful type of particulate for human health, declined from 65 µg/m^3 to 35 µg/m^3, a reduction of 46%.//**NOx emitted by rail: ** In the United States, since 1997, the 24-hour national ambient air quality standard (NAAQS) for PM2.5, the most harmful type of particulate for human health, declined from 65 µg/m^3 to 35 µg/m^3, a reduction of 46%.//**PM10 emitted by rail: ** In the United States, since 1997, the 24-hour national ambient air quality standard (NAAQS) for PM2.5, the most harmful type of particulate for human health, declined from 65 µg/m^3 to 35 µg/m^3, a reduction of 46%.//**PM2.5 emitted by rail: ** In the United States, since 1997, the 24-hour national ambient air quality standard (NAAQS) for PM2.5, the most harmful type of particulate for human health, declined from 65 µg/m^3 to 35 µg/m^3, a reduction of 46%.//**BC emitted by rail: ** In the United States, since 1997, the 24-hour national ambient air quality standard (NAAQS) for PM2.5, the most harmful type of particulate for human health, declined from 65 µg/m^3 to 35 µg/m^3, a reduction of 46%.//**OC emitted by rail: ** In the United States, since 1997, the 24-hour national ambient air quality standard (NAAQS) for PM2.5, the most harmful type of particulate for human health, declined from 65 µg/m^3 to 35 µg/m^3, a reduction of 46%.//**VOCs emitted by ships: ** In the United States, since 1997, the 24-hour national ambient air quality standard (NAAQS) for PM2.5, the most harmful type of particulate for human health, declined from 65 µg/m^3 to 35 µg/m^3, a reduction of 46%.//**CO emitted by ships: ** In the United States, since 1997, the 24-hour national ambient air quality standard (NAAQS) for PM2.5, the most harmful type of particulate for human health, declined from 65 µg/m^3 to 35 µg/m^3, a reduction of 46%.//**NOx emitted by ships: ** In the United States, since 1997, the 24-hour national ambient air quality standard (NAAQS) for PM2.5, the most harmful type of particulate for human health, declined from 65 µg/m^3 to 35 µg/m^3, a reduction of 46%.//**PM10 emitted by ships: ** In the United States, since 1997, the 24-hour national ambient air quality standard (NAAQS) for PM2.5, the most harmful type of particulate for human health, declined from 65 µg/m^3 to 35 µg/m^3, a reduction of 46%.//**PM2.5 emitted by ships: ** In the United States, since 1997, the 24-hour national ambient air quality standard (NAAQS) for PM2.5, the most harmful type of particulate for human health, declined from 65 µg/m^3 to 35 µg/m^3, a reduction of 46%.//**BC emitted by ships: ** In the United States, since 1997, the 24-hour national ambient air quality standard (NAAQS) for PM2.5, the most harmful type of particulate for human health, declined from 65 µg/m^3 to 35 µg/m^3, a reduction of 46%.//**OC emitted by ships: ** In the United States, since 1997, the 24-hour national ambient air quality standard (NAAQS) for PM2.5, the most harmful type of particulate for human health, declined from 65 µg/m^3 to 35 µg/m^3, a reduction of 46%.//**VOCs emitted by motorbikes: ** In the United States, since 1997, the 24-hour national ambient air quality standard (NAAQS) for PM2.5, the most harmful type of particulate for human health, declined from 65 µg/m^3 to 35 µg/m^3, a reduction of 46%.//**CO emitted by motorbikes: ** In the United States, since 1997, the 24-hour national ambient air quality standard (NAAQS) for PM2.5, the most harmful type of particulate for human health, declined from 65 µg/m^3 to 35 µg/m^3, a reduction of 46%.//**NOx emitted by motorbikes: ** In the United States, since 1997, the 24-hour national ambient air quality standard (NAAQS) for PM2.5, the most harmful type of particulate for human health, declined from 65 µg/m^3 to 35 µg/m^3, a reduction of 46%.//**PM10 emitted by motorbikes: ** In the United States, since 1997, the 24-hour national ambient air quality standard (NAAQS) for PM2.5, the most harmful type of particulate for human health, declined from 65 µg/m^3 to 35 µg/m^3, a reduction of 46%.//**PM2.5 emitted by motorbikes: ** In the United States, since 1997, the 24-hour national ambient air quality standard (NAAQS) for PM2.5, the most harmful type of particulate for human health, declined from 65 µg/m^3 to 35 µg/m^3, a reduction of 46%.//**SOx emitted by motorbikes: ** In the United States, since 1997, the 24-hour national ambient air quality standard (NAAQS) for PM2.5, the most harmful type of particulate for human health, declined from 65 µg/m^3 to 35 µg/m^3, a reduction of 46%.//**BC emitted by motorbikes: ** In the United States, since 1997, the 24-hour national ambient air quality standard (NAAQS) for PM2.5, the most harmful type of particulate for human health, declined from 65 µg/m^3 to 35 µg/m^3, a reduction of 46%.//**OC emitted by motorbikes: ** In the United States, since 1997, the 24-hour national ambient air quality standard (NAAQS) for PM2.5, the most harmful type of particulate for human health, declined from 65 µg/m^3 to 35 µg/m^3, a reduction of 46%. | transportation-sector-main.html#conv-pol-stds | conventional-pollutant-standards.html
Transportation | Conventional Pollutant Standards | Percentage Reduction of Separately Regulated Pollutants | motorbikes | CH4 | motorbikes | CH4 | 358 | No | Conventional Pollutant Standard | trans reduce regulated pollutants | 0 | 1 | 0.02 | % reduction in emissions | **Description:** This policy represents strengthening standards for the selected pollutant(s) emitted by the selected vehicle type(s). Conventional pollutants' most important, harmful impacts are on human health rather than on climate change. // **Guidance for setting values: **//**VOCs emitted by LDVs: ** In the United States, since 1997, the 24-hour national ambient air quality standard (NAAQS) for PM2.5, the most harmful type of particulate for human health, declined from 65 µg/m^3 to 35 µg/m^3, a reduction of 46%.//**CO emitted by LDVs: ** In the United States, since 1997, the 24-hour national ambient air quality standard (NAAQS) for PM2.5, the most harmful type of particulate for human health, declined from 65 µg/m^3 to 35 µg/m^3, a reduction of 46%.//**NOx emitted by LDVs: ** In the United States, since 1997, the 24-hour national ambient air quality standard (NAAQS) for PM2.5, the most harmful type of particulate for human health, declined from 65 µg/m^3 to 35 µg/m^3, a reduction of 46%.//**PM10 emitted by LDVs: ** In the United States, since 1997, the 24-hour national ambient air quality standard (NAAQS) for PM2.5, the most harmful type of particulate for human health, declined from 65 µg/m^3 to 35 µg/m^3, a reduction of 46%.//**PM2.5 emitted by LDVs: ** In the United States, since 1997, the 24-hour national ambient air quality standard (NAAQS) for PM2.5, the most harmful type of particulate for human health, declined from 65 µg/m^3 to 35 µg/m^3, a reduction of 46%.//**SOx emitted by LDVs: ** In the United States, since 1997, the 24-hour national ambient air quality standard (NAAQS) for PM2.5, the most harmful type of particulate for human health, declined from 65 µg/m^3 to 35 µg/m^3, a reduction of 46%.//**BC emitted by LDVs: ** In the United States, since 1997, the 24-hour national ambient air quality standard (NAAQS) for PM2.5, the most harmful type of particulate for human health, declined from 65 µg/m^3 to 35 µg/m^3, a reduction of 46%.//**OC emitted by LDVs: ** In the United States, since 1997, the 24-hour national ambient air quality standard (NAAQS) for PM2.5, the most harmful type of particulate for human health, declined from 65 µg/m^3 to 35 µg/m^3, a reduction of 46%.//**VOCs emitted by HDVs: ** In the United States, since 1997, the 24-hour national ambient air quality standard (NAAQS) for PM2.5, the most harmful type of particulate for human health, declined from 65 µg/m^3 to 35 µg/m^3, a reduction of 46%.//**CO emitted by HDVs: ** In the United States, since 1997, the 24-hour national ambient air quality standard (NAAQS) for PM2.5, the most harmful type of particulate for human health, declined from 65 µg/m^3 to 35 µg/m^3, a reduction of 46%.//**NOx emitted by HDVs: ** In the United States, since 1997, the 24-hour national ambient air quality standard (NAAQS) for PM2.5, the most harmful type of particulate for human health, declined from 65 µg/m^3 to 35 µg/m^3, a reduction of 46%.//**PM10 emitted by HDVs: ** In the United States, since 1997, the 24-hour national ambient air quality standard (NAAQS) for PM2.5, the most harmful type of particulate for human health, declined from 65 µg/m^3 to 35 µg/m^3, a reduction of 46%.//**PM2.5 emitted by HDVs: ** In the United States, since 1997, the 24-hour national ambient air quality standard (NAAQS) for PM2.5, the most harmful type of particulate for human health, declined from 65 µg/m^3 to 35 µg/m^3, a reduction of 46%.//**SOx emitted by HDVs: ** In the United States, since 1997, the 24-hour national ambient air quality standard (NAAQS) for PM2.5, the most harmful type of particulate for human health, declined from 65 µg/m^3 to 35 µg/m^3, a reduction of 46%.//**BC emitted by HDVs: ** In the United States, since 1997, the 24-hour national ambient air quality standard (NAAQS) for PM2.5, the most harmful type of particulate for human health, declined from 65 µg/m^3 to 35 µg/m^3, a reduction of 46%.//**OC emitted by HDVs: ** In the United States, since 1997, the 24-hour national ambient air quality standard (NAAQS) for PM2.5, the most harmful type of particulate for human health, declined from 65 µg/m^3 to 35 µg/m^3, a reduction of 46%.//**VOCs emitted by aircraft: ** In the United States, since 1997, the 24-hour national ambient air quality standard (NAAQS) for PM2.5, the most harmful type of particulate for human health, declined from 65 µg/m^3 to 35 µg/m^3, a reduction of 46%.//**NOx emitted by aircraft: ** In the United States, since 1997, the 24-hour national ambient air quality standard (NAAQS) for PM2.5, the most harmful type of particulate for human health, declined from 65 µg/m^3 to 35 µg/m^3, a reduction of 46%.//**VOCs emitted by rail: ** In the United States, since 1997, the 24-hour national ambient air quality standard (NAAQS) for PM2.5, the most harmful type of particulate for human health, declined from 65 µg/m^3 to 35 µg/m^3, a reduction of 46%.//**CO emitted by rail: ** In the United States, since 1997, the 24-hour national ambient air quality standard (NAAQS) for PM2.5, the most harmful type of particulate for human health, declined from 65 µg/m^3 to 35 µg/m^3, a reduction of 46%.//**NOx emitted by rail: ** In the United States, since 1997, the 24-hour national ambient air quality standard (NAAQS) for PM2.5, the most harmful type of particulate for human health, declined from 65 µg/m^3 to 35 µg/m^3, a reduction of 46%.//**PM10 emitted by rail: ** In the United States, since 1997, the 24-hour national ambient air quality standard (NAAQS) for PM2.5, the most harmful type of particulate for human health, declined from 65 µg/m^3 to 35 µg/m^3, a reduction of 46%.//**PM2.5 emitted by rail: ** In the United States, since 1997, the 24-hour national ambient air quality standard (NAAQS) for PM2.5, the most harmful type of particulate for human health, declined from 65 µg/m^3 to 35 µg/m^3, a reduction of 46%.//**BC emitted by rail: ** In the United States, since 1997, the 24-hour national ambient air quality standard (NAAQS) for PM2.5, the most harmful type of particulate for human health, declined from 65 µg/m^3 to 35 µg/m^3, a reduction of 46%.//**OC emitted by rail: ** In the United States, since 1997, the 24-hour national ambient air quality standard (NAAQS) for PM2.5, the most harmful type of particulate for human health, declined from 65 µg/m^3 to 35 µg/m^3, a reduction of 46%.//**VOCs emitted by ships: ** In the United States, since 1997, the 24-hour national ambient air quality standard (NAAQS) for PM2.5, the most harmful type of particulate for human health, declined from 65 µg/m^3 to 35 µg/m^3, a reduction of 46%.//**CO emitted by ships: ** In the United States, since 1997, the 24-hour national ambient air quality standard (NAAQS) for PM2.5, the most harmful type of particulate for human health, declined from 65 µg/m^3 to 35 µg/m^3, a reduction of 46%.//**NOx emitted by ships: ** In the United States, since 1997, the 24-hour national ambient air quality standard (NAAQS) for PM2.5, the most harmful type of particulate for human health, declined from 65 µg/m^3 to 35 µg/m^3, a reduction of 46%.//**PM10 emitted by ships: ** In the United States, since 1997, the 24-hour national ambient air quality standard (NAAQS) for PM2.5, the most harmful type of particulate for human health, declined from 65 µg/m^3 to 35 µg/m^3, a reduction of 46%.//**PM2.5 emitted by ships: ** In the United States, since 1997, the 24-hour national ambient air quality standard (NAAQS) for PM2.5, the most harmful type of particulate for human health, declined from 65 µg/m^3 to 35 µg/m^3, a reduction of 46%.//**BC emitted by ships: ** In the United States, since 1997, the 24-hour national ambient air quality standard (NAAQS) for PM2.5, the most harmful type of particulate for human health, declined from 65 µg/m^3 to 35 µg/m^3, a reduction of 46%.//**OC emitted by ships: ** In the United States, since 1997, the 24-hour national ambient air quality standard (NAAQS) for PM2.5, the most harmful type of particulate for human health, declined from 65 µg/m^3 to 35 µg/m^3, a reduction of 46%.//**VOCs emitted by motorbikes: ** In the United States, since 1997, the 24-hour national ambient air quality standard (NAAQS) for PM2.5, the most harmful type of particulate for human health, declined from 65 µg/m^3 to 35 µg/m^3, a reduction of 46%.//**CO emitted by motorbikes: ** In the United States, since 1997, the 24-hour national ambient air quality standard (NAAQS) for PM2.5, the most harmful type of particulate for human health, declined from 65 µg/m^3 to 35 µg/m^3, a reduction of 46%.//**NOx emitted by motorbikes: ** In the United States, since 1997, the 24-hour national ambient air quality standard (NAAQS) for PM2.5, the most harmful type of particulate for human health, declined from 65 µg/m^3 to 35 µg/m^3, a reduction of 46%.//**PM10 emitted by motorbikes: ** In the United States, since 1997, the 24-hour national ambient air quality standard (NAAQS) for PM2.5, the most harmful type of particulate for human health, declined from 65 µg/m^3 to 35 µg/m^3, a reduction of 46%.//**PM2.5 emitted by motorbikes: ** In the United States, since 1997, the 24-hour national ambient air quality standard (NAAQS) for PM2.5, the most harmful type of particulate for human health, declined from 65 µg/m^3 to 35 µg/m^3, a reduction of 46%.//**SOx emitted by motorbikes: ** In the United States, since 1997, the 24-hour national ambient air quality standard (NAAQS) for PM2.5, the most harmful type of particulate for human health, declined from 65 µg/m^3 to 35 µg/m^3, a reduction of 46%.//**BC emitted by motorbikes: ** In the United States, since 1997, the 24-hour national ambient air quality standard (NAAQS) for PM2.5, the most harmful type of particulate for human health, declined from 65 µg/m^3 to 35 µg/m^3, a reduction of 46%.//**OC emitted by motorbikes: ** In the United States, since 1997, the 24-hour national ambient air quality standard (NAAQS) for PM2.5, the most harmful type of particulate for human health, declined from 65 µg/m^3 to 35 µg/m^3, a reduction of 46%.
Transportation | Conventional Pollutant Standards | Percentage Reduction of Separately Regulated Pollutants | motorbikes | N2O | motorbikes | N2O | 359 | No | Conventional Pollutant Standard | trans reduce regulated pollutants | 0 | 1 | 0.02 | % reduction in emissions | **Description:** This policy represents strengthening standards for the selected pollutant(s) emitted by the selected vehicle type(s). Conventional pollutants' most important, harmful impacts are on human health rather than on climate change. // **Guidance for setting values: **//**VOCs emitted by LDVs: ** In the United States, since 1997, the 24-hour national ambient air quality standard (NAAQS) for PM2.5, the most harmful type of particulate for human health, declined from 65 µg/m^3 to 35 µg/m^3, a reduction of 46%.//**CO emitted by LDVs: ** In the United States, since 1997, the 24-hour national ambient air quality standard (NAAQS) for PM2.5, the most harmful type of particulate for human health, declined from 65 µg/m^3 to 35 µg/m^3, a reduction of 46%.//**NOx emitted by LDVs: ** In the United States, since 1997, the 24-hour national ambient air quality standard (NAAQS) for PM2.5, the most harmful type of particulate for human health, declined from 65 µg/m^3 to 35 µg/m^3, a reduction of 46%.//**PM10 emitted by LDVs: ** In the United States, since 1997, the 24-hour national ambient air quality standard (NAAQS) for PM2.5, the most harmful type of particulate for human health, declined from 65 µg/m^3 to 35 µg/m^3, a reduction of 46%.//**PM2.5 emitted by LDVs: ** In the United States, since 1997, the 24-hour national ambient air quality standard (NAAQS) for PM2.5, the most harmful type of particulate for human health, declined from 65 µg/m^3 to 35 µg/m^3, a reduction of 46%.//**SOx emitted by LDVs: ** In the United States, since 1997, the 24-hour national ambient air quality standard (NAAQS) for PM2.5, the most harmful type of particulate for human health, declined from 65 µg/m^3 to 35 µg/m^3, a reduction of 46%.//**BC emitted by LDVs: ** In the United States, since 1997, the 24-hour national ambient air quality standard (NAAQS) for PM2.5, the most harmful type of particulate for human health, declined from 65 µg/m^3 to 35 µg/m^3, a reduction of 46%.//**OC emitted by LDVs: ** In the United States, since 1997, the 24-hour national ambient air quality standard (NAAQS) for PM2.5, the most harmful type of particulate for human health, declined from 65 µg/m^3 to 35 µg/m^3, a reduction of 46%.//**VOCs emitted by HDVs: ** In the United States, since 1997, the 24-hour national ambient air quality standard (NAAQS) for PM2.5, the most harmful type of particulate for human health, declined from 65 µg/m^3 to 35 µg/m^3, a reduction of 46%.//**CO emitted by HDVs: ** In the United States, since 1997, the 24-hour national ambient air quality standard (NAAQS) for PM2.5, the most harmful type of particulate for human health, declined from 65 µg/m^3 to 35 µg/m^3, a reduction of 46%.//**NOx emitted by HDVs: ** In the United States, since 1997, the 24-hour national ambient air quality standard (NAAQS) for PM2.5, the most harmful type of particulate for human health, declined from 65 µg/m^3 to 35 µg/m^3, a reduction of 46%.//**PM10 emitted by HDVs: ** In the United States, since 1997, the 24-hour national ambient air quality standard (NAAQS) for PM2.5, the most harmful type of particulate for human health, declined from 65 µg/m^3 to 35 µg/m^3, a reduction of 46%.//**PM2.5 emitted by HDVs: ** In the United States, since 1997, the 24-hour national ambient air quality standard (NAAQS) for PM2.5, the most harmful type of particulate for human health, declined from 65 µg/m^3 to 35 µg/m^3, a reduction of 46%.//**SOx emitted by HDVs: ** In the United States, since 1997, the 24-hour national ambient air quality standard (NAAQS) for PM2.5, the most harmful type of particulate for human health, declined from 65 µg/m^3 to 35 µg/m^3, a reduction of 46%.//**BC emitted by HDVs: ** In the United States, since 1997, the 24-hour national ambient air quality standard (NAAQS) for PM2.5, the most harmful type of particulate for human health, declined from 65 µg/m^3 to 35 µg/m^3, a reduction of 46%.//**OC emitted by HDVs: ** In the United States, since 1997, the 24-hour national ambient air quality standard (NAAQS) for PM2.5, the most harmful type of particulate for human health, declined from 65 µg/m^3 to 35 µg/m^3, a reduction of 46%.//**VOCs emitted by aircraft: ** In the United States, since 1997, the 24-hour national ambient air quality standard (NAAQS) for PM2.5, the most harmful type of particulate for human health, declined from 65 µg/m^3 to 35 µg/m^3, a reduction of 46%.//**NOx emitted by aircraft: ** In the United States, since 1997, the 24-hour national ambient air quality standard (NAAQS) for PM2.5, the most harmful type of particulate for human health, declined from 65 µg/m^3 to 35 µg/m^3, a reduction of 46%.//**VOCs emitted by rail: ** In the United States, since 1997, the 24-hour national ambient air quality standard (NAAQS) for PM2.5, the most harmful type of particulate for human health, declined from 65 µg/m^3 to 35 µg/m^3, a reduction of 46%.//**CO emitted by rail: ** In the United States, since 1997, the 24-hour national ambient air quality standard (NAAQS) for PM2.5, the most harmful type of particulate for human health, declined from 65 µg/m^3 to 35 µg/m^3, a reduction of 46%.//**NOx emitted by rail: ** In the United States, since 1997, the 24-hour national ambient air quality standard (NAAQS) for PM2.5, the most harmful type of particulate for human health, declined from 65 µg/m^3 to 35 µg/m^3, a reduction of 46%.//**PM10 emitted by rail: ** In the United States, since 1997, the 24-hour national ambient air quality standard (NAAQS) for PM2.5, the most harmful type of particulate for human health, declined from 65 µg/m^3 to 35 µg/m^3, a reduction of 46%.//**PM2.5 emitted by rail: ** In the United States, since 1997, the 24-hour national ambient air quality standard (NAAQS) for PM2.5, the most harmful type of particulate for human health, declined from 65 µg/m^3 to 35 µg/m^3, a reduction of 46%.//**BC emitted by rail: ** In the United States, since 1997, the 24-hour national ambient air quality standard (NAAQS) for PM2.5, the most harmful type of particulate for human health, declined from 65 µg/m^3 to 35 µg/m^3, a reduction of 46%.//**OC emitted by rail: ** In the United States, since 1997, the 24-hour national ambient air quality standard (NAAQS) for PM2.5, the most harmful type of particulate for human health, declined from 65 µg/m^3 to 35 µg/m^3, a reduction of 46%.//**VOCs emitted by ships: ** In the United States, since 1997, the 24-hour national ambient air quality standard (NAAQS) for PM2.5, the most harmful type of particulate for human health, declined from 65 µg/m^3 to 35 µg/m^3, a reduction of 46%.//**CO emitted by ships: ** In the United States, since 1997, the 24-hour national ambient air quality standard (NAAQS) for PM2.5, the most harmful type of particulate for human health, declined from 65 µg/m^3 to 35 µg/m^3, a reduction of 46%.//**NOx emitted by ships: ** In the United States, since 1997, the 24-hour national ambient air quality standard (NAAQS) for PM2.5, the most harmful type of particulate for human health, declined from 65 µg/m^3 to 35 µg/m^3, a reduction of 46%.//**PM10 emitted by ships: ** In the United States, since 1997, the 24-hour national ambient air quality standard (NAAQS) for PM2.5, the most harmful type of particulate for human health, declined from 65 µg/m^3 to 35 µg/m^3, a reduction of 46%.//**PM2.5 emitted by ships: ** In the United States, since 1997, the 24-hour national ambient air quality standard (NAAQS) for PM2.5, the most harmful type of particulate for human health, declined from 65 µg/m^3 to 35 µg/m^3, a reduction of 46%.//**BC emitted by ships: ** In the United States, since 1997, the 24-hour national ambient air quality standard (NAAQS) for PM2.5, the most harmful type of particulate for human health, declined from 65 µg/m^3 to 35 µg/m^3, a reduction of 46%.//**OC emitted by ships: ** In the United States, since 1997, the 24-hour national ambient air quality standard (NAAQS) for PM2.5, the most harmful type of particulate for human health, declined from 65 µg/m^3 to 35 µg/m^3, a reduction of 46%.//**VOCs emitted by motorbikes: ** In the United States, since 1997, the 24-hour national ambient air quality standard (NAAQS) for PM2.5, the most harmful type of particulate for human health, declined from 65 µg/m^3 to 35 µg/m^3, a reduction of 46%.//**CO emitted by motorbikes: ** In the United States, since 1997, the 24-hour national ambient air quality standard (NAAQS) for PM2.5, the most harmful type of particulate for human health, declined from 65 µg/m^3 to 35 µg/m^3, a reduction of 46%.//**NOx emitted by motorbikes: ** In the United States, since 1997, the 24-hour national ambient air quality standard (NAAQS) for PM2.5, the most harmful type of particulate for human health, declined from 65 µg/m^3 to 35 µg/m^3, a reduction of 46%.//**PM10 emitted by motorbikes: ** In the United States, since 1997, the 24-hour national ambient air quality standard (NAAQS) for PM2.5, the most harmful type of particulate for human health, declined from 65 µg/m^3 to 35 µg/m^3, a reduction of 46%.//**PM2.5 emitted by motorbikes: ** In the United States, since 1997, the 24-hour national ambient air quality standard (NAAQS) for PM2.5, the most harmful type of particulate for human health, declined from 65 µg/m^3 to 35 µg/m^3, a reduction of 46%.//**SOx emitted by motorbikes: ** In the United States, since 1997, the 24-hour national ambient air quality standard (NAAQS) for PM2.5, the most harmful type of particulate for human health, declined from 65 µg/m^3 to 35 µg/m^3, a reduction of 46%.//**BC emitted by motorbikes: ** In the United States, since 1997, the 24-hour national ambient air quality standard (NAAQS) for PM2.5, the most harmful type of particulate for human health, declined from 65 µg/m^3 to 35 µg/m^3, a reduction of 46%.//**OC emitted by motorbikes: ** In the United States, since 1997, the 24-hour national ambient air quality standard (NAAQS) for PM2.5, the most harmful type of particulate for human health, declined from 65 µg/m^3 to 35 µg/m^3, a reduction of 46%.
Transportation | Electric Vehicle Charger Deployment | EV Charger Deployment |  |  |  |  | 360 | Yes | EV Charger Deployment | trans EV charger deployment | 0 | 300 | 5 | chargers / 100k pop | **Description:** This policy represents increasing the deployment of EV charging stations, including DC Fast and Level 2 charging stations. It is set in chargers per 100,000 people (cumulative, not per year), additional to chargers in the BAU case. This policy only affects passenger LDVs. // **Guidance for setting values: ** As of November 2020, Colorado had 2,741 EV charging outlets, approximately 48 per 100k pop. In 2016, the U.S. had approximately 275 gas fuel pumps per 100k pop. Therefore, a lever setting of 227 would cause the population density of EV chargers to equal the 2016 population density of fuel pumps. |  | ev-charger-deployment.html | Number of EV chargers: https://afdc.energy.gov/stations/states Number of gas stations: U.S. Census, Statistics of U.S. Businesses, https://www.census.gov/data/tables/2016/econ/susb/2016-susb-annual.html Pumps per station: https://247wallst.com/economy/2014/05/22/why-are-there-115000-or-150000-gas-stations-in-america/
Transportation | Electric Vehicle Range & Charging Time | Reduce EV Range Anxiety and Charging Time |  |  |  |  | 361 | Yes | EV Range & Charging Time | trans reduce EV range anxiety and charging time | 0 | 1 | 0.02 | % reduction in concern | **Description:** This policy specifies a percentage reduction in vehicle buyers' aversion to electric vehicles due to concerns over the vehicles' range (how far the EV can travel on a charge) and charging time. A 100% setting implies consumers are no more concerned about EV range and charging time than they are about range and fueling time of gasoline vehicles. It does not imply that range is infinite, nor that charging is instantaneous. This policy only affects passenger LDVs. // **Guidance for setting values: ** U.S. model year 2017 all-electric (not hybrid) vehicles had ranges from 58 to 335 miles (median 114 miles), and the typical charging time was 0.5 hours (with a DC Fast charger) or 3.5 hours (with a Level 2 charger). |  | reduce-range-anxiety-charging-time.html | Ranges: https://www.energy.gov/eere/vehicles/articles/fotw-1010-january-1-2018-all-electric-light-vehicle-ranges-can-exceed-those Charging Times: https://www.chargepoint.com/files/Quick_Guide_to_Fast_Charging.pdf
Transportation | Electric Vehicle Sales Standard | Additional Minimum Required EV Sales Percentage | passenger | LDVs | Passenger | LDVs | 186 | Yes | EV Sales Standard | trans EV minimum | 0 | 1 | 0.01 | % of new vehicles sold | **Description:** This policy requires the specified percentage of newly sold vehicles of the selected type(s) to consist of battery electric vehicles. If that percentage would already be achieved through BAU sales plus the effects of other policies, such as an EV subsidy, this policy has no effect. Manufactures may meet a sales standard through techniques such as more heavily marketing electric vehicles, lowering the price of electric vehicles, or raising the price of non-electric vehicles. // **Guidance for setting values: **//**Passenger LDVs: ** California's Zero Emission Vehicle (ZEV) program requires automakers to sell ZEVs in California and 10 other states, which will likely require about 7% to 10% new vehicle sales in 2025. California recently passed an executive order to phase out sales of new gas cars by 2035, which would be equivalent to a setting of 100% in 2035. Colorado adopted California's ZEV requirement in August 2019. //**Freight LDVs: ** Today, the share of electric freight trucks is very low, but electrification is particularly promising for certain types of trucks, such as those used to make deliveries within cities, those involved in port operations, garbage trucks, and others with frequent starts and stops.//**Passenger HDVs: ** Electric bus manufacturer Proterra believes all new transit bus sales could be electric as early as 2030, but transit buses make up roughly 15% of the bus fleet.//**Freight HDVs: ** Today, the share of electric freight trucks is very low, but electrification is particularly promising for certain types of trucks, such as those used to make deliveries within cities, those involved in port operations, garbage trucks, and others with frequent starts and stops.//**Passenger Aircraft: ** Electricity is commonly used by drones, and small, manned electric aircraft have been developed. However, limited payload and range may complicate the electrification potential of large, long-haul aircraft. Therefore, a low setting of this policy lever may be more realistic than a high setting.//**Freight Aircraft: ** Electricity is commonly used by drones, and small, manned electric aircraft have been developed. However, limited payload and range may complicate the electrification potential of large, long-haul aircraft. Therefore, a low setting of this policy lever may be more realistic than a high setting.//**Passenger Rail: ** Today, in Colorado, approximately 68% of all energy used for passenger rail consists of electricity, largely for urban metro and commuter rail systems. Electrifying more rail requires installing electric guidewires or an electrified third rail along existing corridors, or the development of new rail corridors. With sufficient investment, most or all passenger rail could potentially be electrified, but many years may be required to complete the associated infrastructure upgrades.//**Freight Rail: ** Today, in Colorado, little if any freight rail is electrified. However, slightly more than half of all energy used for passenger rail consists of electricity, largely for urban metro and commuter rail systems. It may be possible to use some of the same approaches to electrify freight rail. Electrified rail corridors must have sufficient transformer and other electrical capacity to handle the heavy loads of freight rail. The required infrastructure investments may be substantial and may take many years to complete.//**Passenger Ships: ** Although only a small percentage of recreational boats are powered by electricity today, the market for electric recreational boats is growing rapidly and is projected to reach $20 billion / year globally by 2027. Batteries and electric motors are suitable for the typical travel distances and demand cycles of most small pleasure craft, and in some cases, it is possible to retrofit an existing boat with an electric outboard motor and batteries. Accordingly, a high setting of this policy lever may be reasonable.//**Freight Ships: ** Today, few freight ships rely solely on electricity for energy. The large loads and long distances traveled by ocean-going vessels (with no opportunity to charge while underway) limit the suitability of electricity for these vessel types. However, there are freight vessels better-suited to electricity, including tug boats (which benefit from the high torque of electric motors) and offshore support vessels (which carry personnel and goods between offshore platforms and the mainland, and perform other support tasks), as these types of vessels travel predictable distances and may easily return to a dock to charge. Accordingly, a modest setting of this policy lever may be reasonable.//**Passenger Motorbikes: ** Though electric motorcycles and scooters are popular in Europe and Asia, where motorbikes are commonly used for urban transportation and commuting, electric motorbikes are not yet a significant presence in the U.S., where motorbikes are mostly used for recreation. | transportation-sector-main.html#ev-mandate | ev-mandate.html | https://autoalliance.org/energy-environment/state-electric-vehicle-mandate/
Transportation | Electric Vehicle Sales Standard | Additional Minimum Required EV Sales Percentage | freight | LDVs | Freight | LDVs | 203 | Yes | EV Sales Standard | trans EV minimum | 0 | 1 | 0.01 | % of new vehicles sold | **Description:** This policy requires the specified percentage of newly sold vehicles of the selected type(s) to consist of battery electric vehicles. If that percentage would already be achieved through BAU sales plus the effects of other policies, such as an EV subsidy, this policy has no effect. Manufactures may meet a sales standard through techniques such as more heavily marketing electric vehicles, lowering the price of electric vehicles, or raising the price of non-electric vehicles. // **Guidance for setting values: **//**Passenger LDVs: ** California's Zero Emission Vehicle (ZEV) program requires automakers to sell ZEVs in California and 10 other states, which will likely require about 7% to 10% new vehicle sales in 2025. California recently passed an executive order to phase out sales of new gas cars by 2035, which would be equivalent to a setting of 100% in 2035. Colorado adopted California's ZEV requirement in August 2019. //**Freight LDVs: ** Today, the share of electric freight trucks is very low, but electrification is particularly promising for certain types of trucks, such as those used to make deliveries within cities, those involved in port operations, garbage trucks, and others with frequent starts and stops.//**Passenger HDVs: ** Electric bus manufacturer Proterra believes all new transit bus sales could be electric as early as 2030, but transit buses make up roughly 15% of the bus fleet.//**Freight HDVs: ** Today, the share of electric freight trucks is very low, but electrification is particularly promising for certain types of trucks, such as those used to make deliveries within cities, those involved in port operations, garbage trucks, and others with frequent starts and stops.//**Passenger Aircraft: ** Electricity is commonly used by drones, and small, manned electric aircraft have been developed. However, limited payload and range may complicate the electrification potential of large, long-haul aircraft. Therefore, a low setting of this policy lever may be more realistic than a high setting.//**Freight Aircraft: ** Electricity is commonly used by drones, and small, manned electric aircraft have been developed. However, limited payload and range may complicate the electrification potential of large, long-haul aircraft. Therefore, a low setting of this policy lever may be more realistic than a high setting.//**Passenger Rail: ** Today, in Colorado, approximately 68% of all energy used for passenger rail consists of electricity, largely for urban metro and commuter rail systems. Electrifying more rail requires installing electric guidewires or an electrified third rail along existing corridors, or the development of new rail corridors. With sufficient investment, most or all passenger rail could potentially be electrified, but many years may be required to complete the associated infrastructure upgrades.//**Freight Rail: ** Today, in Colorado, little if any freight rail is electrified. However, slightly more than half of all energy used for passenger rail consists of electricity, largely for urban metro and commuter rail systems. It may be possible to use some of the same approaches to electrify freight rail. Electrified rail corridors must have sufficient transformer and other electrical capacity to handle the heavy loads of freight rail. The required infrastructure investments may be substantial and may take many years to complete.//**Passenger Ships: ** Although only a small percentage of recreational boats are powered by electricity today, the market for electric recreational boats is growing rapidly and is projected to reach $20 billion / year globally by 2027. Batteries and electric motors are suitable for the typical travel distances and demand cycles of most small pleasure craft, and in some cases, it is possible to retrofit an existing boat with an electric outboard motor and batteries. Accordingly, a high setting of this policy lever may be reasonable.//**Freight Ships: ** Today, few freight ships rely solely on electricity for energy. The large loads and long distances traveled by ocean-going vessels (with no opportunity to charge while underway) limit the suitability of electricity for these vessel types. However, there are freight vessels better-suited to electricity, including tug boats (which benefit from the high torque of electric motors) and offshore support vessels (which carry personnel and goods between offshore platforms and the mainland, and perform other support tasks), as these types of vessels travel predictable distances and may easily return to a dock to charge. Accordingly, a modest setting of this policy lever may be reasonable.//**Passenger Motorbikes: ** Though electric motorcycles and scooters are popular in Europe and Asia, where motorbikes are commonly used for urban transportation and commuting, electric motorbikes are not yet a significant presence in the U.S., where motorbikes are mostly used for recreation. | transportation-sector-main.html#ev-mandate | ev-mandate.html
Transportation | Electric Vehicle Sales Standard | Additional Minimum Required EV Sales Percentage | passenger | HDVs | Passenger | HDVs | 187 | Yes | EV Sales Standard | trans EV minimum | 0 | 1 | 0.01 | % of new vehicles sold | **Description:** This policy requires the specified percentage of newly sold vehicles of the selected type(s) to consist of battery electric vehicles. If that percentage would already be achieved through BAU sales plus the effects of other policies, such as an EV subsidy, this policy has no effect. Manufactures may meet a sales standard through techniques such as more heavily marketing electric vehicles, lowering the price of electric vehicles, or raising the price of non-electric vehicles. // **Guidance for setting values: **//**Passenger LDVs: ** California's Zero Emission Vehicle (ZEV) program requires automakers to sell ZEVs in California and 10 other states, which will likely require about 7% to 10% new vehicle sales in 2025. California recently passed an executive order to phase out sales of new gas cars by 2035, which would be equivalent to a setting of 100% in 2035. Colorado adopted California's ZEV requirement in August 2019. //**Freight LDVs: ** Today, the share of electric freight trucks is very low, but electrification is particularly promising for certain types of trucks, such as those used to make deliveries within cities, those involved in port operations, garbage trucks, and others with frequent starts and stops.//**Passenger HDVs: ** Electric bus manufacturer Proterra believes all new transit bus sales could be electric as early as 2030, but transit buses make up roughly 15% of the bus fleet.//**Freight HDVs: ** Today, the share of electric freight trucks is very low, but electrification is particularly promising for certain types of trucks, such as those used to make deliveries within cities, those involved in port operations, garbage trucks, and others with frequent starts and stops.//**Passenger Aircraft: ** Electricity is commonly used by drones, and small, manned electric aircraft have been developed. However, limited payload and range may complicate the electrification potential of large, long-haul aircraft. Therefore, a low setting of this policy lever may be more realistic than a high setting.//**Freight Aircraft: ** Electricity is commonly used by drones, and small, manned electric aircraft have been developed. However, limited payload and range may complicate the electrification potential of large, long-haul aircraft. Therefore, a low setting of this policy lever may be more realistic than a high setting.//**Passenger Rail: ** Today, in Colorado, approximately 68% of all energy used for passenger rail consists of electricity, largely for urban metro and commuter rail systems. Electrifying more rail requires installing electric guidewires or an electrified third rail along existing corridors, or the development of new rail corridors. With sufficient investment, most or all passenger rail could potentially be electrified, but many years may be required to complete the associated infrastructure upgrades.//**Freight Rail: ** Today, in Colorado, little if any freight rail is electrified. However, slightly more than half of all energy used for passenger rail consists of electricity, largely for urban metro and commuter rail systems. It may be possible to use some of the same approaches to electrify freight rail. Electrified rail corridors must have sufficient transformer and other electrical capacity to handle the heavy loads of freight rail. The required infrastructure investments may be substantial and may take many years to complete.//**Passenger Ships: ** Although only a small percentage of recreational boats are powered by electricity today, the market for electric recreational boats is growing rapidly and is projected to reach $20 billion / year globally by 2027. Batteries and electric motors are suitable for the typical travel distances and demand cycles of most small pleasure craft, and in some cases, it is possible to retrofit an existing boat with an electric outboard motor and batteries. Accordingly, a high setting of this policy lever may be reasonable.//**Freight Ships: ** Today, few freight ships rely solely on electricity for energy. The large loads and long distances traveled by ocean-going vessels (with no opportunity to charge while underway) limit the suitability of electricity for these vessel types. However, there are freight vessels better-suited to electricity, including tug boats (which benefit from the high torque of electric motors) and offshore support vessels (which carry personnel and goods between offshore platforms and the mainland, and perform other support tasks), as these types of vessels travel predictable distances and may easily return to a dock to charge. Accordingly, a modest setting of this policy lever may be reasonable.//**Passenger Motorbikes: ** Though electric motorcycles and scooters are popular in Europe and Asia, where motorbikes are commonly used for urban transportation and commuting, electric motorbikes are not yet a significant presence in the U.S., where motorbikes are mostly used for recreation. | transportation-sector-main.html#ev-mandate | ev-mandate.html | https://www.greentechmedia.com/articles/read/electric-buses-are-going-to-dominate plus statistics from FoVObE variable
Transportation | Electric Vehicle Sales Standard | Additional Minimum Required EV Sales Percentage | freight | HDVs | Freight | HDVs | 191 | Yes | EV Sales Standard | trans EV minimum | 0 | 1 | 0.01 | % of new vehicles sold | **Description:** This policy requires the specified percentage of newly sold vehicles of the selected type(s) to consist of battery electric vehicles. If that percentage would already be achieved through BAU sales plus the effects of other policies, such as an EV subsidy, this policy has no effect. Manufactures may meet a sales standard through techniques such as more heavily marketing electric vehicles, lowering the price of electric vehicles, or raising the price of non-electric vehicles. // **Guidance for setting values: **//**Passenger LDVs: ** California's Zero Emission Vehicle (ZEV) program requires automakers to sell ZEVs in California and 10 other states, which will likely require about 7% to 10% new vehicle sales in 2025. California recently passed an executive order to phase out sales of new gas cars by 2035, which would be equivalent to a setting of 100% in 2035. Colorado adopted California's ZEV requirement in August 2019. //**Freight LDVs: ** Today, the share of electric freight trucks is very low, but electrification is particularly promising for certain types of trucks, such as those used to make deliveries within cities, those involved in port operations, garbage trucks, and others with frequent starts and stops.//**Passenger HDVs: ** Electric bus manufacturer Proterra believes all new transit bus sales could be electric as early as 2030, but transit buses make up roughly 15% of the bus fleet.//**Freight HDVs: ** Today, the share of electric freight trucks is very low, but electrification is particularly promising for certain types of trucks, such as those used to make deliveries within cities, those involved in port operations, garbage trucks, and others with frequent starts and stops.//**Passenger Aircraft: ** Electricity is commonly used by drones, and small, manned electric aircraft have been developed. However, limited payload and range may complicate the electrification potential of large, long-haul aircraft. Therefore, a low setting of this policy lever may be more realistic than a high setting.//**Freight Aircraft: ** Electricity is commonly used by drones, and small, manned electric aircraft have been developed. However, limited payload and range may complicate the electrification potential of large, long-haul aircraft. Therefore, a low setting of this policy lever may be more realistic than a high setting.//**Passenger Rail: ** Today, in Colorado, approximately 68% of all energy used for passenger rail consists of electricity, largely for urban metro and commuter rail systems. Electrifying more rail requires installing electric guidewires or an electrified third rail along existing corridors, or the development of new rail corridors. With sufficient investment, most or all passenger rail could potentially be electrified, but many years may be required to complete the associated infrastructure upgrades.//**Freight Rail: ** Today, in Colorado, little if any freight rail is electrified. However, slightly more than half of all energy used for passenger rail consists of electricity, largely for urban metro and commuter rail systems. It may be possible to use some of the same approaches to electrify freight rail. Electrified rail corridors must have sufficient transformer and other electrical capacity to handle the heavy loads of freight rail. The required infrastructure investments may be substantial and may take many years to complete.//**Passenger Ships: ** Although only a small percentage of recreational boats are powered by electricity today, the market for electric recreational boats is growing rapidly and is projected to reach $20 billion / year globally by 2027. Batteries and electric motors are suitable for the typical travel distances and demand cycles of most small pleasure craft, and in some cases, it is possible to retrofit an existing boat with an electric outboard motor and batteries. Accordingly, a high setting of this policy lever may be reasonable.//**Freight Ships: ** Today, few freight ships rely solely on electricity for energy. The large loads and long distances traveled by ocean-going vessels (with no opportunity to charge while underway) limit the suitability of electricity for these vessel types. However, there are freight vessels better-suited to electricity, including tug boats (which benefit from the high torque of electric motors) and offshore support vessels (which carry personnel and goods between offshore platforms and the mainland, and perform other support tasks), as these types of vessels travel predictable distances and may easily return to a dock to charge. Accordingly, a modest setting of this policy lever may be reasonable.//**Passenger Motorbikes: ** Though electric motorcycles and scooters are popular in Europe and Asia, where motorbikes are commonly used for urban transportation and commuting, electric motorbikes are not yet a significant presence in the U.S., where motorbikes are mostly used for recreation. | transportation-sector-main.html#ev-mandate | ev-mandate.html
Transportation | Electric Vehicle Sales Standard | Additional Minimum Required EV Sales Percentage | passenger | aircraft | Passenger | Aircraft | 496 | Yes | EV Sales Standard | trans EV minimum | 0 | 1 | 0.01 | % of new vehicles sold | **Description:** This policy requires the specified percentage of newly sold vehicles of the selected type(s) to consist of battery electric vehicles. If that percentage would already be achieved through BAU sales plus the effects of other policies, such as an EV subsidy, this policy has no effect. Manufactures may meet a sales standard through techniques such as more heavily marketing electric vehicles, lowering the price of electric vehicles, or raising the price of non-electric vehicles. // **Guidance for setting values: **//**Passenger LDVs: ** California's Zero Emission Vehicle (ZEV) program requires automakers to sell ZEVs in California and 10 other states, which will likely require about 7% to 10% new vehicle sales in 2025. California recently passed an executive order to phase out sales of new gas cars by 2035, which would be equivalent to a setting of 100% in 2035. Colorado adopted California's ZEV requirement in August 2019. //**Freight LDVs: ** Today, the share of electric freight trucks is very low, but electrification is particularly promising for certain types of trucks, such as those used to make deliveries within cities, those involved in port operations, garbage trucks, and others with frequent starts and stops.//**Passenger HDVs: ** Electric bus manufacturer Proterra believes all new transit bus sales could be electric as early as 2030, but transit buses make up roughly 15% of the bus fleet.//**Freight HDVs: ** Today, the share of electric freight trucks is very low, but electrification is particularly promising for certain types of trucks, such as those used to make deliveries within cities, those involved in port operations, garbage trucks, and others with frequent starts and stops.//**Passenger Aircraft: ** Electricity is commonly used by drones, and small, manned electric aircraft have been developed. However, limited payload and range may complicate the electrification potential of large, long-haul aircraft. Therefore, a low setting of this policy lever may be more realistic than a high setting.//**Freight Aircraft: ** Electricity is commonly used by drones, and small, manned electric aircraft have been developed. However, limited payload and range may complicate the electrification potential of large, long-haul aircraft. Therefore, a low setting of this policy lever may be more realistic than a high setting.//**Passenger Rail: ** Today, in Colorado, approximately 68% of all energy used for passenger rail consists of electricity, largely for urban metro and commuter rail systems. Electrifying more rail requires installing electric guidewires or an electrified third rail along existing corridors, or the development of new rail corridors. With sufficient investment, most or all passenger rail could potentially be electrified, but many years may be required to complete the associated infrastructure upgrades.//**Freight Rail: ** Today, in Colorado, little if any freight rail is electrified. However, slightly more than half of all energy used for passenger rail consists of electricity, largely for urban metro and commuter rail systems. It may be possible to use some of the same approaches to electrify freight rail. Electrified rail corridors must have sufficient transformer and other electrical capacity to handle the heavy loads of freight rail. The required infrastructure investments may be substantial and may take many years to complete.//**Passenger Ships: ** Although only a small percentage of recreational boats are powered by electricity today, the market for electric recreational boats is growing rapidly and is projected to reach $20 billion / year globally by 2027. Batteries and electric motors are suitable for the typical travel distances and demand cycles of most small pleasure craft, and in some cases, it is possible to retrofit an existing boat with an electric outboard motor and batteries. Accordingly, a high setting of this policy lever may be reasonable.//**Freight Ships: ** Today, few freight ships rely solely on electricity for energy. The large loads and long distances traveled by ocean-going vessels (with no opportunity to charge while underway) limit the suitability of electricity for these vessel types. However, there are freight vessels better-suited to electricity, including tug boats (which benefit from the high torque of electric motors) and offshore support vessels (which carry personnel and goods between offshore platforms and the mainland, and perform other support tasks), as these types of vessels travel predictable distances and may easily return to a dock to charge. Accordingly, a modest setting of this policy lever may be reasonable.//**Passenger Motorbikes: ** Though electric motorcycles and scooters are popular in Europe and Asia, where motorbikes are commonly used for urban transportation and commuting, electric motorbikes are not yet a significant presence in the U.S., where motorbikes are mostly used for recreation. | transportation-sector-main.html#ev-mandate | ev-mandate.html
Transportation | Electric Vehicle Sales Standard | Additional Minimum Required EV Sales Percentage | freight | aircraft | Freight | Aircraft | 497 | Yes | EV Sales Standard | trans EV minimum | 0 | 1 | 0.01 | % of new vehicles sold | **Description:** This policy requires the specified percentage of newly sold vehicles of the selected type(s) to consist of battery electric vehicles. If that percentage would already be achieved through BAU sales plus the effects of other policies, such as an EV subsidy, this policy has no effect. Manufactures may meet a sales standard through techniques such as more heavily marketing electric vehicles, lowering the price of electric vehicles, or raising the price of non-electric vehicles. // **Guidance for setting values: **//**Passenger LDVs: ** California's Zero Emission Vehicle (ZEV) program requires automakers to sell ZEVs in California and 10 other states, which will likely require about 7% to 10% new vehicle sales in 2025. California recently passed an executive order to phase out sales of new gas cars by 2035, which would be equivalent to a setting of 100% in 2035. Colorado adopted California's ZEV requirement in August 2019. //**Freight LDVs: ** Today, the share of electric freight trucks is very low, but electrification is particularly promising for certain types of trucks, such as those used to make deliveries within cities, those involved in port operations, garbage trucks, and others with frequent starts and stops.//**Passenger HDVs: ** Electric bus manufacturer Proterra believes all new transit bus sales could be electric as early as 2030, but transit buses make up roughly 15% of the bus fleet.//**Freight HDVs: ** Today, the share of electric freight trucks is very low, but electrification is particularly promising for certain types of trucks, such as those used to make deliveries within cities, those involved in port operations, garbage trucks, and others with frequent starts and stops.//**Passenger Aircraft: ** Electricity is commonly used by drones, and small, manned electric aircraft have been developed. However, limited payload and range may complicate the electrification potential of large, long-haul aircraft. Therefore, a low setting of this policy lever may be more realistic than a high setting.//**Freight Aircraft: ** Electricity is commonly used by drones, and small, manned electric aircraft have been developed. However, limited payload and range may complicate the electrification potential of large, long-haul aircraft. Therefore, a low setting of this policy lever may be more realistic than a high setting.//**Passenger Rail: ** Today, in Colorado, approximately 68% of all energy used for passenger rail consists of electricity, largely for urban metro and commuter rail systems. Electrifying more rail requires installing electric guidewires or an electrified third rail along existing corridors, or the development of new rail corridors. With sufficient investment, most or all passenger rail could potentially be electrified, but many years may be required to complete the associated infrastructure upgrades.//**Freight Rail: ** Today, in Colorado, little if any freight rail is electrified. However, slightly more than half of all energy used for passenger rail consists of electricity, largely for urban metro and commuter rail systems. It may be possible to use some of the same approaches to electrify freight rail. Electrified rail corridors must have sufficient transformer and other electrical capacity to handle the heavy loads of freight rail. The required infrastructure investments may be substantial and may take many years to complete.//**Passenger Ships: ** Although only a small percentage of recreational boats are powered by electricity today, the market for electric recreational boats is growing rapidly and is projected to reach $20 billion / year globally by 2027. Batteries and electric motors are suitable for the typical travel distances and demand cycles of most small pleasure craft, and in some cases, it is possible to retrofit an existing boat with an electric outboard motor and batteries. Accordingly, a high setting of this policy lever may be reasonable.//**Freight Ships: ** Today, few freight ships rely solely on electricity for energy. The large loads and long distances traveled by ocean-going vessels (with no opportunity to charge while underway) limit the suitability of electricity for these vessel types. However, there are freight vessels better-suited to electricity, including tug boats (which benefit from the high torque of electric motors) and offshore support vessels (which carry personnel and goods between offshore platforms and the mainland, and perform other support tasks), as these types of vessels travel predictable distances and may easily return to a dock to charge. Accordingly, a modest setting of this policy lever may be reasonable.//**Passenger Motorbikes: ** Though electric motorcycles and scooters are popular in Europe and Asia, where motorbikes are commonly used for urban transportation and commuting, electric motorbikes are not yet a significant presence in the U.S., where motorbikes are mostly used for recreation. | transportation-sector-main.html#ev-mandate | ev-mandate.html
Transportation | Electric Vehicle Sales Standard | Additional Minimum Required EV Sales Percentage | passenger | rail | Passenger | Rail | 498 | Yes | EV Sales Standard | trans EV minimum | 0 | 1 | 0.01 | % of new vehicles sold | **Description:** This policy requires the specified percentage of newly sold vehicles of the selected type(s) to consist of battery electric vehicles. If that percentage would already be achieved through BAU sales plus the effects of other policies, such as an EV subsidy, this policy has no effect. Manufactures may meet a sales standard through techniques such as more heavily marketing electric vehicles, lowering the price of electric vehicles, or raising the price of non-electric vehicles. // **Guidance for setting values: **//**Passenger LDVs: ** California's Zero Emission Vehicle (ZEV) program requires automakers to sell ZEVs in California and 10 other states, which will likely require about 7% to 10% new vehicle sales in 2025. California recently passed an executive order to phase out sales of new gas cars by 2035, which would be equivalent to a setting of 100% in 2035. Colorado adopted California's ZEV requirement in August 2019. //**Freight LDVs: ** Today, the share of electric freight trucks is very low, but electrification is particularly promising for certain types of trucks, such as those used to make deliveries within cities, those involved in port operations, garbage trucks, and others with frequent starts and stops.//**Passenger HDVs: ** Electric bus manufacturer Proterra believes all new transit bus sales could be electric as early as 2030, but transit buses make up roughly 15% of the bus fleet.//**Freight HDVs: ** Today, the share of electric freight trucks is very low, but electrification is particularly promising for certain types of trucks, such as those used to make deliveries within cities, those involved in port operations, garbage trucks, and others with frequent starts and stops.//**Passenger Aircraft: ** Electricity is commonly used by drones, and small, manned electric aircraft have been developed. However, limited payload and range may complicate the electrification potential of large, long-haul aircraft. Therefore, a low setting of this policy lever may be more realistic than a high setting.//**Freight Aircraft: ** Electricity is commonly used by drones, and small, manned electric aircraft have been developed. However, limited payload and range may complicate the electrification potential of large, long-haul aircraft. Therefore, a low setting of this policy lever may be more realistic than a high setting.//**Passenger Rail: ** Today, in Colorado, approximately 68% of all energy used for passenger rail consists of electricity, largely for urban metro and commuter rail systems. Electrifying more rail requires installing electric guidewires or an electrified third rail along existing corridors, or the development of new rail corridors. With sufficient investment, most or all passenger rail could potentially be electrified, but many years may be required to complete the associated infrastructure upgrades.//**Freight Rail: ** Today, in Colorado, little if any freight rail is electrified. However, slightly more than half of all energy used for passenger rail consists of electricity, largely for urban metro and commuter rail systems. It may be possible to use some of the same approaches to electrify freight rail. Electrified rail corridors must have sufficient transformer and other electrical capacity to handle the heavy loads of freight rail. The required infrastructure investments may be substantial and may take many years to complete.//**Passenger Ships: ** Although only a small percentage of recreational boats are powered by electricity today, the market for electric recreational boats is growing rapidly and is projected to reach $20 billion / year globally by 2027. Batteries and electric motors are suitable for the typical travel distances and demand cycles of most small pleasure craft, and in some cases, it is possible to retrofit an existing boat with an electric outboard motor and batteries. Accordingly, a high setting of this policy lever may be reasonable.//**Freight Ships: ** Today, few freight ships rely solely on electricity for energy. The large loads and long distances traveled by ocean-going vessels (with no opportunity to charge while underway) limit the suitability of electricity for these vessel types. However, there are freight vessels better-suited to electricity, including tug boats (which benefit from the high torque of electric motors) and offshore support vessels (which carry personnel and goods between offshore platforms and the mainland, and perform other support tasks), as these types of vessels travel predictable distances and may easily return to a dock to charge. Accordingly, a modest setting of this policy lever may be reasonable.//**Passenger Motorbikes: ** Though electric motorcycles and scooters are popular in Europe and Asia, where motorbikes are commonly used for urban transportation and commuting, electric motorbikes are not yet a significant presence in the U.S., where motorbikes are mostly used for recreation. | transportation-sector-main.html#ev-mandate | ev-mandate.html | NREL Energy Use - passenger rail
Transportation | Electric Vehicle Sales Standard | Additional Minimum Required EV Sales Percentage | freight | rail | Freight | Rail | 499 | Yes | EV Sales Standard | trans EV minimum | 0 | 1 | 0.01 | % of new vehicles sold | **Description:** This policy requires the specified percentage of newly sold vehicles of the selected type(s) to consist of battery electric vehicles. If that percentage would already be achieved through BAU sales plus the effects of other policies, such as an EV subsidy, this policy has no effect. Manufactures may meet a sales standard through techniques such as more heavily marketing electric vehicles, lowering the price of electric vehicles, or raising the price of non-electric vehicles. // **Guidance for setting values: **//**Passenger LDVs: ** California's Zero Emission Vehicle (ZEV) program requires automakers to sell ZEVs in California and 10 other states, which will likely require about 7% to 10% new vehicle sales in 2025. California recently passed an executive order to phase out sales of new gas cars by 2035, which would be equivalent to a setting of 100% in 2035. Colorado adopted California's ZEV requirement in August 2019. //**Freight LDVs: ** Today, the share of electric freight trucks is very low, but electrification is particularly promising for certain types of trucks, such as those used to make deliveries within cities, those involved in port operations, garbage trucks, and others with frequent starts and stops.//**Passenger HDVs: ** Electric bus manufacturer Proterra believes all new transit bus sales could be electric as early as 2030, but transit buses make up roughly 15% of the bus fleet.//**Freight HDVs: ** Today, the share of electric freight trucks is very low, but electrification is particularly promising for certain types of trucks, such as those used to make deliveries within cities, those involved in port operations, garbage trucks, and others with frequent starts and stops.//**Passenger Aircraft: ** Electricity is commonly used by drones, and small, manned electric aircraft have been developed. However, limited payload and range may complicate the electrification potential of large, long-haul aircraft. Therefore, a low setting of this policy lever may be more realistic than a high setting.//**Freight Aircraft: ** Electricity is commonly used by drones, and small, manned electric aircraft have been developed. However, limited payload and range may complicate the electrification potential of large, long-haul aircraft. Therefore, a low setting of this policy lever may be more realistic than a high setting.//**Passenger Rail: ** Today, in Colorado, approximately 68% of all energy used for passenger rail consists of electricity, largely for urban metro and commuter rail systems. Electrifying more rail requires installing electric guidewires or an electrified third rail along existing corridors, or the development of new rail corridors. With sufficient investment, most or all passenger rail could potentially be electrified, but many years may be required to complete the associated infrastructure upgrades.//**Freight Rail: ** Today, in Colorado, little if any freight rail is electrified. However, slightly more than half of all energy used for passenger rail consists of electricity, largely for urban metro and commuter rail systems. It may be possible to use some of the same approaches to electrify freight rail. Electrified rail corridors must have sufficient transformer and other electrical capacity to handle the heavy loads of freight rail. The required infrastructure investments may be substantial and may take many years to complete.//**Passenger Ships: ** Although only a small percentage of recreational boats are powered by electricity today, the market for electric recreational boats is growing rapidly and is projected to reach $20 billion / year globally by 2027. Batteries and electric motors are suitable for the typical travel distances and demand cycles of most small pleasure craft, and in some cases, it is possible to retrofit an existing boat with an electric outboard motor and batteries. Accordingly, a high setting of this policy lever may be reasonable.//**Freight Ships: ** Today, few freight ships rely solely on electricity for energy. The large loads and long distances traveled by ocean-going vessels (with no opportunity to charge while underway) limit the suitability of electricity for these vessel types. However, there are freight vessels better-suited to electricity, including tug boats (which benefit from the high torque of electric motors) and offshore support vessels (which carry personnel and goods between offshore platforms and the mainland, and perform other support tasks), as these types of vessels travel predictable distances and may easily return to a dock to charge. Accordingly, a modest setting of this policy lever may be reasonable.//**Passenger Motorbikes: ** Though electric motorcycles and scooters are popular in Europe and Asia, where motorbikes are commonly used for urban transportation and commuting, electric motorbikes are not yet a significant presence in the U.S., where motorbikes are mostly used for recreation. | transportation-sector-main.html#ev-mandate | ev-mandate.html | NREL Energy Use - freight rail
Transportation | Electric Vehicle Sales Standard | Additional Minimum Required EV Sales Percentage | passenger | ships | Passenger | Ships | 500 | Yes | EV Sales Standard | trans EV minimum | 0 | 1 | 0.01 | % of new vehicles sold | **Description:** This policy requires the specified percentage of newly sold vehicles of the selected type(s) to consist of battery electric vehicles. If that percentage would already be achieved through BAU sales plus the effects of other policies, such as an EV subsidy, this policy has no effect. Manufactures may meet a sales standard through techniques such as more heavily marketing electric vehicles, lowering the price of electric vehicles, or raising the price of non-electric vehicles. // **Guidance for setting values: **//**Passenger LDVs: ** California's Zero Emission Vehicle (ZEV) program requires automakers to sell ZEVs in California and 10 other states, which will likely require about 7% to 10% new vehicle sales in 2025. California recently passed an executive order to phase out sales of new gas cars by 2035, which would be equivalent to a setting of 100% in 2035. Colorado adopted California's ZEV requirement in August 2019. //**Freight LDVs: ** Today, the share of electric freight trucks is very low, but electrification is particularly promising for certain types of trucks, such as those used to make deliveries within cities, those involved in port operations, garbage trucks, and others with frequent starts and stops.//**Passenger HDVs: ** Electric bus manufacturer Proterra believes all new transit bus sales could be electric as early as 2030, but transit buses make up roughly 15% of the bus fleet.//**Freight HDVs: ** Today, the share of electric freight trucks is very low, but electrification is particularly promising for certain types of trucks, such as those used to make deliveries within cities, those involved in port operations, garbage trucks, and others with frequent starts and stops.//**Passenger Aircraft: ** Electricity is commonly used by drones, and small, manned electric aircraft have been developed. However, limited payload and range may complicate the electrification potential of large, long-haul aircraft. Therefore, a low setting of this policy lever may be more realistic than a high setting.//**Freight Aircraft: ** Electricity is commonly used by drones, and small, manned electric aircraft have been developed. However, limited payload and range may complicate the electrification potential of large, long-haul aircraft. Therefore, a low setting of this policy lever may be more realistic than a high setting.//**Passenger Rail: ** Today, in Colorado, approximately 68% of all energy used for passenger rail consists of electricity, largely for urban metro and commuter rail systems. Electrifying more rail requires installing electric guidewires or an electrified third rail along existing corridors, or the development of new rail corridors. With sufficient investment, most or all passenger rail could potentially be electrified, but many years may be required to complete the associated infrastructure upgrades.//**Freight Rail: ** Today, in Colorado, little if any freight rail is electrified. However, slightly more than half of all energy used for passenger rail consists of electricity, largely for urban metro and commuter rail systems. It may be possible to use some of the same approaches to electrify freight rail. Electrified rail corridors must have sufficient transformer and other electrical capacity to handle the heavy loads of freight rail. The required infrastructure investments may be substantial and may take many years to complete.//**Passenger Ships: ** Although only a small percentage of recreational boats are powered by electricity today, the market for electric recreational boats is growing rapidly and is projected to reach $20 billion / year globally by 2027. Batteries and electric motors are suitable for the typical travel distances and demand cycles of most small pleasure craft, and in some cases, it is possible to retrofit an existing boat with an electric outboard motor and batteries. Accordingly, a high setting of this policy lever may be reasonable.//**Freight Ships: ** Today, few freight ships rely solely on electricity for energy. The large loads and long distances traveled by ocean-going vessels (with no opportunity to charge while underway) limit the suitability of electricity for these vessel types. However, there are freight vessels better-suited to electricity, including tug boats (which benefit from the high torque of electric motors) and offshore support vessels (which carry personnel and goods between offshore platforms and the mainland, and perform other support tasks), as these types of vessels travel predictable distances and may easily return to a dock to charge. Accordingly, a modest setting of this policy lever may be reasonable.//**Passenger Motorbikes: ** Though electric motorcycles and scooters are popular in Europe and Asia, where motorbikes are commonly used for urban transportation and commuting, electric motorbikes are not yet a significant presence in the U.S., where motorbikes are mostly used for recreation. | transportation-sector-main.html#ev-mandate | ev-mandate.html | https://www.prnewswire.com/news-releases/electric-boats-and-ships-2017-2027-300561222.html
Transportation | Electric Vehicle Sales Standard | Additional Minimum Required EV Sales Percentage | freight | ships | Freight | Ships | 501 | Yes | EV Sales Standard | trans EV minimum | 0 | 1 | 0.01 | % of new vehicles sold | **Description:** This policy requires the specified percentage of newly sold vehicles of the selected type(s) to consist of battery electric vehicles. If that percentage would already be achieved through BAU sales plus the effects of other policies, such as an EV subsidy, this policy has no effect. Manufactures may meet a sales standard through techniques such as more heavily marketing electric vehicles, lowering the price of electric vehicles, or raising the price of non-electric vehicles. // **Guidance for setting values: **//**Passenger LDVs: ** California's Zero Emission Vehicle (ZEV) program requires automakers to sell ZEVs in California and 10 other states, which will likely require about 7% to 10% new vehicle sales in 2025. California recently passed an executive order to phase out sales of new gas cars by 2035, which would be equivalent to a setting of 100% in 2035. Colorado adopted California's ZEV requirement in August 2019. //**Freight LDVs: ** Today, the share of electric freight trucks is very low, but electrification is particularly promising for certain types of trucks, such as those used to make deliveries within cities, those involved in port operations, garbage trucks, and others with frequent starts and stops.//**Passenger HDVs: ** Electric bus manufacturer Proterra believes all new transit bus sales could be electric as early as 2030, but transit buses make up roughly 15% of the bus fleet.//**Freight HDVs: ** Today, the share of electric freight trucks is very low, but electrification is particularly promising for certain types of trucks, such as those used to make deliveries within cities, those involved in port operations, garbage trucks, and others with frequent starts and stops.//**Passenger Aircraft: ** Electricity is commonly used by drones, and small, manned electric aircraft have been developed. However, limited payload and range may complicate the electrification potential of large, long-haul aircraft. Therefore, a low setting of this policy lever may be more realistic than a high setting.//**Freight Aircraft: ** Electricity is commonly used by drones, and small, manned electric aircraft have been developed. However, limited payload and range may complicate the electrification potential of large, long-haul aircraft. Therefore, a low setting of this policy lever may be more realistic than a high setting.//**Passenger Rail: ** Today, in Colorado, approximately 68% of all energy used for passenger rail consists of electricity, largely for urban metro and commuter rail systems. Electrifying more rail requires installing electric guidewires or an electrified third rail along existing corridors, or the development of new rail corridors. With sufficient investment, most or all passenger rail could potentially be electrified, but many years may be required to complete the associated infrastructure upgrades.//**Freight Rail: ** Today, in Colorado, little if any freight rail is electrified. However, slightly more than half of all energy used for passenger rail consists of electricity, largely for urban metro and commuter rail systems. It may be possible to use some of the same approaches to electrify freight rail. Electrified rail corridors must have sufficient transformer and other electrical capacity to handle the heavy loads of freight rail. The required infrastructure investments may be substantial and may take many years to complete.//**Passenger Ships: ** Although only a small percentage of recreational boats are powered by electricity today, the market for electric recreational boats is growing rapidly and is projected to reach $20 billion / year globally by 2027. Batteries and electric motors are suitable for the typical travel distances and demand cycles of most small pleasure craft, and in some cases, it is possible to retrofit an existing boat with an electric outboard motor and batteries. Accordingly, a high setting of this policy lever may be reasonable.//**Freight Ships: ** Today, few freight ships rely solely on electricity for energy. The large loads and long distances traveled by ocean-going vessels (with no opportunity to charge while underway) limit the suitability of electricity for these vessel types. However, there are freight vessels better-suited to electricity, including tug boats (which benefit from the high torque of electric motors) and offshore support vessels (which carry personnel and goods between offshore platforms and the mainland, and perform other support tasks), as these types of vessels travel predictable distances and may easily return to a dock to charge. Accordingly, a modest setting of this policy lever may be reasonable.//**Passenger Motorbikes: ** Though electric motorcycles and scooters are popular in Europe and Asia, where motorbikes are commonly used for urban transportation and commuting, electric motorbikes are not yet a significant presence in the U.S., where motorbikes are mostly used for recreation. | transportation-sector-main.html#ev-mandate | ev-mandate.html
Transportation | Electric Vehicle Sales Standard | Additional Minimum Required EV Sales Percentage | passenger | motorbikes | Passenger | Motorbikes | 188 | Yes | EV Sales Standard | trans EV minimum | 0 | 1 | 0.01 | % of new vehicles sold | **Description:** This policy requires the specified percentage of newly sold vehicles of the selected type(s) to consist of battery electric vehicles. If that percentage would already be achieved through BAU sales plus the effects of other policies, such as an EV subsidy, this policy has no effect. Manufactures may meet a sales standard through techniques such as more heavily marketing electric vehicles, lowering the price of electric vehicles, or raising the price of non-electric vehicles. // **Guidance for setting values: **//**Passenger LDVs: ** California's Zero Emission Vehicle (ZEV) program requires automakers to sell ZEVs in California and 10 other states, which will likely require about 7% to 10% new vehicle sales in 2025. California recently passed an executive order to phase out sales of new gas cars by 2035, which would be equivalent to a setting of 100% in 2035. Colorado adopted California's ZEV requirement in August 2019. //**Freight LDVs: ** Today, the share of electric freight trucks is very low, but electrification is particularly promising for certain types of trucks, such as those used to make deliveries within cities, those involved in port operations, garbage trucks, and others with frequent starts and stops.//**Passenger HDVs: ** Electric bus manufacturer Proterra believes all new transit bus sales could be electric as early as 2030, but transit buses make up roughly 15% of the bus fleet.//**Freight HDVs: ** Today, the share of electric freight trucks is very low, but electrification is particularly promising for certain types of trucks, such as those used to make deliveries within cities, those involved in port operations, garbage trucks, and others with frequent starts and stops.//**Passenger Aircraft: ** Electricity is commonly used by drones, and small, manned electric aircraft have been developed. However, limited payload and range may complicate the electrification potential of large, long-haul aircraft. Therefore, a low setting of this policy lever may be more realistic than a high setting.//**Freight Aircraft: ** Electricity is commonly used by drones, and small, manned electric aircraft have been developed. However, limited payload and range may complicate the electrification potential of large, long-haul aircraft. Therefore, a low setting of this policy lever may be more realistic than a high setting.//**Passenger Rail: ** Today, in Colorado, approximately 68% of all energy used for passenger rail consists of electricity, largely for urban metro and commuter rail systems. Electrifying more rail requires installing electric guidewires or an electrified third rail along existing corridors, or the development of new rail corridors. With sufficient investment, most or all passenger rail could potentially be electrified, but many years may be required to complete the associated infrastructure upgrades.//**Freight Rail: ** Today, in Colorado, little if any freight rail is electrified. However, slightly more than half of all energy used for passenger rail consists of electricity, largely for urban metro and commuter rail systems. It may be possible to use some of the same approaches to electrify freight rail. Electrified rail corridors must have sufficient transformer and other electrical capacity to handle the heavy loads of freight rail. The required infrastructure investments may be substantial and may take many years to complete.//**Passenger Ships: ** Although only a small percentage of recreational boats are powered by electricity today, the market for electric recreational boats is growing rapidly and is projected to reach $20 billion / year globally by 2027. Batteries and electric motors are suitable for the typical travel distances and demand cycles of most small pleasure craft, and in some cases, it is possible to retrofit an existing boat with an electric outboard motor and batteries. Accordingly, a high setting of this policy lever may be reasonable.//**Freight Ships: ** Today, few freight ships rely solely on electricity for energy. The large loads and long distances traveled by ocean-going vessels (with no opportunity to charge while underway) limit the suitability of electricity for these vessel types. However, there are freight vessels better-suited to electricity, including tug boats (which benefit from the high torque of electric motors) and offshore support vessels (which carry personnel and goods between offshore platforms and the mainland, and perform other support tasks), as these types of vessels travel predictable distances and may easily return to a dock to charge. Accordingly, a modest setting of this policy lever may be reasonable.//**Passenger Motorbikes: ** Though electric motorcycles and scooters are popular in Europe and Asia, where motorbikes are commonly used for urban transportation and commuting, electric motorbikes are not yet a significant presence in the U.S., where motorbikes are mostly used for recreation. | transportation-sector-main.html#ev-mandate | ev-mandate.html
Transportation | Electric Vehicle Sales Standard | Additional Minimum Required EV Sales Percentage | freight | motorbikes | Freight | Motorbikes | 591 | No | EV Sales Standard | trans EV minimum | 0 | 1 | 0.01 | % of new vehicles sold | **Description:** This policy requires the specified percentage of newly sold vehicles of the selected type(s) to consist of battery electric vehicles. If that percentage would already be achieved through BAU sales plus the effects of other policies, such as an EV subsidy, this policy has no effect. Manufactures may meet a sales standard through techniques such as more heavily marketing electric vehicles, lowering the price of electric vehicles, or raising the price of non-electric vehicles. // **Guidance for setting values: **//**Passenger LDVs: ** California's Zero Emission Vehicle (ZEV) program requires automakers to sell ZEVs in California and 10 other states, which will likely require about 7% to 10% new vehicle sales in 2025. California recently passed an executive order to phase out sales of new gas cars by 2035, which would be equivalent to a setting of 100% in 2035. Colorado adopted California's ZEV requirement in August 2019. //**Freight LDVs: ** Today, the share of electric freight trucks is very low, but electrification is particularly promising for certain types of trucks, such as those used to make deliveries within cities, those involved in port operations, garbage trucks, and others with frequent starts and stops.//**Passenger HDVs: ** Electric bus manufacturer Proterra believes all new transit bus sales could be electric as early as 2030, but transit buses make up roughly 15% of the bus fleet.//**Freight HDVs: ** Today, the share of electric freight trucks is very low, but electrification is particularly promising for certain types of trucks, such as those used to make deliveries within cities, those involved in port operations, garbage trucks, and others with frequent starts and stops.//**Passenger Aircraft: ** Electricity is commonly used by drones, and small, manned electric aircraft have been developed. However, limited payload and range may complicate the electrification potential of large, long-haul aircraft. Therefore, a low setting of this policy lever may be more realistic than a high setting.//**Freight Aircraft: ** Electricity is commonly used by drones, and small, manned electric aircraft have been developed. However, limited payload and range may complicate the electrification potential of large, long-haul aircraft. Therefore, a low setting of this policy lever may be more realistic than a high setting.//**Passenger Rail: ** Today, in Colorado, approximately 68% of all energy used for passenger rail consists of electricity, largely for urban metro and commuter rail systems. Electrifying more rail requires installing electric guidewires or an electrified third rail along existing corridors, or the development of new rail corridors. With sufficient investment, most or all passenger rail could potentially be electrified, but many years may be required to complete the associated infrastructure upgrades.//**Freight Rail: ** Today, in Colorado, little if any freight rail is electrified. However, slightly more than half of all energy used for passenger rail consists of electricity, largely for urban metro and commuter rail systems. It may be possible to use some of the same approaches to electrify freight rail. Electrified rail corridors must have sufficient transformer and other electrical capacity to handle the heavy loads of freight rail. The required infrastructure investments may be substantial and may take many years to complete.//**Passenger Ships: ** Although only a small percentage of recreational boats are powered by electricity today, the market for electric recreational boats is growing rapidly and is projected to reach $20 billion / year globally by 2027. Batteries and electric motors are suitable for the typical travel distances and demand cycles of most small pleasure craft, and in some cases, it is possible to retrofit an existing boat with an electric outboard motor and batteries. Accordingly, a high setting of this policy lever may be reasonable.//**Freight Ships: ** Today, few freight ships rely solely on electricity for energy. The large loads and long distances traveled by ocean-going vessels (with no opportunity to charge while underway) limit the suitability of electricity for these vessel types. However, there are freight vessels better-suited to electricity, including tug boats (which benefit from the high torque of electric motors) and offshore support vessels (which carry personnel and goods between offshore platforms and the mainland, and perform other support tasks), as these types of vessels travel predictable distances and may easily return to a dock to charge. Accordingly, a modest setting of this policy lever may be reasonable.//**Passenger Motorbikes: ** Though electric motorcycles and scooters are popular in Europe and Asia, where motorbikes are commonly used for urban transportation and commuting, electric motorbikes are not yet a significant presence in the U.S., where motorbikes are mostly used for recreation.
Transportation | Electric Vehicle Subsidy | Additional EV Subsidy Percentage | passenger | LDVs | Passenger | LDVs | 189 | Yes | EV Subsidy | trans EV subsidy | 0 | 0.5 | 0.01 | % of vehicle cost | **Description:** This policy causes government to pay for the specified percentage of the purchase price of new battery electric passenger LDVs. This is in addition to EV subsidies that exist in the BAU case. // **Guidance for setting values: **//**Passenger LDVs: ** The U.S. currently offers a federal subsidy for up to $7,500 for qualifying electric vehicles, which represents 20% of the MSRP of a 2017 Chevrolet Bolt EV or 21% of the MSRP of a Tesla Model 3. Colorado currently has an EV tax credit for LDVs: 2020-21 ($4000), 2021-23 ($2500), 2023-26 ($2000), with no additional tax credit after 2026. State level rebates typically range from $2,000 to $5,000. | transportation-sector-main.html#ev-subsidy | ev-subsidy.html | https://www.fueleconomy.gov/feg/taxevb.shtml plus Chevrolet and Tesla websites CO subsidy schedule https://evstationslocal.com/states/colorado/
Transportation | Electric Vehicle Subsidy | Additional EV Subsidy Percentage | freight | LDVs | Freight | LDVs | 592 | No | EV Subsidy | trans EV subsidy | 0 | 0.5 | 0.01 | % of vehicle cost | **Description:** This policy causes government to pay for the specified percentage of the purchase price of new battery electric passenger LDVs. This is in addition to EV subsidies that exist in the BAU case. // **Guidance for setting values: **//**Passenger LDVs: ** The U.S. currently offers a federal subsidy for up to $7,500 for qualifying electric vehicles, which represents 20% of the MSRP of a 2017 Chevrolet Bolt EV or 21% of the MSRP of a Tesla Model 3. Colorado currently has an EV tax credit for LDVs: 2020-21 ($4000), 2021-23 ($2500), 2023-26 ($2000), with no additional tax credit after 2026. State level rebates typically range from $2,000 to $5,000.
Transportation | Electric Vehicle Subsidy | Additional EV Subsidy Percentage | passenger | HDVs | Passenger | HDVs | 593 | No | EV Subsidy | trans EV subsidy | 0 | 0.5 | 0.01 | % of vehicle cost | **Description:** This policy causes government to pay for the specified percentage of the purchase price of new battery electric passenger LDVs. This is in addition to EV subsidies that exist in the BAU case. // **Guidance for setting values: **//**Passenger LDVs: ** The U.S. currently offers a federal subsidy for up to $7,500 for qualifying electric vehicles, which represents 20% of the MSRP of a 2017 Chevrolet Bolt EV or 21% of the MSRP of a Tesla Model 3. Colorado currently has an EV tax credit for LDVs: 2020-21 ($4000), 2021-23 ($2500), 2023-26 ($2000), with no additional tax credit after 2026. State level rebates typically range from $2,000 to $5,000.
Transportation | Electric Vehicle Subsidy | Additional EV Subsidy Percentage | freight | HDVs | Freight | HDVs | 594 | No | EV Subsidy | trans EV subsidy | 0 | 0.5 | 0.01 | % of vehicle cost | **Description:** This policy causes government to pay for the specified percentage of the purchase price of new battery electric passenger LDVs. This is in addition to EV subsidies that exist in the BAU case. // **Guidance for setting values: **//**Passenger LDVs: ** The U.S. currently offers a federal subsidy for up to $7,500 for qualifying electric vehicles, which represents 20% of the MSRP of a 2017 Chevrolet Bolt EV or 21% of the MSRP of a Tesla Model 3. Colorado currently has an EV tax credit for LDVs: 2020-21 ($4000), 2021-23 ($2500), 2023-26 ($2000), with no additional tax credit after 2026. State level rebates typically range from $2,000 to $5,000.
Transportation | Electric Vehicle Subsidy | Additional EV Subsidy Percentage | passenger | aircraft | Passenger | Aircraft | 595 | No | EV Subsidy | trans EV subsidy | 0 | 0.5 | 0.01 | % of vehicle cost | **Description:** This policy causes government to pay for the specified percentage of the purchase price of new battery electric passenger LDVs. This is in addition to EV subsidies that exist in the BAU case. // **Guidance for setting values: **//**Passenger LDVs: ** The U.S. currently offers a federal subsidy for up to $7,500 for qualifying electric vehicles, which represents 20% of the MSRP of a 2017 Chevrolet Bolt EV or 21% of the MSRP of a Tesla Model 3. Colorado currently has an EV tax credit for LDVs: 2020-21 ($4000), 2021-23 ($2500), 2023-26 ($2000), with no additional tax credit after 2026. State level rebates typically range from $2,000 to $5,000.
Transportation | Electric Vehicle Subsidy | Additional EV Subsidy Percentage | freight | aircraft | Freight | Aircraft | 596 | No | EV Subsidy | trans EV subsidy | 0 | 0.5 | 0.01 | % of vehicle cost | **Description:** This policy causes government to pay for the specified percentage of the purchase price of new battery electric passenger LDVs. This is in addition to EV subsidies that exist in the BAU case. // **Guidance for setting values: **//**Passenger LDVs: ** The U.S. currently offers a federal subsidy for up to $7,500 for qualifying electric vehicles, which represents 20% of the MSRP of a 2017 Chevrolet Bolt EV or 21% of the MSRP of a Tesla Model 3. Colorado currently has an EV tax credit for LDVs: 2020-21 ($4000), 2021-23 ($2500), 2023-26 ($2000), with no additional tax credit after 2026. State level rebates typically range from $2,000 to $5,000.
Transportation | Electric Vehicle Subsidy | Additional EV Subsidy Percentage | passenger | rail | Passenger | Rail | 597 | No | EV Subsidy | trans EV subsidy | 0 | 0.5 | 0.01 | % of vehicle cost | **Description:** This policy causes government to pay for the specified percentage of the purchase price of new battery electric passenger LDVs. This is in addition to EV subsidies that exist in the BAU case. // **Guidance for setting values: **//**Passenger LDVs: ** The U.S. currently offers a federal subsidy for up to $7,500 for qualifying electric vehicles, which represents 20% of the MSRP of a 2017 Chevrolet Bolt EV or 21% of the MSRP of a Tesla Model 3. Colorado currently has an EV tax credit for LDVs: 2020-21 ($4000), 2021-23 ($2500), 2023-26 ($2000), with no additional tax credit after 2026. State level rebates typically range from $2,000 to $5,000.
Transportation | Electric Vehicle Subsidy | Additional EV Subsidy Percentage | freight | rail | Freight | Rail | 598 | No | EV Subsidy | trans EV subsidy | 0 | 0.5 | 0.01 | % of vehicle cost | **Description:** This policy causes government to pay for the specified percentage of the purchase price of new battery electric passenger LDVs. This is in addition to EV subsidies that exist in the BAU case. // **Guidance for setting values: **//**Passenger LDVs: ** The U.S. currently offers a federal subsidy for up to $7,500 for qualifying electric vehicles, which represents 20% of the MSRP of a 2017 Chevrolet Bolt EV or 21% of the MSRP of a Tesla Model 3. Colorado currently has an EV tax credit for LDVs: 2020-21 ($4000), 2021-23 ($2500), 2023-26 ($2000), with no additional tax credit after 2026. State level rebates typically range from $2,000 to $5,000.
Transportation | Electric Vehicle Subsidy | Additional EV Subsidy Percentage | passenger | ships | Passenger | Ships | 599 | No | EV Subsidy | trans EV subsidy | 0 | 0.5 | 0.01 | % of vehicle cost | **Description:** This policy causes government to pay for the specified percentage of the purchase price of new battery electric passenger LDVs. This is in addition to EV subsidies that exist in the BAU case. // **Guidance for setting values: **//**Passenger LDVs: ** The U.S. currently offers a federal subsidy for up to $7,500 for qualifying electric vehicles, which represents 20% of the MSRP of a 2017 Chevrolet Bolt EV or 21% of the MSRP of a Tesla Model 3. Colorado currently has an EV tax credit for LDVs: 2020-21 ($4000), 2021-23 ($2500), 2023-26 ($2000), with no additional tax credit after 2026. State level rebates typically range from $2,000 to $5,000.
Transportation | Electric Vehicle Subsidy | Additional EV Subsidy Percentage | freight | ships | Freight | Ships | 600 | No | EV Subsidy | trans EV subsidy | 0 | 0.5 | 0.01 | % of vehicle cost | **Description:** This policy causes government to pay for the specified percentage of the purchase price of new battery electric passenger LDVs. This is in addition to EV subsidies that exist in the BAU case. // **Guidance for setting values: **//**Passenger LDVs: ** The U.S. currently offers a federal subsidy for up to $7,500 for qualifying electric vehicles, which represents 20% of the MSRP of a 2017 Chevrolet Bolt EV or 21% of the MSRP of a Tesla Model 3. Colorado currently has an EV tax credit for LDVs: 2020-21 ($4000), 2021-23 ($2500), 2023-26 ($2000), with no additional tax credit after 2026. State level rebates typically range from $2,000 to $5,000.
Transportation | Electric Vehicle Subsidy | Additional EV Subsidy Percentage | passenger | motorbikes | Passenger | Motorbikes | 601 | No | EV Subsidy | trans EV subsidy | 0 | 0.5 | 0.01 | % of vehicle cost | **Description:** This policy causes government to pay for the specified percentage of the purchase price of new battery electric passenger LDVs. This is in addition to EV subsidies that exist in the BAU case. // **Guidance for setting values: **//**Passenger LDVs: ** The U.S. currently offers a federal subsidy for up to $7,500 for qualifying electric vehicles, which represents 20% of the MSRP of a 2017 Chevrolet Bolt EV or 21% of the MSRP of a Tesla Model 3. Colorado currently has an EV tax credit for LDVs: 2020-21 ($4000), 2021-23 ($2500), 2023-26 ($2000), with no additional tax credit after 2026. State level rebates typically range from $2,000 to $5,000.
Transportation | Electric Vehicle Subsidy | Additional EV Subsidy Percentage | freight | motorbikes | Freight | Motorbikes | 602 | No | EV Subsidy | trans EV subsidy | 0 | 0.5 | 0.01 | % of vehicle cost | **Description:** This policy causes government to pay for the specified percentage of the purchase price of new battery electric passenger LDVs. This is in addition to EV subsidies that exist in the BAU case. // **Guidance for setting values: **//**Passenger LDVs: ** The U.S. currently offers a federal subsidy for up to $7,500 for qualifying electric vehicles, which represents 20% of the MSRP of a 2017 Chevrolet Bolt EV or 21% of the MSRP of a Tesla Model 3. Colorado currently has an EV tax credit for LDVs: 2020-21 ($4000), 2021-23 ($2500), 2023-26 ($2000), with no additional tax credit after 2026. State level rebates typically range from $2,000 to $5,000.
Transportation | Feebate | LDVs Feebate Rate |  |  |  |  | 1 | Yes | Feebate | trans LDVs feebate | 0 | 1 | 0.02 | % of global best practice rate | **Description:** This policy implements a fee on sales of inefficient light-duty vehicles (LDVs; namely cars and SUVs) that is rebated to buyers of efficient LDVs. The feebate policy is revenue-neutral, as the pivot point (the efficiency level that incurs neither a rebate nor a fee) is set such that the total of all fees equals the total of all rebates. // **Guidance for setting values: ** The feebate is set as a fraction of the global best practice feebate rate. The global best practice feebate rate is $2000 per (hundredth gal/mile), which equates to a $2000 fee on an LDV that gets 20 mpg if the pivot point is 25 mpg. (To see this: 20 mpg is 0.04 gpm. 25 mpg is 0.05 gpm. The difference is -.01 gpm. So in order to levy a $2000 fee on the 20 mpg car when the pivot point is 25 mpg, we need a rate of $2000/.01 gpm.) | transportation-sector-main.html#feebate | feebate.html | Greene et al., 2005, "Feebates, rebates and gas-guzzler taxes: a study of incentives for increased fuel economy", Energy Policy, 33(6), 757-775, http://cta.ornl.gov/cta/Publications/Reports/FeebateEnergyPolicy_FINAL.pdf. | John German and Dan Meszler, 2010, "Best Practices for Feebate Program Design and Implementation", ICCT, http://www.theicct.org/sites/default/files/publications/ICCT_feebates_may2010.pdf, Table 2
Transportation | Fuel Economy Standard | Percentage Additional Improvement of Fuel Economy Std | passenger | LDVs | Passenger | LDVs | 362 | Yes | Vehicle Fuel Economy Standards | trans fuel economy standards | 0 | 1 | 0.01 | % increase in miles/gal | **Description:** This policy specifies a percentage improvement in fuel economy (distance traveled on the same quantity of fuel with the same cargo or passenger loading) due to fuel economy standards for newly sold vehicles of the selected type(s) with fossil fuel-burning engines. // **Guidance for setting values: **//**Passenger LDVs: ** U.S. combined fuel economy standards for cars and light trucks were 35.5 mpg in 2016 and are scheduled to rise to 54.5 through 2025, then remain constant. The National Research Council has identified a maximum 4.5% annual improvement in LDV fuel economy through 2040, which corresponds to a policy setting of 88%.//**Freight LDVs: ** U.S. combined fuel economy standards for cars and light trucks were 35.5 mpg in 2016 and are scheduled to rise to 54.5 through 2025, then remain constant. The National Research Council has identified a maximum 4.5% annual improvement in LDV fuel economy through 2040, which corresponds to a policy setting of 88%.//**Passenger HDVs: ** U.S. fuel economy standards for heavy-duty vehicles vary by vehicle characteristics, but proposed standards for vocational vehicles (the category that includes buses) would reduce GHG emissions by 24% for 2027 model year vehicles relative to the 2018 model year, then remain constant. Extrapolating this trend to 2050 would be an 85% improvement relative to 2018, compared to a 40% improvement relative to 2018 in the BAU case. This could be represented by a policy lever setting of 45%.//**Freight HDVs: ** U.S. fuel economy standards for heavy-duty vehicles vary by vehicle characteristics, but proposed standards for combination tractor-trailers (which are responsible for roughly 60% of HDV emissions) would reduce GHG emissions by 25% for 2027 model year trucks relative to the 2018 model year, then remain constant. Extrapolating this trend to 2050 would be an 96% improvement relative to 2018, compared to a 40% improvement relative to 2018 in the BAU case. This could be represented by a policy lever setting of 56%.//**Passenger Aircraft: ** The U.S. currently does not have fuel economy standards for aircraft. In the absence of standards, new passenger aircraft fuel economy is projected to improve roughly 17% from 2018-2050 in the BAU case.//**Freight Aircraft: ** The U.S. currently does not have fuel economy standards for aircraft. In the absence of standards, new freight aircraft fuel economy is projected to improve roughly 50% from 2018-2050 in the BAU case.//**Passenger Rail: ** The U.S. currently does not have fuel economy standards for trains. In the absence of standards, new passenger train fuel economy is not projected to change significantly from 2018-2050 in the BAU case.//**Freight Rail: ** The U.S. currently does not have fuel economy standards for trains. In the absence of standards, new freight train fuel economy is projected to improve roughly 23% from 2018-2050 in the BAU case.//**Passenger Ships: ** The U.S. currently does not have fuel economy standards for ships. In the absence of standards, new passenger ship fuel economy is not projected to change significantly from 2018-2050 in the BAU case.//**Freight Ships: ** The U.S. currently does not have fuel economy standards for ships. In the absence of standards, new freight ship fuel economy is projected to improve roughly 21% from 2018-2050 in the BAU case.//**Passenger Motorbikes: ** The U.S. currently does not have fuel economy standards for motorbikes. In the absence of standards, new motorbike fuel economy is not projected to change significantly from 2018-2050 in the BAU case. | transportation-sector-main.html#fuel-econ-std | fuel-economy-standard.html | U. S. EPA, 2012, "Fact Sheet: EPA and NHTSA Set Standards to Reduce Greenhouse Gases and Improve Fuel Economy for Model Years 2017-2025 Cars and Light Trucks", https://nepis.epa.gov/Exe/ZyNET.exe/P100EZ7C.txt?ZyActionD=ZyDocument&Client=EPA&Index=2011%20Thru%202015&Docs=&Query=&Time=&EndTime=&SearchMethod=1&TocRestrict=n&Toc=&TocEntry=&QField=&QFieldYear=&QFieldMonth=&QFieldDay=&UseQField=&IntQFieldOp=0&ExtQFieldOp=0&XmlQuery=&File=D%3A%5CZYFILES%5CINDEX%20DATA%5C11THRU15%5CTXT%5C00000005%5CP100EZ7C.txt&User=ANONYMOUS&Password=anonymous&SortMethod=h%7C-&MaximumDocuments=1&FuzzyDegree=0&ImageQuality=r75g8/r75g8/x150y150g16/i425&Display=hpfr&DefSeekPage=x&SearchBack=ZyActionL&Back=ZyActionS&BackDesc=Results%20page&MaximumPages=1&ZyEntry=4, Table 1, Row 4. | National Research Council, 2013, "Transitions to Alternative Vehicles and Fuels", https://www.nap.edu/catalog/18264/transitions-to-alternative-vehicles-and-fuels, Table 2.9, Fuel economy test mpg.
Transportation | Fuel Economy Standard | Percentage Additional Improvement of Fuel Economy Std | freight | LDVs | Freight | LDVs | 363 | Yes | Vehicle Fuel Economy Standards | trans fuel economy standards | 0 | 1 | 0.01 | % increase in miles/gal | **Description:** This policy specifies a percentage improvement in fuel economy (distance traveled on the same quantity of fuel with the same cargo or passenger loading) due to fuel economy standards for newly sold vehicles of the selected type(s) with fossil fuel-burning engines. // **Guidance for setting values: **//**Passenger LDVs: ** U.S. combined fuel economy standards for cars and light trucks were 35.5 mpg in 2016 and are scheduled to rise to 54.5 through 2025, then remain constant. The National Research Council has identified a maximum 4.5% annual improvement in LDV fuel economy through 2040, which corresponds to a policy setting of 88%.//**Freight LDVs: ** U.S. combined fuel economy standards for cars and light trucks were 35.5 mpg in 2016 and are scheduled to rise to 54.5 through 2025, then remain constant. The National Research Council has identified a maximum 4.5% annual improvement in LDV fuel economy through 2040, which corresponds to a policy setting of 88%.//**Passenger HDVs: ** U.S. fuel economy standards for heavy-duty vehicles vary by vehicle characteristics, but proposed standards for vocational vehicles (the category that includes buses) would reduce GHG emissions by 24% for 2027 model year vehicles relative to the 2018 model year, then remain constant. Extrapolating this trend to 2050 would be an 85% improvement relative to 2018, compared to a 40% improvement relative to 2018 in the BAU case. This could be represented by a policy lever setting of 45%.//**Freight HDVs: ** U.S. fuel economy standards for heavy-duty vehicles vary by vehicle characteristics, but proposed standards for combination tractor-trailers (which are responsible for roughly 60% of HDV emissions) would reduce GHG emissions by 25% for 2027 model year trucks relative to the 2018 model year, then remain constant. Extrapolating this trend to 2050 would be an 96% improvement relative to 2018, compared to a 40% improvement relative to 2018 in the BAU case. This could be represented by a policy lever setting of 56%.//**Passenger Aircraft: ** The U.S. currently does not have fuel economy standards for aircraft. In the absence of standards, new passenger aircraft fuel economy is projected to improve roughly 17% from 2018-2050 in the BAU case.//**Freight Aircraft: ** The U.S. currently does not have fuel economy standards for aircraft. In the absence of standards, new freight aircraft fuel economy is projected to improve roughly 50% from 2018-2050 in the BAU case.//**Passenger Rail: ** The U.S. currently does not have fuel economy standards for trains. In the absence of standards, new passenger train fuel economy is not projected to change significantly from 2018-2050 in the BAU case.//**Freight Rail: ** The U.S. currently does not have fuel economy standards for trains. In the absence of standards, new freight train fuel economy is projected to improve roughly 23% from 2018-2050 in the BAU case.//**Passenger Ships: ** The U.S. currently does not have fuel economy standards for ships. In the absence of standards, new passenger ship fuel economy is not projected to change significantly from 2018-2050 in the BAU case.//**Freight Ships: ** The U.S. currently does not have fuel economy standards for ships. In the absence of standards, new freight ship fuel economy is projected to improve roughly 21% from 2018-2050 in the BAU case.//**Passenger Motorbikes: ** The U.S. currently does not have fuel economy standards for motorbikes. In the absence of standards, new motorbike fuel economy is not projected to change significantly from 2018-2050 in the BAU case. | transportation-sector-main.html#fuel-econ-std | fuel-economy-standard.html | U. S. EPA, 2012, "Fact Sheet: EPA and NHTSA Set Standards to Reduce Greenhouse Gases and Improve Fuel Economy for Model Years 2017-2025 Cars and Light Trucks", https://nepis.epa.gov/Exe/ZyNET.exe/P100EZ7C.txt?ZyActionD=ZyDocument&Client=EPA&Index=2011%20Thru%202015&Docs=&Query=&Time=&EndTime=&SearchMethod=1&TocRestrict=n&Toc=&TocEntry=&QField=&QFieldYear=&QFieldMonth=&QFieldDay=&UseQField=&IntQFieldOp=0&ExtQFieldOp=0&XmlQuery=&File=D%3A%5CZYFILES%5CINDEX%20DATA%5C11THRU15%5CTXT%5C00000005%5CP100EZ7C.txt&User=ANONYMOUS&Password=anonymous&SortMethod=h%7C-&MaximumDocuments=1&FuzzyDegree=0&ImageQuality=r75g8/r75g8/x150y150g16/i425&Display=hpfr&DefSeekPage=x&SearchBack=ZyActionL&Back=ZyActionS&BackDesc=Results%20page&MaximumPages=1&ZyEntry=4, Table 1, Row 4. | National Research Council, 2013, "Transitions to Alternative Vehicles and Fuels", https://www.nap.edu/catalog/18264/transitions-to-alternative-vehicles-and-fuels, Table 2.9, Fuel economy test mpg.
Transportation | Fuel Economy Standard | Percentage Additional Improvement of Fuel Economy Std | passenger | HDVs | Passenger | HDVs | 364 | Yes | Vehicle Fuel Economy Standards | trans fuel economy standards | 0 | 1 | 0.01 | % increase in miles/gal | **Description:** This policy specifies a percentage improvement in fuel economy (distance traveled on the same quantity of fuel with the same cargo or passenger loading) due to fuel economy standards for newly sold vehicles of the selected type(s) with fossil fuel-burning engines. // **Guidance for setting values: **//**Passenger LDVs: ** U.S. combined fuel economy standards for cars and light trucks were 35.5 mpg in 2016 and are scheduled to rise to 54.5 through 2025, then remain constant. The National Research Council has identified a maximum 4.5% annual improvement in LDV fuel economy through 2040, which corresponds to a policy setting of 88%.//**Freight LDVs: ** U.S. combined fuel economy standards for cars and light trucks were 35.5 mpg in 2016 and are scheduled to rise to 54.5 through 2025, then remain constant. The National Research Council has identified a maximum 4.5% annual improvement in LDV fuel economy through 2040, which corresponds to a policy setting of 88%.//**Passenger HDVs: ** U.S. fuel economy standards for heavy-duty vehicles vary by vehicle characteristics, but proposed standards for vocational vehicles (the category that includes buses) would reduce GHG emissions by 24% for 2027 model year vehicles relative to the 2018 model year, then remain constant. Extrapolating this trend to 2050 would be an 85% improvement relative to 2018, compared to a 40% improvement relative to 2018 in the BAU case. This could be represented by a policy lever setting of 45%.//**Freight HDVs: ** U.S. fuel economy standards for heavy-duty vehicles vary by vehicle characteristics, but proposed standards for combination tractor-trailers (which are responsible for roughly 60% of HDV emissions) would reduce GHG emissions by 25% for 2027 model year trucks relative to the 2018 model year, then remain constant. Extrapolating this trend to 2050 would be an 96% improvement relative to 2018, compared to a 40% improvement relative to 2018 in the BAU case. This could be represented by a policy lever setting of 56%.//**Passenger Aircraft: ** The U.S. currently does not have fuel economy standards for aircraft. In the absence of standards, new passenger aircraft fuel economy is projected to improve roughly 17% from 2018-2050 in the BAU case.//**Freight Aircraft: ** The U.S. currently does not have fuel economy standards for aircraft. In the absence of standards, new freight aircraft fuel economy is projected to improve roughly 50% from 2018-2050 in the BAU case.//**Passenger Rail: ** The U.S. currently does not have fuel economy standards for trains. In the absence of standards, new passenger train fuel economy is not projected to change significantly from 2018-2050 in the BAU case.//**Freight Rail: ** The U.S. currently does not have fuel economy standards for trains. In the absence of standards, new freight train fuel economy is projected to improve roughly 23% from 2018-2050 in the BAU case.//**Passenger Ships: ** The U.S. currently does not have fuel economy standards for ships. In the absence of standards, new passenger ship fuel economy is not projected to change significantly from 2018-2050 in the BAU case.//**Freight Ships: ** The U.S. currently does not have fuel economy standards for ships. In the absence of standards, new freight ship fuel economy is projected to improve roughly 21% from 2018-2050 in the BAU case.//**Passenger Motorbikes: ** The U.S. currently does not have fuel economy standards for motorbikes. In the absence of standards, new motorbike fuel economy is not projected to change significantly from 2018-2050 in the BAU case. | transportation-sector-main.html#fuel-econ-std | fuel-economy-standard.html | U.S. EPA, 2015, "EPA and NHTSA Propose Standards to Reduce Greenhouse Gas Emissions and Improve Fuel Efficiency of Medium- and Heavy-Duty Vehicles for Model Year 2018 and Beyond", https://nepis.epa.gov/Exe/ZyNET.exe/P100P7NL.txt?ZyActionD=ZyDocument&Client=EPA&Index=2016%20Thru%202020&Docs=&Query=&Time=&EndTime=&SearchMethod=1&TocRestrict=n&Toc=&TocEntry=&QField=&QFieldYear=&QFieldMonth=&QFieldDay=&UseQField=&IntQFieldOp=0&ExtQFieldOp=0&XmlQuery=&File=D%3A%5CZYFILES%5CINDEX%20DATA%5C16THRU20%5CTXT%5C00000002%5CP100P7NL.txt&User=ANONYMOUS&Password=anonymous&SortMethod=h%7C-&MaximumDocuments=1&FuzzyDegree=0&ImageQuality=r75g8/r75g8/x150y150g16/i425&Display=hpfr&DefSeekPage=x&SearchBack=ZyActionL&Back=ZyActionS&BackDesc=Results%20page&MaximumPages=1&ZyEntry=3, Page 3. | U.S. DoE, 2013, "Potential for Energy Efficiency Improvement Beyond the Light-Duty-Vehicle Sector," http://www.nrel.gov/docs/fy13osti/55637.pdf, Table 2.2
Transportation | Fuel Economy Standard | Percentage Additional Improvement of Fuel Economy Std | freight | HDVs | Freight | HDVs | 365 | Yes | Vehicle Fuel Economy Standards | trans fuel economy standards | 0 | 1 | 0.01 | % increase in miles/gal | **Description:** This policy specifies a percentage improvement in fuel economy (distance traveled on the same quantity of fuel with the same cargo or passenger loading) due to fuel economy standards for newly sold vehicles of the selected type(s) with fossil fuel-burning engines. // **Guidance for setting values: **//**Passenger LDVs: ** U.S. combined fuel economy standards for cars and light trucks were 35.5 mpg in 2016 and are scheduled to rise to 54.5 through 2025, then remain constant. The National Research Council has identified a maximum 4.5% annual improvement in LDV fuel economy through 2040, which corresponds to a policy setting of 88%.//**Freight LDVs: ** U.S. combined fuel economy standards for cars and light trucks were 35.5 mpg in 2016 and are scheduled to rise to 54.5 through 2025, then remain constant. The National Research Council has identified a maximum 4.5% annual improvement in LDV fuel economy through 2040, which corresponds to a policy setting of 88%.//**Passenger HDVs: ** U.S. fuel economy standards for heavy-duty vehicles vary by vehicle characteristics, but proposed standards for vocational vehicles (the category that includes buses) would reduce GHG emissions by 24% for 2027 model year vehicles relative to the 2018 model year, then remain constant. Extrapolating this trend to 2050 would be an 85% improvement relative to 2018, compared to a 40% improvement relative to 2018 in the BAU case. This could be represented by a policy lever setting of 45%.//**Freight HDVs: ** U.S. fuel economy standards for heavy-duty vehicles vary by vehicle characteristics, but proposed standards for combination tractor-trailers (which are responsible for roughly 60% of HDV emissions) would reduce GHG emissions by 25% for 2027 model year trucks relative to the 2018 model year, then remain constant. Extrapolating this trend to 2050 would be an 96% improvement relative to 2018, compared to a 40% improvement relative to 2018 in the BAU case. This could be represented by a policy lever setting of 56%.//**Passenger Aircraft: ** The U.S. currently does not have fuel economy standards for aircraft. In the absence of standards, new passenger aircraft fuel economy is projected to improve roughly 17% from 2018-2050 in the BAU case.//**Freight Aircraft: ** The U.S. currently does not have fuel economy standards for aircraft. In the absence of standards, new freight aircraft fuel economy is projected to improve roughly 50% from 2018-2050 in the BAU case.//**Passenger Rail: ** The U.S. currently does not have fuel economy standards for trains. In the absence of standards, new passenger train fuel economy is not projected to change significantly from 2018-2050 in the BAU case.//**Freight Rail: ** The U.S. currently does not have fuel economy standards for trains. In the absence of standards, new freight train fuel economy is projected to improve roughly 23% from 2018-2050 in the BAU case.//**Passenger Ships: ** The U.S. currently does not have fuel economy standards for ships. In the absence of standards, new passenger ship fuel economy is not projected to change significantly from 2018-2050 in the BAU case.//**Freight Ships: ** The U.S. currently does not have fuel economy standards for ships. In the absence of standards, new freight ship fuel economy is projected to improve roughly 21% from 2018-2050 in the BAU case.//**Passenger Motorbikes: ** The U.S. currently does not have fuel economy standards for motorbikes. In the absence of standards, new motorbike fuel economy is not projected to change significantly from 2018-2050 in the BAU case. | transportation-sector-main.html#fuel-econ-std | fuel-economy-standard.html | U.S. EPA, 2015, "EPA and NHTSA Propose Standards to Reduce Greenhouse Gas Emissions and Improve Fuel Efficiency of Medium- and Heavy-Duty Vehicles for Model Year 2018 and Beyond", https://nepis.epa.gov/Exe/ZyNET.exe/P100P7NL.txt?ZyActionD=ZyDocument&Client=EPA&Index=2016%20Thru%202020&Docs=&Query=&Time=&EndTime=&SearchMethod=1&TocRestrict=n&Toc=&TocEntry=&QField=&QFieldYear=&QFieldMonth=&QFieldDay=&UseQField=&IntQFieldOp=0&ExtQFieldOp=0&XmlQuery=&File=D%3A%5CZYFILES%5CINDEX%20DATA%5C16THRU20%5CTXT%5C00000002%5CP100P7NL.txt&User=ANONYMOUS&Password=anonymous&SortMethod=h%7C-&MaximumDocuments=1&FuzzyDegree=0&ImageQuality=r75g8/r75g8/x150y150g16/i425&Display=hpfr&DefSeekPage=x&SearchBack=ZyActionL&Back=ZyActionS&BackDesc=Results%20page&MaximumPages=1&ZyEntry=3, Page 3. | National Research Council, 2013, "Transitions to Alternative Vehicles and Fuels", https://www.nap.edu/catalog/18264/transitions-to-alternative-vehicles-and-fuels, Table 2.9, Fuel economy test mpg.
Transportation | Fuel Economy Standard | Percentage Additional Improvement of Fuel Economy Std | passenger | aircraft | Passenger | Aircraft | 366 | Yes | Vehicle Fuel Economy Standards | trans fuel economy standards | 0 | 1 | 0.01 | % increase in miles/gal | **Description:** This policy specifies a percentage improvement in fuel economy (distance traveled on the same quantity of fuel with the same cargo or passenger loading) due to fuel economy standards for newly sold vehicles of the selected type(s) with fossil fuel-burning engines. // **Guidance for setting values: **//**Passenger LDVs: ** U.S. combined fuel economy standards for cars and light trucks were 35.5 mpg in 2016 and are scheduled to rise to 54.5 through 2025, then remain constant. The National Research Council has identified a maximum 4.5% annual improvement in LDV fuel economy through 2040, which corresponds to a policy setting of 88%.//**Freight LDVs: ** U.S. combined fuel economy standards for cars and light trucks were 35.5 mpg in 2016 and are scheduled to rise to 54.5 through 2025, then remain constant. The National Research Council has identified a maximum 4.5% annual improvement in LDV fuel economy through 2040, which corresponds to a policy setting of 88%.//**Passenger HDVs: ** U.S. fuel economy standards for heavy-duty vehicles vary by vehicle characteristics, but proposed standards for vocational vehicles (the category that includes buses) would reduce GHG emissions by 24% for 2027 model year vehicles relative to the 2018 model year, then remain constant. Extrapolating this trend to 2050 would be an 85% improvement relative to 2018, compared to a 40% improvement relative to 2018 in the BAU case. This could be represented by a policy lever setting of 45%.//**Freight HDVs: ** U.S. fuel economy standards for heavy-duty vehicles vary by vehicle characteristics, but proposed standards for combination tractor-trailers (which are responsible for roughly 60% of HDV emissions) would reduce GHG emissions by 25% for 2027 model year trucks relative to the 2018 model year, then remain constant. Extrapolating this trend to 2050 would be an 96% improvement relative to 2018, compared to a 40% improvement relative to 2018 in the BAU case. This could be represented by a policy lever setting of 56%.//**Passenger Aircraft: ** The U.S. currently does not have fuel economy standards for aircraft. In the absence of standards, new passenger aircraft fuel economy is projected to improve roughly 17% from 2018-2050 in the BAU case.//**Freight Aircraft: ** The U.S. currently does not have fuel economy standards for aircraft. In the absence of standards, new freight aircraft fuel economy is projected to improve roughly 50% from 2018-2050 in the BAU case.//**Passenger Rail: ** The U.S. currently does not have fuel economy standards for trains. In the absence of standards, new passenger train fuel economy is not projected to change significantly from 2018-2050 in the BAU case.//**Freight Rail: ** The U.S. currently does not have fuel economy standards for trains. In the absence of standards, new freight train fuel economy is projected to improve roughly 23% from 2018-2050 in the BAU case.//**Passenger Ships: ** The U.S. currently does not have fuel economy standards for ships. In the absence of standards, new passenger ship fuel economy is not projected to change significantly from 2018-2050 in the BAU case.//**Freight Ships: ** The U.S. currently does not have fuel economy standards for ships. In the absence of standards, new freight ship fuel economy is projected to improve roughly 21% from 2018-2050 in the BAU case.//**Passenger Motorbikes: ** The U.S. currently does not have fuel economy standards for motorbikes. In the absence of standards, new motorbike fuel economy is not projected to change significantly from 2018-2050 in the BAU case. | transportation-sector-main.html#fuel-econ-std | fuel-economy-standard.html | Calculated from model data; see the relevant variable(s) in the InputData folder for source information. | David McCollum, Gregory Gould, and Davide Greene, 2009, "Greenhouse Gas Emissions from Aviation and Marine Transportation: Mitigation Potential and Policies", Pew Center on Global Climate Change, http://www.c2es.org/docUploads/aviation-and-marine-report-2009.pdf, Table 4
Transportation | Fuel Economy Standard | Percentage Additional Improvement of Fuel Economy Std | freight | aircraft | Freight | Aircraft | 367 | Yes | Vehicle Fuel Economy Standards | trans fuel economy standards | 0 | 1 | 0.01 | % increase in miles/gal | **Description:** This policy specifies a percentage improvement in fuel economy (distance traveled on the same quantity of fuel with the same cargo or passenger loading) due to fuel economy standards for newly sold vehicles of the selected type(s) with fossil fuel-burning engines. // **Guidance for setting values: **//**Passenger LDVs: ** U.S. combined fuel economy standards for cars and light trucks were 35.5 mpg in 2016 and are scheduled to rise to 54.5 through 2025, then remain constant. The National Research Council has identified a maximum 4.5% annual improvement in LDV fuel economy through 2040, which corresponds to a policy setting of 88%.//**Freight LDVs: ** U.S. combined fuel economy standards for cars and light trucks were 35.5 mpg in 2016 and are scheduled to rise to 54.5 through 2025, then remain constant. The National Research Council has identified a maximum 4.5% annual improvement in LDV fuel economy through 2040, which corresponds to a policy setting of 88%.//**Passenger HDVs: ** U.S. fuel economy standards for heavy-duty vehicles vary by vehicle characteristics, but proposed standards for vocational vehicles (the category that includes buses) would reduce GHG emissions by 24% for 2027 model year vehicles relative to the 2018 model year, then remain constant. Extrapolating this trend to 2050 would be an 85% improvement relative to 2018, compared to a 40% improvement relative to 2018 in the BAU case. This could be represented by a policy lever setting of 45%.//**Freight HDVs: ** U.S. fuel economy standards for heavy-duty vehicles vary by vehicle characteristics, but proposed standards for combination tractor-trailers (which are responsible for roughly 60% of HDV emissions) would reduce GHG emissions by 25% for 2027 model year trucks relative to the 2018 model year, then remain constant. Extrapolating this trend to 2050 would be an 96% improvement relative to 2018, compared to a 40% improvement relative to 2018 in the BAU case. This could be represented by a policy lever setting of 56%.//**Passenger Aircraft: ** The U.S. currently does not have fuel economy standards for aircraft. In the absence of standards, new passenger aircraft fuel economy is projected to improve roughly 17% from 2018-2050 in the BAU case.//**Freight Aircraft: ** The U.S. currently does not have fuel economy standards for aircraft. In the absence of standards, new freight aircraft fuel economy is projected to improve roughly 50% from 2018-2050 in the BAU case.//**Passenger Rail: ** The U.S. currently does not have fuel economy standards for trains. In the absence of standards, new passenger train fuel economy is not projected to change significantly from 2018-2050 in the BAU case.//**Freight Rail: ** The U.S. currently does not have fuel economy standards for trains. In the absence of standards, new freight train fuel economy is projected to improve roughly 23% from 2018-2050 in the BAU case.//**Passenger Ships: ** The U.S. currently does not have fuel economy standards for ships. In the absence of standards, new passenger ship fuel economy is not projected to change significantly from 2018-2050 in the BAU case.//**Freight Ships: ** The U.S. currently does not have fuel economy standards for ships. In the absence of standards, new freight ship fuel economy is projected to improve roughly 21% from 2018-2050 in the BAU case.//**Passenger Motorbikes: ** The U.S. currently does not have fuel economy standards for motorbikes. In the absence of standards, new motorbike fuel economy is not projected to change significantly from 2018-2050 in the BAU case. | transportation-sector-main.html#fuel-econ-std | fuel-economy-standard.html | Calculated from model data; see the relevant variable(s) in the InputData folder for source information. | David McCollum, Gregory Gould, and Davide Greene, 2009, "Greenhouse Gas Emissions from Aviation and Marine Transportation: Mitigation Potential and Policies", Pew Center on Global Climate Change, http://www.c2es.org/docUploads/aviation-and-marine-report-2009.pdf, Table 4
Transportation | Fuel Economy Standard | Percentage Additional Improvement of Fuel Economy Std | passenger | rail | Passenger | Rail | 368 | Yes | Vehicle Fuel Economy Standards | trans fuel economy standards | 0 | 1 | 0.01 | % increase in miles/gal | **Description:** This policy specifies a percentage improvement in fuel economy (distance traveled on the same quantity of fuel with the same cargo or passenger loading) due to fuel economy standards for newly sold vehicles of the selected type(s) with fossil fuel-burning engines. // **Guidance for setting values: **//**Passenger LDVs: ** U.S. combined fuel economy standards for cars and light trucks were 35.5 mpg in 2016 and are scheduled to rise to 54.5 through 2025, then remain constant. The National Research Council has identified a maximum 4.5% annual improvement in LDV fuel economy through 2040, which corresponds to a policy setting of 88%.//**Freight LDVs: ** U.S. combined fuel economy standards for cars and light trucks were 35.5 mpg in 2016 and are scheduled to rise to 54.5 through 2025, then remain constant. The National Research Council has identified a maximum 4.5% annual improvement in LDV fuel economy through 2040, which corresponds to a policy setting of 88%.//**Passenger HDVs: ** U.S. fuel economy standards for heavy-duty vehicles vary by vehicle characteristics, but proposed standards for vocational vehicles (the category that includes buses) would reduce GHG emissions by 24% for 2027 model year vehicles relative to the 2018 model year, then remain constant. Extrapolating this trend to 2050 would be an 85% improvement relative to 2018, compared to a 40% improvement relative to 2018 in the BAU case. This could be represented by a policy lever setting of 45%.//**Freight HDVs: ** U.S. fuel economy standards for heavy-duty vehicles vary by vehicle characteristics, but proposed standards for combination tractor-trailers (which are responsible for roughly 60% of HDV emissions) would reduce GHG emissions by 25% for 2027 model year trucks relative to the 2018 model year, then remain constant. Extrapolating this trend to 2050 would be an 96% improvement relative to 2018, compared to a 40% improvement relative to 2018 in the BAU case. This could be represented by a policy lever setting of 56%.//**Passenger Aircraft: ** The U.S. currently does not have fuel economy standards for aircraft. In the absence of standards, new passenger aircraft fuel economy is projected to improve roughly 17% from 2018-2050 in the BAU case.//**Freight Aircraft: ** The U.S. currently does not have fuel economy standards for aircraft. In the absence of standards, new freight aircraft fuel economy is projected to improve roughly 50% from 2018-2050 in the BAU case.//**Passenger Rail: ** The U.S. currently does not have fuel economy standards for trains. In the absence of standards, new passenger train fuel economy is not projected to change significantly from 2018-2050 in the BAU case.//**Freight Rail: ** The U.S. currently does not have fuel economy standards for trains. In the absence of standards, new freight train fuel economy is projected to improve roughly 23% from 2018-2050 in the BAU case.//**Passenger Ships: ** The U.S. currently does not have fuel economy standards for ships. In the absence of standards, new passenger ship fuel economy is not projected to change significantly from 2018-2050 in the BAU case.//**Freight Ships: ** The U.S. currently does not have fuel economy standards for ships. In the absence of standards, new freight ship fuel economy is projected to improve roughly 21% from 2018-2050 in the BAU case.//**Passenger Motorbikes: ** The U.S. currently does not have fuel economy standards for motorbikes. In the absence of standards, new motorbike fuel economy is not projected to change significantly from 2018-2050 in the BAU case. | transportation-sector-main.html#fuel-econ-std | fuel-economy-standard.html | Calculated from model data; see the relevant variable(s) in the InputData folder for source information. | U.S. DOE, 2013, "Potential for Energy Efficiency Improvement Beyond the Light-Duty-Vehicle Sector", http://www.nrel.gov/docs/fy13osti/55637.pdf, Section 3.4.5, Paragraph 1
Transportation | Fuel Economy Standard | Percentage Additional Improvement of Fuel Economy Std | freight | rail | Freight | Rail | 369 | Yes | Vehicle Fuel Economy Standards | trans fuel economy standards | 0 | 1 | 0.01 | % increase in miles/gal | **Description:** This policy specifies a percentage improvement in fuel economy (distance traveled on the same quantity of fuel with the same cargo or passenger loading) due to fuel economy standards for newly sold vehicles of the selected type(s) with fossil fuel-burning engines. // **Guidance for setting values: **//**Passenger LDVs: ** U.S. combined fuel economy standards for cars and light trucks were 35.5 mpg in 2016 and are scheduled to rise to 54.5 through 2025, then remain constant. The National Research Council has identified a maximum 4.5% annual improvement in LDV fuel economy through 2040, which corresponds to a policy setting of 88%.//**Freight LDVs: ** U.S. combined fuel economy standards for cars and light trucks were 35.5 mpg in 2016 and are scheduled to rise to 54.5 through 2025, then remain constant. The National Research Council has identified a maximum 4.5% annual improvement in LDV fuel economy through 2040, which corresponds to a policy setting of 88%.//**Passenger HDVs: ** U.S. fuel economy standards for heavy-duty vehicles vary by vehicle characteristics, but proposed standards for vocational vehicles (the category that includes buses) would reduce GHG emissions by 24% for 2027 model year vehicles relative to the 2018 model year, then remain constant. Extrapolating this trend to 2050 would be an 85% improvement relative to 2018, compared to a 40% improvement relative to 2018 in the BAU case. This could be represented by a policy lever setting of 45%.//**Freight HDVs: ** U.S. fuel economy standards for heavy-duty vehicles vary by vehicle characteristics, but proposed standards for combination tractor-trailers (which are responsible for roughly 60% of HDV emissions) would reduce GHG emissions by 25% for 2027 model year trucks relative to the 2018 model year, then remain constant. Extrapolating this trend to 2050 would be an 96% improvement relative to 2018, compared to a 40% improvement relative to 2018 in the BAU case. This could be represented by a policy lever setting of 56%.//**Passenger Aircraft: ** The U.S. currently does not have fuel economy standards for aircraft. In the absence of standards, new passenger aircraft fuel economy is projected to improve roughly 17% from 2018-2050 in the BAU case.//**Freight Aircraft: ** The U.S. currently does not have fuel economy standards for aircraft. In the absence of standards, new freight aircraft fuel economy is projected to improve roughly 50% from 2018-2050 in the BAU case.//**Passenger Rail: ** The U.S. currently does not have fuel economy standards for trains. In the absence of standards, new passenger train fuel economy is not projected to change significantly from 2018-2050 in the BAU case.//**Freight Rail: ** The U.S. currently does not have fuel economy standards for trains. In the absence of standards, new freight train fuel economy is projected to improve roughly 23% from 2018-2050 in the BAU case.//**Passenger Ships: ** The U.S. currently does not have fuel economy standards for ships. In the absence of standards, new passenger ship fuel economy is not projected to change significantly from 2018-2050 in the BAU case.//**Freight Ships: ** The U.S. currently does not have fuel economy standards for ships. In the absence of standards, new freight ship fuel economy is projected to improve roughly 21% from 2018-2050 in the BAU case.//**Passenger Motorbikes: ** The U.S. currently does not have fuel economy standards for motorbikes. In the absence of standards, new motorbike fuel economy is not projected to change significantly from 2018-2050 in the BAU case. | transportation-sector-main.html#fuel-econ-std | fuel-economy-standard.html | Calculated from model data; see the relevant variable(s) in the InputData folder for source information. | U.S. DOE, 2013, "Potential for Energy Efficiency Improvement Beyond the Light-Duty-Vehicle Sector", http://www.nrel.gov/docs/fy13osti/55637.pdf, Section 3.4.5, Paragraph 1
Transportation | Fuel Economy Standard | Percentage Additional Improvement of Fuel Economy Std | passenger | ships | Passenger | Ships | 370 | Yes | Vehicle Fuel Economy Standards | trans fuel economy standards | 0 | 1 | 0.01 | % increase in miles/gal | **Description:** This policy specifies a percentage improvement in fuel economy (distance traveled on the same quantity of fuel with the same cargo or passenger loading) due to fuel economy standards for newly sold vehicles of the selected type(s) with fossil fuel-burning engines. // **Guidance for setting values: **//**Passenger LDVs: ** U.S. combined fuel economy standards for cars and light trucks were 35.5 mpg in 2016 and are scheduled to rise to 54.5 through 2025, then remain constant. The National Research Council has identified a maximum 4.5% annual improvement in LDV fuel economy through 2040, which corresponds to a policy setting of 88%.//**Freight LDVs: ** U.S. combined fuel economy standards for cars and light trucks were 35.5 mpg in 2016 and are scheduled to rise to 54.5 through 2025, then remain constant. The National Research Council has identified a maximum 4.5% annual improvement in LDV fuel economy through 2040, which corresponds to a policy setting of 88%.//**Passenger HDVs: ** U.S. fuel economy standards for heavy-duty vehicles vary by vehicle characteristics, but proposed standards for vocational vehicles (the category that includes buses) would reduce GHG emissions by 24% for 2027 model year vehicles relative to the 2018 model year, then remain constant. Extrapolating this trend to 2050 would be an 85% improvement relative to 2018, compared to a 40% improvement relative to 2018 in the BAU case. This could be represented by a policy lever setting of 45%.//**Freight HDVs: ** U.S. fuel economy standards for heavy-duty vehicles vary by vehicle characteristics, but proposed standards for combination tractor-trailers (which are responsible for roughly 60% of HDV emissions) would reduce GHG emissions by 25% for 2027 model year trucks relative to the 2018 model year, then remain constant. Extrapolating this trend to 2050 would be an 96% improvement relative to 2018, compared to a 40% improvement relative to 2018 in the BAU case. This could be represented by a policy lever setting of 56%.//**Passenger Aircraft: ** The U.S. currently does not have fuel economy standards for aircraft. In the absence of standards, new passenger aircraft fuel economy is projected to improve roughly 17% from 2018-2050 in the BAU case.//**Freight Aircraft: ** The U.S. currently does not have fuel economy standards for aircraft. In the absence of standards, new freight aircraft fuel economy is projected to improve roughly 50% from 2018-2050 in the BAU case.//**Passenger Rail: ** The U.S. currently does not have fuel economy standards for trains. In the absence of standards, new passenger train fuel economy is not projected to change significantly from 2018-2050 in the BAU case.//**Freight Rail: ** The U.S. currently does not have fuel economy standards for trains. In the absence of standards, new freight train fuel economy is projected to improve roughly 23% from 2018-2050 in the BAU case.//**Passenger Ships: ** The U.S. currently does not have fuel economy standards for ships. In the absence of standards, new passenger ship fuel economy is not projected to change significantly from 2018-2050 in the BAU case.//**Freight Ships: ** The U.S. currently does not have fuel economy standards for ships. In the absence of standards, new freight ship fuel economy is projected to improve roughly 21% from 2018-2050 in the BAU case.//**Passenger Motorbikes: ** The U.S. currently does not have fuel economy standards for motorbikes. In the absence of standards, new motorbike fuel economy is not projected to change significantly from 2018-2050 in the BAU case. | transportation-sector-main.html#fuel-econ-std | fuel-economy-standard.html | Calculated from model data; see the relevant variable(s) in the InputData folder for source information. | David McCollum, Gregory Gould, and Davide Greene, 2009, "Greenhouse Gas Emissions from Aviation and Marine Transportation: Mitigation Potential and Policies", Pew Center on Global Climate Change, http://www.c2es.org/docUploads/aviation-and-marine-report-2009.pdf, Table 4
Transportation | Fuel Economy Standard | Percentage Additional Improvement of Fuel Economy Std | freight | ships | Freight | Ships | 371 | Yes | Vehicle Fuel Economy Standards | trans fuel economy standards | 0 | 1 | 0.01 | % increase in miles/gal | **Description:** This policy specifies a percentage improvement in fuel economy (distance traveled on the same quantity of fuel with the same cargo or passenger loading) due to fuel economy standards for newly sold vehicles of the selected type(s) with fossil fuel-burning engines. // **Guidance for setting values: **//**Passenger LDVs: ** U.S. combined fuel economy standards for cars and light trucks were 35.5 mpg in 2016 and are scheduled to rise to 54.5 through 2025, then remain constant. The National Research Council has identified a maximum 4.5% annual improvement in LDV fuel economy through 2040, which corresponds to a policy setting of 88%.//**Freight LDVs: ** U.S. combined fuel economy standards for cars and light trucks were 35.5 mpg in 2016 and are scheduled to rise to 54.5 through 2025, then remain constant. The National Research Council has identified a maximum 4.5% annual improvement in LDV fuel economy through 2040, which corresponds to a policy setting of 88%.//**Passenger HDVs: ** U.S. fuel economy standards for heavy-duty vehicles vary by vehicle characteristics, but proposed standards for vocational vehicles (the category that includes buses) would reduce GHG emissions by 24% for 2027 model year vehicles relative to the 2018 model year, then remain constant. Extrapolating this trend to 2050 would be an 85% improvement relative to 2018, compared to a 40% improvement relative to 2018 in the BAU case. This could be represented by a policy lever setting of 45%.//**Freight HDVs: ** U.S. fuel economy standards for heavy-duty vehicles vary by vehicle characteristics, but proposed standards for combination tractor-trailers (which are responsible for roughly 60% of HDV emissions) would reduce GHG emissions by 25% for 2027 model year trucks relative to the 2018 model year, then remain constant. Extrapolating this trend to 2050 would be an 96% improvement relative to 2018, compared to a 40% improvement relative to 2018 in the BAU case. This could be represented by a policy lever setting of 56%.//**Passenger Aircraft: ** The U.S. currently does not have fuel economy standards for aircraft. In the absence of standards, new passenger aircraft fuel economy is projected to improve roughly 17% from 2018-2050 in the BAU case.//**Freight Aircraft: ** The U.S. currently does not have fuel economy standards for aircraft. In the absence of standards, new freight aircraft fuel economy is projected to improve roughly 50% from 2018-2050 in the BAU case.//**Passenger Rail: ** The U.S. currently does not have fuel economy standards for trains. In the absence of standards, new passenger train fuel economy is not projected to change significantly from 2018-2050 in the BAU case.//**Freight Rail: ** The U.S. currently does not have fuel economy standards for trains. In the absence of standards, new freight train fuel economy is projected to improve roughly 23% from 2018-2050 in the BAU case.//**Passenger Ships: ** The U.S. currently does not have fuel economy standards for ships. In the absence of standards, new passenger ship fuel economy is not projected to change significantly from 2018-2050 in the BAU case.//**Freight Ships: ** The U.S. currently does not have fuel economy standards for ships. In the absence of standards, new freight ship fuel economy is projected to improve roughly 21% from 2018-2050 in the BAU case.//**Passenger Motorbikes: ** The U.S. currently does not have fuel economy standards for motorbikes. In the absence of standards, new motorbike fuel economy is not projected to change significantly from 2018-2050 in the BAU case. | transportation-sector-main.html#fuel-econ-std | fuel-economy-standard.html | Calculated from model data; see the relevant variable(s) in the InputData folder for source information. | David McCollum, Gregory Gould, and Davide Greene, 2009, "Greenhouse Gas Emissions from Aviation and Marine Transportation: Mitigation Potential and Policies", Pew Center on Global Climate Change, http://www.c2es.org/docUploads/aviation-and-marine-report-2009.pdf, Table 4
Transportation | Fuel Economy Standard | Percentage Additional Improvement of Fuel Economy Std | passenger | motorbikes | Passenger | Motorbikes | 372 | Yes | Vehicle Fuel Economy Standards | trans fuel economy standards | 0 | 1 | 0.01 | % increase in miles/gal | **Description:** This policy specifies a percentage improvement in fuel economy (distance traveled on the same quantity of fuel with the same cargo or passenger loading) due to fuel economy standards for newly sold vehicles of the selected type(s) with fossil fuel-burning engines. // **Guidance for setting values: **//**Passenger LDVs: ** U.S. combined fuel economy standards for cars and light trucks were 35.5 mpg in 2016 and are scheduled to rise to 54.5 through 2025, then remain constant. The National Research Council has identified a maximum 4.5% annual improvement in LDV fuel economy through 2040, which corresponds to a policy setting of 88%.//**Freight LDVs: ** U.S. combined fuel economy standards for cars and light trucks were 35.5 mpg in 2016 and are scheduled to rise to 54.5 through 2025, then remain constant. The National Research Council has identified a maximum 4.5% annual improvement in LDV fuel economy through 2040, which corresponds to a policy setting of 88%.//**Passenger HDVs: ** U.S. fuel economy standards for heavy-duty vehicles vary by vehicle characteristics, but proposed standards for vocational vehicles (the category that includes buses) would reduce GHG emissions by 24% for 2027 model year vehicles relative to the 2018 model year, then remain constant. Extrapolating this trend to 2050 would be an 85% improvement relative to 2018, compared to a 40% improvement relative to 2018 in the BAU case. This could be represented by a policy lever setting of 45%.//**Freight HDVs: ** U.S. fuel economy standards for heavy-duty vehicles vary by vehicle characteristics, but proposed standards for combination tractor-trailers (which are responsible for roughly 60% of HDV emissions) would reduce GHG emissions by 25% for 2027 model year trucks relative to the 2018 model year, then remain constant. Extrapolating this trend to 2050 would be an 96% improvement relative to 2018, compared to a 40% improvement relative to 2018 in the BAU case. This could be represented by a policy lever setting of 56%.//**Passenger Aircraft: ** The U.S. currently does not have fuel economy standards for aircraft. In the absence of standards, new passenger aircraft fuel economy is projected to improve roughly 17% from 2018-2050 in the BAU case.//**Freight Aircraft: ** The U.S. currently does not have fuel economy standards for aircraft. In the absence of standards, new freight aircraft fuel economy is projected to improve roughly 50% from 2018-2050 in the BAU case.//**Passenger Rail: ** The U.S. currently does not have fuel economy standards for trains. In the absence of standards, new passenger train fuel economy is not projected to change significantly from 2018-2050 in the BAU case.//**Freight Rail: ** The U.S. currently does not have fuel economy standards for trains. In the absence of standards, new freight train fuel economy is projected to improve roughly 23% from 2018-2050 in the BAU case.//**Passenger Ships: ** The U.S. currently does not have fuel economy standards for ships. In the absence of standards, new passenger ship fuel economy is not projected to change significantly from 2018-2050 in the BAU case.//**Freight Ships: ** The U.S. currently does not have fuel economy standards for ships. In the absence of standards, new freight ship fuel economy is projected to improve roughly 21% from 2018-2050 in the BAU case.//**Passenger Motorbikes: ** The U.S. currently does not have fuel economy standards for motorbikes. In the absence of standards, new motorbike fuel economy is not projected to change significantly from 2018-2050 in the BAU case. | transportation-sector-main.html#fuel-econ-std | fuel-economy-standard.html | Calculated from model data; see the relevant variable(s) in the InputData folder for source information. | AEA, 2012, "A review of the efficiency and cost assumptions for road transport vehicles to 2050," https://www.theccc.org.uk/archive/aws/ED57444%20-%20CCC%20RoadV%20Cost-Eff%20to%202050%20FINAL%2025Apr12.pdf, Figure 6.13, Petrol ICE, 2050
Transportation | Fuel Economy Standard | Percentage Additional Improvement of Fuel Economy Std | freight | motorbikes | Freight | Motorbikes | 373 | No | Vehicle Fuel Economy Standards | trans fuel economy standards | 0 | 1 | 0.01 | % increase in miles/gal | **Description:** This policy specifies a percentage improvement in fuel economy (distance traveled on the same quantity of fuel with the same cargo or passenger loading) due to fuel economy standards for newly sold vehicles of the selected type(s) with fossil fuel-burning engines. // **Guidance for setting values: **//**Passenger LDVs: ** U.S. combined fuel economy standards for cars and light trucks were 35.5 mpg in 2016 and are scheduled to rise to 54.5 through 2025, then remain constant. The National Research Council has identified a maximum 4.5% annual improvement in LDV fuel economy through 2040, which corresponds to a policy setting of 88%.//**Freight LDVs: ** U.S. combined fuel economy standards for cars and light trucks were 35.5 mpg in 2016 and are scheduled to rise to 54.5 through 2025, then remain constant. The National Research Council has identified a maximum 4.5% annual improvement in LDV fuel economy through 2040, which corresponds to a policy setting of 88%.//**Passenger HDVs: ** U.S. fuel economy standards for heavy-duty vehicles vary by vehicle characteristics, but proposed standards for vocational vehicles (the category that includes buses) would reduce GHG emissions by 24% for 2027 model year vehicles relative to the 2018 model year, then remain constant. Extrapolating this trend to 2050 would be an 85% improvement relative to 2018, compared to a 40% improvement relative to 2018 in the BAU case. This could be represented by a policy lever setting of 45%.//**Freight HDVs: ** U.S. fuel economy standards for heavy-duty vehicles vary by vehicle characteristics, but proposed standards for combination tractor-trailers (which are responsible for roughly 60% of HDV emissions) would reduce GHG emissions by 25% for 2027 model year trucks relative to the 2018 model year, then remain constant. Extrapolating this trend to 2050 would be an 96% improvement relative to 2018, compared to a 40% improvement relative to 2018 in the BAU case. This could be represented by a policy lever setting of 56%.//**Passenger Aircraft: ** The U.S. currently does not have fuel economy standards for aircraft. In the absence of standards, new passenger aircraft fuel economy is projected to improve roughly 17% from 2018-2050 in the BAU case.//**Freight Aircraft: ** The U.S. currently does not have fuel economy standards for aircraft. In the absence of standards, new freight aircraft fuel economy is projected to improve roughly 50% from 2018-2050 in the BAU case.//**Passenger Rail: ** The U.S. currently does not have fuel economy standards for trains. In the absence of standards, new passenger train fuel economy is not projected to change significantly from 2018-2050 in the BAU case.//**Freight Rail: ** The U.S. currently does not have fuel economy standards for trains. In the absence of standards, new freight train fuel economy is projected to improve roughly 23% from 2018-2050 in the BAU case.//**Passenger Ships: ** The U.S. currently does not have fuel economy standards for ships. In the absence of standards, new passenger ship fuel economy is not projected to change significantly from 2018-2050 in the BAU case.//**Freight Ships: ** The U.S. currently does not have fuel economy standards for ships. In the absence of standards, new freight ship fuel economy is projected to improve roughly 21% from 2018-2050 in the BAU case.//**Passenger Motorbikes: ** The U.S. currently does not have fuel economy standards for motorbikes. In the absence of standards, new motorbike fuel economy is not projected to change significantly from 2018-2050 in the BAU case.
Transportation | Hydrogen Vehicle Sales Standard | Minimum Required Hydrogen Vehicle Sales Percentage | passenger | LDVs | Passenger | LDVs | 460 | Yes | Hydrogen Veh Sales Standard | trans hydrogen vehicle minimum | 0 | 1 | 0.01 | % of new vehicles sold | **Description:** This policy requires the specified percentage of newly sold vehicles of the selected type(s) to consist of hydrogen vehicles. If that percentage would already be achieved through BAU sales plus the effects of other policies, this policy has no effect. Manufactures may meet a sales standard through techniques such as more heavily marketing hydrogen vehicles, lowering the price of hydrogen vehicles, or raising the price of non-hydrogen vehicles. // **Guidance for setting values: **//**Passenger LDVs: ** No U.S. state has a hydrogen vehicle sales standard (though hydrogen vehicles are included as a compliance option under zero-emissions vehicle mandates). Only about 5000 hydrogen vehicles are on U.S. roads today (roughly 0.002% of U.S. vehicles). Japan, potentially the country with the greatest commitment to hydrogen vehicles, aims to have 200,000 hydrogen vehicles on its roads by 2025 (which will comprise roughly 0.3% of Japan's vehicles).//**Freight LDVs: ** No U.S. state has a hydrogen vehicle sales standard (though hydrogen vehicles are included as a compliance option under zero-emissions vehicle mandates). Only about 5000 hydrogen vehicles are on U.S. roads today (roughly 0.002% of U.S. vehicles). Japan, potentially the country with the greatest commitment to hydrogen vehicles, aims to have 200,000 hydrogen vehicles on its roads by 2025 (which will comprise roughly 0.3% of Japan's vehicles).//**Passenger HDVs: ** No U.S. state has a hydrogen vehicle sales standard (though hydrogen vehicles are included as a compliance option under zero-emissions vehicle mandates). Only about 5000 hydrogen vehicles are on U.S. roads today (roughly 0.002% of U.S. vehicles). Japan, potentially the country with the greatest commitment to hydrogen vehicles, aims to have 200,000 hydrogen vehicles on its roads by 2025 (which will comprise roughly 0.3% of Japan's vehicles).//**Freight HDVs: ** No U.S. state has a hydrogen vehicle sales standard (though hydrogen vehicles are included as a compliance option under zero-emissions vehicle mandates). Only about 5000 hydrogen vehicles are on U.S. roads today (roughly 0.002% of U.S. vehicles). Japan, potentially the country with the greatest commitment to hydrogen vehicles, aims to have 200,000 hydrogen vehicles on its roads by 2025 (which will comprise roughly 0.3% of Japan's vehicles).//**Passenger Aircraft: ** The use of hydrogen as a fuel for aircraft has been studied, and small prototype aircraft have been built and flown. However, this remains a technology in early stages, and much research and development work would be required to reach commercialization, particularly for large aircraft.//**Freight Aircraft: ** The use of hydrogen as a fuel for aircraft has been studied, and small prototype aircraft have been built and flown. However, this remains a technology in early stages, and much research and development work would be required to reach commercialization, particularly for large aircraft.//**Passenger Rail: ** Hydrogen is not commonly used for rail vehicles today, but given trains' ability to carry large fuel tanks, no serious technical barriers exist to more widespread usage. The first hydrogen-powered train, the Coradia iLint, entered service in 2018 (in Germany), and 14 more hydrogen trains are planned for that line.//**Freight Rail: ** Hydrogen is not commonly used for rail vehicles today, but given trains' ability to carry large fuel tanks, no serious technical barriers exist to more widespread usage. The first hydrogen-powered train, the Coradia iLint, entered service in 2018 (in Germany), and 14 more hydrogen trains are planned for that line.//**Passenger Ships: ** Hydrogen is not commonly used for ships today, but given ships' ability to carry large fuel tanks, no serious technical barriers exist to more widespread usage. A handful of hydrogen-powered ships have entered service since the mid-2000s, including several passenger ferries.//**Freight Ships: ** Hydrogen is not commonly used for ships today, but given ships' ability to carry large fuel tanks, no serious technical barriers exist to more widespread usage. A handful of hydrogen-powered ships have entered service since the mid-2000s, including several passenger ferries. Due to the difficulty of making battery electric, long-haul freight ships, hydrogen is often seen as one of the best options for decarbonizing these types of ships. |  | hydrogen-vehicle-mandate.html | https://wamu.org/story/19/03/18/japan-is-betting-big-on-the-future-of-hydrogen-cars/
Transportation | Hydrogen Vehicle Sales Standard | Minimum Required Hydrogen Vehicle Sales Percentage | freight | LDVs | Freight | LDVs | 461 | Yes | Hydrogen Veh Sales Standard | trans hydrogen vehicle minimum | 0 | 1 | 0.01 | % of new vehicles sold | **Description:** This policy requires the specified percentage of newly sold vehicles of the selected type(s) to consist of hydrogen vehicles. If that percentage would already be achieved through BAU sales plus the effects of other policies, this policy has no effect. Manufactures may meet a sales standard through techniques such as more heavily marketing hydrogen vehicles, lowering the price of hydrogen vehicles, or raising the price of non-hydrogen vehicles. // **Guidance for setting values: **//**Passenger LDVs: ** No U.S. state has a hydrogen vehicle sales standard (though hydrogen vehicles are included as a compliance option under zero-emissions vehicle mandates). Only about 5000 hydrogen vehicles are on U.S. roads today (roughly 0.002% of U.S. vehicles). Japan, potentially the country with the greatest commitment to hydrogen vehicles, aims to have 200,000 hydrogen vehicles on its roads by 2025 (which will comprise roughly 0.3% of Japan's vehicles).//**Freight LDVs: ** No U.S. state has a hydrogen vehicle sales standard (though hydrogen vehicles are included as a compliance option under zero-emissions vehicle mandates). Only about 5000 hydrogen vehicles are on U.S. roads today (roughly 0.002% of U.S. vehicles). Japan, potentially the country with the greatest commitment to hydrogen vehicles, aims to have 200,000 hydrogen vehicles on its roads by 2025 (which will comprise roughly 0.3% of Japan's vehicles).//**Passenger HDVs: ** No U.S. state has a hydrogen vehicle sales standard (though hydrogen vehicles are included as a compliance option under zero-emissions vehicle mandates). Only about 5000 hydrogen vehicles are on U.S. roads today (roughly 0.002% of U.S. vehicles). Japan, potentially the country with the greatest commitment to hydrogen vehicles, aims to have 200,000 hydrogen vehicles on its roads by 2025 (which will comprise roughly 0.3% of Japan's vehicles).//**Freight HDVs: ** No U.S. state has a hydrogen vehicle sales standard (though hydrogen vehicles are included as a compliance option under zero-emissions vehicle mandates). Only about 5000 hydrogen vehicles are on U.S. roads today (roughly 0.002% of U.S. vehicles). Japan, potentially the country with the greatest commitment to hydrogen vehicles, aims to have 200,000 hydrogen vehicles on its roads by 2025 (which will comprise roughly 0.3% of Japan's vehicles).//**Passenger Aircraft: ** The use of hydrogen as a fuel for aircraft has been studied, and small prototype aircraft have been built and flown. However, this remains a technology in early stages, and much research and development work would be required to reach commercialization, particularly for large aircraft.//**Freight Aircraft: ** The use of hydrogen as a fuel for aircraft has been studied, and small prototype aircraft have been built and flown. However, this remains a technology in early stages, and much research and development work would be required to reach commercialization, particularly for large aircraft.//**Passenger Rail: ** Hydrogen is not commonly used for rail vehicles today, but given trains' ability to carry large fuel tanks, no serious technical barriers exist to more widespread usage. The first hydrogen-powered train, the Coradia iLint, entered service in 2018 (in Germany), and 14 more hydrogen trains are planned for that line.//**Freight Rail: ** Hydrogen is not commonly used for rail vehicles today, but given trains' ability to carry large fuel tanks, no serious technical barriers exist to more widespread usage. The first hydrogen-powered train, the Coradia iLint, entered service in 2018 (in Germany), and 14 more hydrogen trains are planned for that line.//**Passenger Ships: ** Hydrogen is not commonly used for ships today, but given ships' ability to carry large fuel tanks, no serious technical barriers exist to more widespread usage. A handful of hydrogen-powered ships have entered service since the mid-2000s, including several passenger ferries.//**Freight Ships: ** Hydrogen is not commonly used for ships today, but given ships' ability to carry large fuel tanks, no serious technical barriers exist to more widespread usage. A handful of hydrogen-powered ships have entered service since the mid-2000s, including several passenger ferries. Due to the difficulty of making battery electric, long-haul freight ships, hydrogen is often seen as one of the best options for decarbonizing these types of ships. |  | hydrogen-vehicle-mandate.html
Transportation | Hydrogen Vehicle Sales Standard | Minimum Required Hydrogen Vehicle Sales Percentage | passenger | HDVs | Passenger | HDVs | 462 | Yes | Hydrogen Veh Sales Standard | trans hydrogen vehicle minimum | 0 | 1 | 0.01 | % of new vehicles sold | **Description:** This policy requires the specified percentage of newly sold vehicles of the selected type(s) to consist of hydrogen vehicles. If that percentage would already be achieved through BAU sales plus the effects of other policies, this policy has no effect. Manufactures may meet a sales standard through techniques such as more heavily marketing hydrogen vehicles, lowering the price of hydrogen vehicles, or raising the price of non-hydrogen vehicles. // **Guidance for setting values: **//**Passenger LDVs: ** No U.S. state has a hydrogen vehicle sales standard (though hydrogen vehicles are included as a compliance option under zero-emissions vehicle mandates). Only about 5000 hydrogen vehicles are on U.S. roads today (roughly 0.002% of U.S. vehicles). Japan, potentially the country with the greatest commitment to hydrogen vehicles, aims to have 200,000 hydrogen vehicles on its roads by 2025 (which will comprise roughly 0.3% of Japan's vehicles).//**Freight LDVs: ** No U.S. state has a hydrogen vehicle sales standard (though hydrogen vehicles are included as a compliance option under zero-emissions vehicle mandates). Only about 5000 hydrogen vehicles are on U.S. roads today (roughly 0.002% of U.S. vehicles). Japan, potentially the country with the greatest commitment to hydrogen vehicles, aims to have 200,000 hydrogen vehicles on its roads by 2025 (which will comprise roughly 0.3% of Japan's vehicles).//**Passenger HDVs: ** No U.S. state has a hydrogen vehicle sales standard (though hydrogen vehicles are included as a compliance option under zero-emissions vehicle mandates). Only about 5000 hydrogen vehicles are on U.S. roads today (roughly 0.002% of U.S. vehicles). Japan, potentially the country with the greatest commitment to hydrogen vehicles, aims to have 200,000 hydrogen vehicles on its roads by 2025 (which will comprise roughly 0.3% of Japan's vehicles).//**Freight HDVs: ** No U.S. state has a hydrogen vehicle sales standard (though hydrogen vehicles are included as a compliance option under zero-emissions vehicle mandates). Only about 5000 hydrogen vehicles are on U.S. roads today (roughly 0.002% of U.S. vehicles). Japan, potentially the country with the greatest commitment to hydrogen vehicles, aims to have 200,000 hydrogen vehicles on its roads by 2025 (which will comprise roughly 0.3% of Japan's vehicles).//**Passenger Aircraft: ** The use of hydrogen as a fuel for aircraft has been studied, and small prototype aircraft have been built and flown. However, this remains a technology in early stages, and much research and development work would be required to reach commercialization, particularly for large aircraft.//**Freight Aircraft: ** The use of hydrogen as a fuel for aircraft has been studied, and small prototype aircraft have been built and flown. However, this remains a technology in early stages, and much research and development work would be required to reach commercialization, particularly for large aircraft.//**Passenger Rail: ** Hydrogen is not commonly used for rail vehicles today, but given trains' ability to carry large fuel tanks, no serious technical barriers exist to more widespread usage. The first hydrogen-powered train, the Coradia iLint, entered service in 2018 (in Germany), and 14 more hydrogen trains are planned for that line.//**Freight Rail: ** Hydrogen is not commonly used for rail vehicles today, but given trains' ability to carry large fuel tanks, no serious technical barriers exist to more widespread usage. The first hydrogen-powered train, the Coradia iLint, entered service in 2018 (in Germany), and 14 more hydrogen trains are planned for that line.//**Passenger Ships: ** Hydrogen is not commonly used for ships today, but given ships' ability to carry large fuel tanks, no serious technical barriers exist to more widespread usage. A handful of hydrogen-powered ships have entered service since the mid-2000s, including several passenger ferries.//**Freight Ships: ** Hydrogen is not commonly used for ships today, but given ships' ability to carry large fuel tanks, no serious technical barriers exist to more widespread usage. A handful of hydrogen-powered ships have entered service since the mid-2000s, including several passenger ferries. Due to the difficulty of making battery electric, long-haul freight ships, hydrogen is often seen as one of the best options for decarbonizing these types of ships. |  | hydrogen-vehicle-mandate.html
Transportation | Hydrogen Vehicle Sales Standard | Minimum Required Hydrogen Vehicle Sales Percentage | freight | HDVs | Freight | HDVs | 463 | Yes | Hydrogen Veh Sales Standard | trans hydrogen vehicle minimum | 0 | 1 | 0.01 | % of new vehicles sold | **Description:** This policy requires the specified percentage of newly sold vehicles of the selected type(s) to consist of hydrogen vehicles. If that percentage would already be achieved through BAU sales plus the effects of other policies, this policy has no effect. Manufactures may meet a sales standard through techniques such as more heavily marketing hydrogen vehicles, lowering the price of hydrogen vehicles, or raising the price of non-hydrogen vehicles. // **Guidance for setting values: **//**Passenger LDVs: ** No U.S. state has a hydrogen vehicle sales standard (though hydrogen vehicles are included as a compliance option under zero-emissions vehicle mandates). Only about 5000 hydrogen vehicles are on U.S. roads today (roughly 0.002% of U.S. vehicles). Japan, potentially the country with the greatest commitment to hydrogen vehicles, aims to have 200,000 hydrogen vehicles on its roads by 2025 (which will comprise roughly 0.3% of Japan's vehicles).//**Freight LDVs: ** No U.S. state has a hydrogen vehicle sales standard (though hydrogen vehicles are included as a compliance option under zero-emissions vehicle mandates). Only about 5000 hydrogen vehicles are on U.S. roads today (roughly 0.002% of U.S. vehicles). Japan, potentially the country with the greatest commitment to hydrogen vehicles, aims to have 200,000 hydrogen vehicles on its roads by 2025 (which will comprise roughly 0.3% of Japan's vehicles).//**Passenger HDVs: ** No U.S. state has a hydrogen vehicle sales standard (though hydrogen vehicles are included as a compliance option under zero-emissions vehicle mandates). Only about 5000 hydrogen vehicles are on U.S. roads today (roughly 0.002% of U.S. vehicles). Japan, potentially the country with the greatest commitment to hydrogen vehicles, aims to have 200,000 hydrogen vehicles on its roads by 2025 (which will comprise roughly 0.3% of Japan's vehicles).//**Freight HDVs: ** No U.S. state has a hydrogen vehicle sales standard (though hydrogen vehicles are included as a compliance option under zero-emissions vehicle mandates). Only about 5000 hydrogen vehicles are on U.S. roads today (roughly 0.002% of U.S. vehicles). Japan, potentially the country with the greatest commitment to hydrogen vehicles, aims to have 200,000 hydrogen vehicles on its roads by 2025 (which will comprise roughly 0.3% of Japan's vehicles).//**Passenger Aircraft: ** The use of hydrogen as a fuel for aircraft has been studied, and small prototype aircraft have been built and flown. However, this remains a technology in early stages, and much research and development work would be required to reach commercialization, particularly for large aircraft.//**Freight Aircraft: ** The use of hydrogen as a fuel for aircraft has been studied, and small prototype aircraft have been built and flown. However, this remains a technology in early stages, and much research and development work would be required to reach commercialization, particularly for large aircraft.//**Passenger Rail: ** Hydrogen is not commonly used for rail vehicles today, but given trains' ability to carry large fuel tanks, no serious technical barriers exist to more widespread usage. The first hydrogen-powered train, the Coradia iLint, entered service in 2018 (in Germany), and 14 more hydrogen trains are planned for that line.//**Freight Rail: ** Hydrogen is not commonly used for rail vehicles today, but given trains' ability to carry large fuel tanks, no serious technical barriers exist to more widespread usage. The first hydrogen-powered train, the Coradia iLint, entered service in 2018 (in Germany), and 14 more hydrogen trains are planned for that line.//**Passenger Ships: ** Hydrogen is not commonly used for ships today, but given ships' ability to carry large fuel tanks, no serious technical barriers exist to more widespread usage. A handful of hydrogen-powered ships have entered service since the mid-2000s, including several passenger ferries.//**Freight Ships: ** Hydrogen is not commonly used for ships today, but given ships' ability to carry large fuel tanks, no serious technical barriers exist to more widespread usage. A handful of hydrogen-powered ships have entered service since the mid-2000s, including several passenger ferries. Due to the difficulty of making battery electric, long-haul freight ships, hydrogen is often seen as one of the best options for decarbonizing these types of ships. |  | hydrogen-vehicle-mandate.html
Transportation | Hydrogen Vehicle Sales Standard | Minimum Required Hydrogen Vehicle Sales Percentage | passenger | aircraft | Passenger | Aircraft | 502 | Yes | Hydrogen Veh Sales Standard | trans hydrogen vehicle minimum | 0 | 1 | 0.01 | % of new vehicles sold | **Description:** This policy requires the specified percentage of newly sold vehicles of the selected type(s) to consist of hydrogen vehicles. If that percentage would already be achieved through BAU sales plus the effects of other policies, this policy has no effect. Manufactures may meet a sales standard through techniques such as more heavily marketing hydrogen vehicles, lowering the price of hydrogen vehicles, or raising the price of non-hydrogen vehicles. // **Guidance for setting values: **//**Passenger LDVs: ** No U.S. state has a hydrogen vehicle sales standard (though hydrogen vehicles are included as a compliance option under zero-emissions vehicle mandates). Only about 5000 hydrogen vehicles are on U.S. roads today (roughly 0.002% of U.S. vehicles). Japan, potentially the country with the greatest commitment to hydrogen vehicles, aims to have 200,000 hydrogen vehicles on its roads by 2025 (which will comprise roughly 0.3% of Japan's vehicles).//**Freight LDVs: ** No U.S. state has a hydrogen vehicle sales standard (though hydrogen vehicles are included as a compliance option under zero-emissions vehicle mandates). Only about 5000 hydrogen vehicles are on U.S. roads today (roughly 0.002% of U.S. vehicles). Japan, potentially the country with the greatest commitment to hydrogen vehicles, aims to have 200,000 hydrogen vehicles on its roads by 2025 (which will comprise roughly 0.3% of Japan's vehicles).//**Passenger HDVs: ** No U.S. state has a hydrogen vehicle sales standard (though hydrogen vehicles are included as a compliance option under zero-emissions vehicle mandates). Only about 5000 hydrogen vehicles are on U.S. roads today (roughly 0.002% of U.S. vehicles). Japan, potentially the country with the greatest commitment to hydrogen vehicles, aims to have 200,000 hydrogen vehicles on its roads by 2025 (which will comprise roughly 0.3% of Japan's vehicles).//**Freight HDVs: ** No U.S. state has a hydrogen vehicle sales standard (though hydrogen vehicles are included as a compliance option under zero-emissions vehicle mandates). Only about 5000 hydrogen vehicles are on U.S. roads today (roughly 0.002% of U.S. vehicles). Japan, potentially the country with the greatest commitment to hydrogen vehicles, aims to have 200,000 hydrogen vehicles on its roads by 2025 (which will comprise roughly 0.3% of Japan's vehicles).//**Passenger Aircraft: ** The use of hydrogen as a fuel for aircraft has been studied, and small prototype aircraft have been built and flown. However, this remains a technology in early stages, and much research and development work would be required to reach commercialization, particularly for large aircraft.//**Freight Aircraft: ** The use of hydrogen as a fuel for aircraft has been studied, and small prototype aircraft have been built and flown. However, this remains a technology in early stages, and much research and development work would be required to reach commercialization, particularly for large aircraft.//**Passenger Rail: ** Hydrogen is not commonly used for rail vehicles today, but given trains' ability to carry large fuel tanks, no serious technical barriers exist to more widespread usage. The first hydrogen-powered train, the Coradia iLint, entered service in 2018 (in Germany), and 14 more hydrogen trains are planned for that line.//**Freight Rail: ** Hydrogen is not commonly used for rail vehicles today, but given trains' ability to carry large fuel tanks, no serious technical barriers exist to more widespread usage. The first hydrogen-powered train, the Coradia iLint, entered service in 2018 (in Germany), and 14 more hydrogen trains are planned for that line.//**Passenger Ships: ** Hydrogen is not commonly used for ships today, but given ships' ability to carry large fuel tanks, no serious technical barriers exist to more widespread usage. A handful of hydrogen-powered ships have entered service since the mid-2000s, including several passenger ferries.//**Freight Ships: ** Hydrogen is not commonly used for ships today, but given ships' ability to carry large fuel tanks, no serious technical barriers exist to more widespread usage. A handful of hydrogen-powered ships have entered service since the mid-2000s, including several passenger ferries. Due to the difficulty of making battery electric, long-haul freight ships, hydrogen is often seen as one of the best options for decarbonizing these types of ships.
Transportation | Hydrogen Vehicle Sales Standard | Minimum Required Hydrogen Vehicle Sales Percentage | freight | aircraft | Freight | Aircraft | 503 | Yes | Hydrogen Veh Sales Standard | trans hydrogen vehicle minimum | 0 | 1 | 0.01 | % of new vehicles sold | **Description:** This policy requires the specified percentage of newly sold vehicles of the selected type(s) to consist of hydrogen vehicles. If that percentage would already be achieved through BAU sales plus the effects of other policies, this policy has no effect. Manufactures may meet a sales standard through techniques such as more heavily marketing hydrogen vehicles, lowering the price of hydrogen vehicles, or raising the price of non-hydrogen vehicles. // **Guidance for setting values: **//**Passenger LDVs: ** No U.S. state has a hydrogen vehicle sales standard (though hydrogen vehicles are included as a compliance option under zero-emissions vehicle mandates). Only about 5000 hydrogen vehicles are on U.S. roads today (roughly 0.002% of U.S. vehicles). Japan, potentially the country with the greatest commitment to hydrogen vehicles, aims to have 200,000 hydrogen vehicles on its roads by 2025 (which will comprise roughly 0.3% of Japan's vehicles).//**Freight LDVs: ** No U.S. state has a hydrogen vehicle sales standard (though hydrogen vehicles are included as a compliance option under zero-emissions vehicle mandates). Only about 5000 hydrogen vehicles are on U.S. roads today (roughly 0.002% of U.S. vehicles). Japan, potentially the country with the greatest commitment to hydrogen vehicles, aims to have 200,000 hydrogen vehicles on its roads by 2025 (which will comprise roughly 0.3% of Japan's vehicles).//**Passenger HDVs: ** No U.S. state has a hydrogen vehicle sales standard (though hydrogen vehicles are included as a compliance option under zero-emissions vehicle mandates). Only about 5000 hydrogen vehicles are on U.S. roads today (roughly 0.002% of U.S. vehicles). Japan, potentially the country with the greatest commitment to hydrogen vehicles, aims to have 200,000 hydrogen vehicles on its roads by 2025 (which will comprise roughly 0.3% of Japan's vehicles).//**Freight HDVs: ** No U.S. state has a hydrogen vehicle sales standard (though hydrogen vehicles are included as a compliance option under zero-emissions vehicle mandates). Only about 5000 hydrogen vehicles are on U.S. roads today (roughly 0.002% of U.S. vehicles). Japan, potentially the country with the greatest commitment to hydrogen vehicles, aims to have 200,000 hydrogen vehicles on its roads by 2025 (which will comprise roughly 0.3% of Japan's vehicles).//**Passenger Aircraft: ** The use of hydrogen as a fuel for aircraft has been studied, and small prototype aircraft have been built and flown. However, this remains a technology in early stages, and much research and development work would be required to reach commercialization, particularly for large aircraft.//**Freight Aircraft: ** The use of hydrogen as a fuel for aircraft has been studied, and small prototype aircraft have been built and flown. However, this remains a technology in early stages, and much research and development work would be required to reach commercialization, particularly for large aircraft.//**Passenger Rail: ** Hydrogen is not commonly used for rail vehicles today, but given trains' ability to carry large fuel tanks, no serious technical barriers exist to more widespread usage. The first hydrogen-powered train, the Coradia iLint, entered service in 2018 (in Germany), and 14 more hydrogen trains are planned for that line.//**Freight Rail: ** Hydrogen is not commonly used for rail vehicles today, but given trains' ability to carry large fuel tanks, no serious technical barriers exist to more widespread usage. The first hydrogen-powered train, the Coradia iLint, entered service in 2018 (in Germany), and 14 more hydrogen trains are planned for that line.//**Passenger Ships: ** Hydrogen is not commonly used for ships today, but given ships' ability to carry large fuel tanks, no serious technical barriers exist to more widespread usage. A handful of hydrogen-powered ships have entered service since the mid-2000s, including several passenger ferries.//**Freight Ships: ** Hydrogen is not commonly used for ships today, but given ships' ability to carry large fuel tanks, no serious technical barriers exist to more widespread usage. A handful of hydrogen-powered ships have entered service since the mid-2000s, including several passenger ferries. Due to the difficulty of making battery electric, long-haul freight ships, hydrogen is often seen as one of the best options for decarbonizing these types of ships.
Transportation | Hydrogen Vehicle Sales Standard | Minimum Required Hydrogen Vehicle Sales Percentage | passenger | rail | Passenger | Rail | 504 | Yes | Hydrogen Veh Sales Standard | trans hydrogen vehicle minimum | 0 | 1 | 0.01 | % of new vehicles sold | **Description:** This policy requires the specified percentage of newly sold vehicles of the selected type(s) to consist of hydrogen vehicles. If that percentage would already be achieved through BAU sales plus the effects of other policies, this policy has no effect. Manufactures may meet a sales standard through techniques such as more heavily marketing hydrogen vehicles, lowering the price of hydrogen vehicles, or raising the price of non-hydrogen vehicles. // **Guidance for setting values: **//**Passenger LDVs: ** No U.S. state has a hydrogen vehicle sales standard (though hydrogen vehicles are included as a compliance option under zero-emissions vehicle mandates). Only about 5000 hydrogen vehicles are on U.S. roads today (roughly 0.002% of U.S. vehicles). Japan, potentially the country with the greatest commitment to hydrogen vehicles, aims to have 200,000 hydrogen vehicles on its roads by 2025 (which will comprise roughly 0.3% of Japan's vehicles).//**Freight LDVs: ** No U.S. state has a hydrogen vehicle sales standard (though hydrogen vehicles are included as a compliance option under zero-emissions vehicle mandates). Only about 5000 hydrogen vehicles are on U.S. roads today (roughly 0.002% of U.S. vehicles). Japan, potentially the country with the greatest commitment to hydrogen vehicles, aims to have 200,000 hydrogen vehicles on its roads by 2025 (which will comprise roughly 0.3% of Japan's vehicles).//**Passenger HDVs: ** No U.S. state has a hydrogen vehicle sales standard (though hydrogen vehicles are included as a compliance option under zero-emissions vehicle mandates). Only about 5000 hydrogen vehicles are on U.S. roads today (roughly 0.002% of U.S. vehicles). Japan, potentially the country with the greatest commitment to hydrogen vehicles, aims to have 200,000 hydrogen vehicles on its roads by 2025 (which will comprise roughly 0.3% of Japan's vehicles).//**Freight HDVs: ** No U.S. state has a hydrogen vehicle sales standard (though hydrogen vehicles are included as a compliance option under zero-emissions vehicle mandates). Only about 5000 hydrogen vehicles are on U.S. roads today (roughly 0.002% of U.S. vehicles). Japan, potentially the country with the greatest commitment to hydrogen vehicles, aims to have 200,000 hydrogen vehicles on its roads by 2025 (which will comprise roughly 0.3% of Japan's vehicles).//**Passenger Aircraft: ** The use of hydrogen as a fuel for aircraft has been studied, and small prototype aircraft have been built and flown. However, this remains a technology in early stages, and much research and development work would be required to reach commercialization, particularly for large aircraft.//**Freight Aircraft: ** The use of hydrogen as a fuel for aircraft has been studied, and small prototype aircraft have been built and flown. However, this remains a technology in early stages, and much research and development work would be required to reach commercialization, particularly for large aircraft.//**Passenger Rail: ** Hydrogen is not commonly used for rail vehicles today, but given trains' ability to carry large fuel tanks, no serious technical barriers exist to more widespread usage. The first hydrogen-powered train, the Coradia iLint, entered service in 2018 (in Germany), and 14 more hydrogen trains are planned for that line.//**Freight Rail: ** Hydrogen is not commonly used for rail vehicles today, but given trains' ability to carry large fuel tanks, no serious technical barriers exist to more widespread usage. The first hydrogen-powered train, the Coradia iLint, entered service in 2018 (in Germany), and 14 more hydrogen trains are planned for that line.//**Passenger Ships: ** Hydrogen is not commonly used for ships today, but given ships' ability to carry large fuel tanks, no serious technical barriers exist to more widespread usage. A handful of hydrogen-powered ships have entered service since the mid-2000s, including several passenger ferries.//**Freight Ships: ** Hydrogen is not commonly used for ships today, but given ships' ability to carry large fuel tanks, no serious technical barriers exist to more widespread usage. A handful of hydrogen-powered ships have entered service since the mid-2000s, including several passenger ferries. Due to the difficulty of making battery electric, long-haul freight ships, hydrogen is often seen as one of the best options for decarbonizing these types of ships.
Transportation | Hydrogen Vehicle Sales Standard | Minimum Required Hydrogen Vehicle Sales Percentage | freight | rail | Freight | Rail | 505 | Yes | Hydrogen Veh Sales Standard | trans hydrogen vehicle minimum | 0 | 1 | 0.01 | % of new vehicles sold | **Description:** This policy requires the specified percentage of newly sold vehicles of the selected type(s) to consist of hydrogen vehicles. If that percentage would already be achieved through BAU sales plus the effects of other policies, this policy has no effect. Manufactures may meet a sales standard through techniques such as more heavily marketing hydrogen vehicles, lowering the price of hydrogen vehicles, or raising the price of non-hydrogen vehicles. // **Guidance for setting values: **//**Passenger LDVs: ** No U.S. state has a hydrogen vehicle sales standard (though hydrogen vehicles are included as a compliance option under zero-emissions vehicle mandates). Only about 5000 hydrogen vehicles are on U.S. roads today (roughly 0.002% of U.S. vehicles). Japan, potentially the country with the greatest commitment to hydrogen vehicles, aims to have 200,000 hydrogen vehicles on its roads by 2025 (which will comprise roughly 0.3% of Japan's vehicles).//**Freight LDVs: ** No U.S. state has a hydrogen vehicle sales standard (though hydrogen vehicles are included as a compliance option under zero-emissions vehicle mandates). Only about 5000 hydrogen vehicles are on U.S. roads today (roughly 0.002% of U.S. vehicles). Japan, potentially the country with the greatest commitment to hydrogen vehicles, aims to have 200,000 hydrogen vehicles on its roads by 2025 (which will comprise roughly 0.3% of Japan's vehicles).//**Passenger HDVs: ** No U.S. state has a hydrogen vehicle sales standard (though hydrogen vehicles are included as a compliance option under zero-emissions vehicle mandates). Only about 5000 hydrogen vehicles are on U.S. roads today (roughly 0.002% of U.S. vehicles). Japan, potentially the country with the greatest commitment to hydrogen vehicles, aims to have 200,000 hydrogen vehicles on its roads by 2025 (which will comprise roughly 0.3% of Japan's vehicles).//**Freight HDVs: ** No U.S. state has a hydrogen vehicle sales standard (though hydrogen vehicles are included as a compliance option under zero-emissions vehicle mandates). Only about 5000 hydrogen vehicles are on U.S. roads today (roughly 0.002% of U.S. vehicles). Japan, potentially the country with the greatest commitment to hydrogen vehicles, aims to have 200,000 hydrogen vehicles on its roads by 2025 (which will comprise roughly 0.3% of Japan's vehicles).//**Passenger Aircraft: ** The use of hydrogen as a fuel for aircraft has been studied, and small prototype aircraft have been built and flown. However, this remains a technology in early stages, and much research and development work would be required to reach commercialization, particularly for large aircraft.//**Freight Aircraft: ** The use of hydrogen as a fuel for aircraft has been studied, and small prototype aircraft have been built and flown. However, this remains a technology in early stages, and much research and development work would be required to reach commercialization, particularly for large aircraft.//**Passenger Rail: ** Hydrogen is not commonly used for rail vehicles today, but given trains' ability to carry large fuel tanks, no serious technical barriers exist to more widespread usage. The first hydrogen-powered train, the Coradia iLint, entered service in 2018 (in Germany), and 14 more hydrogen trains are planned for that line.//**Freight Rail: ** Hydrogen is not commonly used for rail vehicles today, but given trains' ability to carry large fuel tanks, no serious technical barriers exist to more widespread usage. The first hydrogen-powered train, the Coradia iLint, entered service in 2018 (in Germany), and 14 more hydrogen trains are planned for that line.//**Passenger Ships: ** Hydrogen is not commonly used for ships today, but given ships' ability to carry large fuel tanks, no serious technical barriers exist to more widespread usage. A handful of hydrogen-powered ships have entered service since the mid-2000s, including several passenger ferries.//**Freight Ships: ** Hydrogen is not commonly used for ships today, but given ships' ability to carry large fuel tanks, no serious technical barriers exist to more widespread usage. A handful of hydrogen-powered ships have entered service since the mid-2000s, including several passenger ferries. Due to the difficulty of making battery electric, long-haul freight ships, hydrogen is often seen as one of the best options for decarbonizing these types of ships.
Transportation | Hydrogen Vehicle Sales Standard | Minimum Required Hydrogen Vehicle Sales Percentage | passenger | ships | Passenger | Ships | 506 | Yes | Hydrogen Veh Sales Standard | trans hydrogen vehicle minimum | 0 | 1 | 0.01 | % of new vehicles sold | **Description:** This policy requires the specified percentage of newly sold vehicles of the selected type(s) to consist of hydrogen vehicles. If that percentage would already be achieved through BAU sales plus the effects of other policies, this policy has no effect. Manufactures may meet a sales standard through techniques such as more heavily marketing hydrogen vehicles, lowering the price of hydrogen vehicles, or raising the price of non-hydrogen vehicles. // **Guidance for setting values: **//**Passenger LDVs: ** No U.S. state has a hydrogen vehicle sales standard (though hydrogen vehicles are included as a compliance option under zero-emissions vehicle mandates). Only about 5000 hydrogen vehicles are on U.S. roads today (roughly 0.002% of U.S. vehicles). Japan, potentially the country with the greatest commitment to hydrogen vehicles, aims to have 200,000 hydrogen vehicles on its roads by 2025 (which will comprise roughly 0.3% of Japan's vehicles).//**Freight LDVs: ** No U.S. state has a hydrogen vehicle sales standard (though hydrogen vehicles are included as a compliance option under zero-emissions vehicle mandates). Only about 5000 hydrogen vehicles are on U.S. roads today (roughly 0.002% of U.S. vehicles). Japan, potentially the country with the greatest commitment to hydrogen vehicles, aims to have 200,000 hydrogen vehicles on its roads by 2025 (which will comprise roughly 0.3% of Japan's vehicles).//**Passenger HDVs: ** No U.S. state has a hydrogen vehicle sales standard (though hydrogen vehicles are included as a compliance option under zero-emissions vehicle mandates). Only about 5000 hydrogen vehicles are on U.S. roads today (roughly 0.002% of U.S. vehicles). Japan, potentially the country with the greatest commitment to hydrogen vehicles, aims to have 200,000 hydrogen vehicles on its roads by 2025 (which will comprise roughly 0.3% of Japan's vehicles).//**Freight HDVs: ** No U.S. state has a hydrogen vehicle sales standard (though hydrogen vehicles are included as a compliance option under zero-emissions vehicle mandates). Only about 5000 hydrogen vehicles are on U.S. roads today (roughly 0.002% of U.S. vehicles). Japan, potentially the country with the greatest commitment to hydrogen vehicles, aims to have 200,000 hydrogen vehicles on its roads by 2025 (which will comprise roughly 0.3% of Japan's vehicles).//**Passenger Aircraft: ** The use of hydrogen as a fuel for aircraft has been studied, and small prototype aircraft have been built and flown. However, this remains a technology in early stages, and much research and development work would be required to reach commercialization, particularly for large aircraft.//**Freight Aircraft: ** The use of hydrogen as a fuel for aircraft has been studied, and small prototype aircraft have been built and flown. However, this remains a technology in early stages, and much research and development work would be required to reach commercialization, particularly for large aircraft.//**Passenger Rail: ** Hydrogen is not commonly used for rail vehicles today, but given trains' ability to carry large fuel tanks, no serious technical barriers exist to more widespread usage. The first hydrogen-powered train, the Coradia iLint, entered service in 2018 (in Germany), and 14 more hydrogen trains are planned for that line.//**Freight Rail: ** Hydrogen is not commonly used for rail vehicles today, but given trains' ability to carry large fuel tanks, no serious technical barriers exist to more widespread usage. The first hydrogen-powered train, the Coradia iLint, entered service in 2018 (in Germany), and 14 more hydrogen trains are planned for that line.//**Passenger Ships: ** Hydrogen is not commonly used for ships today, but given ships' ability to carry large fuel tanks, no serious technical barriers exist to more widespread usage. A handful of hydrogen-powered ships have entered service since the mid-2000s, including several passenger ferries.//**Freight Ships: ** Hydrogen is not commonly used for ships today, but given ships' ability to carry large fuel tanks, no serious technical barriers exist to more widespread usage. A handful of hydrogen-powered ships have entered service since the mid-2000s, including several passenger ferries. Due to the difficulty of making battery electric, long-haul freight ships, hydrogen is often seen as one of the best options for decarbonizing these types of ships.
Transportation | Hydrogen Vehicle Sales Standard | Minimum Required Hydrogen Vehicle Sales Percentage | freight | ships | Freight | Ships | 507 | Yes | Hydrogen Veh Sales Standard | trans hydrogen vehicle minimum | 0 | 1 | 0.01 | % of new vehicles sold | **Description:** This policy requires the specified percentage of newly sold vehicles of the selected type(s) to consist of hydrogen vehicles. If that percentage would already be achieved through BAU sales plus the effects of other policies, this policy has no effect. Manufactures may meet a sales standard through techniques such as more heavily marketing hydrogen vehicles, lowering the price of hydrogen vehicles, or raising the price of non-hydrogen vehicles. // **Guidance for setting values: **//**Passenger LDVs: ** No U.S. state has a hydrogen vehicle sales standard (though hydrogen vehicles are included as a compliance option under zero-emissions vehicle mandates). Only about 5000 hydrogen vehicles are on U.S. roads today (roughly 0.002% of U.S. vehicles). Japan, potentially the country with the greatest commitment to hydrogen vehicles, aims to have 200,000 hydrogen vehicles on its roads by 2025 (which will comprise roughly 0.3% of Japan's vehicles).//**Freight LDVs: ** No U.S. state has a hydrogen vehicle sales standard (though hydrogen vehicles are included as a compliance option under zero-emissions vehicle mandates). Only about 5000 hydrogen vehicles are on U.S. roads today (roughly 0.002% of U.S. vehicles). Japan, potentially the country with the greatest commitment to hydrogen vehicles, aims to have 200,000 hydrogen vehicles on its roads by 2025 (which will comprise roughly 0.3% of Japan's vehicles).//**Passenger HDVs: ** No U.S. state has a hydrogen vehicle sales standard (though hydrogen vehicles are included as a compliance option under zero-emissions vehicle mandates). Only about 5000 hydrogen vehicles are on U.S. roads today (roughly 0.002% of U.S. vehicles). Japan, potentially the country with the greatest commitment to hydrogen vehicles, aims to have 200,000 hydrogen vehicles on its roads by 2025 (which will comprise roughly 0.3% of Japan's vehicles).//**Freight HDVs: ** No U.S. state has a hydrogen vehicle sales standard (though hydrogen vehicles are included as a compliance option under zero-emissions vehicle mandates). Only about 5000 hydrogen vehicles are on U.S. roads today (roughly 0.002% of U.S. vehicles). Japan, potentially the country with the greatest commitment to hydrogen vehicles, aims to have 200,000 hydrogen vehicles on its roads by 2025 (which will comprise roughly 0.3% of Japan's vehicles).//**Passenger Aircraft: ** The use of hydrogen as a fuel for aircraft has been studied, and small prototype aircraft have been built and flown. However, this remains a technology in early stages, and much research and development work would be required to reach commercialization, particularly for large aircraft.//**Freight Aircraft: ** The use of hydrogen as a fuel for aircraft has been studied, and small prototype aircraft have been built and flown. However, this remains a technology in early stages, and much research and development work would be required to reach commercialization, particularly for large aircraft.//**Passenger Rail: ** Hydrogen is not commonly used for rail vehicles today, but given trains' ability to carry large fuel tanks, no serious technical barriers exist to more widespread usage. The first hydrogen-powered train, the Coradia iLint, entered service in 2018 (in Germany), and 14 more hydrogen trains are planned for that line.//**Freight Rail: ** Hydrogen is not commonly used for rail vehicles today, but given trains' ability to carry large fuel tanks, no serious technical barriers exist to more widespread usage. The first hydrogen-powered train, the Coradia iLint, entered service in 2018 (in Germany), and 14 more hydrogen trains are planned for that line.//**Passenger Ships: ** Hydrogen is not commonly used for ships today, but given ships' ability to carry large fuel tanks, no serious technical barriers exist to more widespread usage. A handful of hydrogen-powered ships have entered service since the mid-2000s, including several passenger ferries.//**Freight Ships: ** Hydrogen is not commonly used for ships today, but given ships' ability to carry large fuel tanks, no serious technical barriers exist to more widespread usage. A handful of hydrogen-powered ships have entered service since the mid-2000s, including several passenger ferries. Due to the difficulty of making battery electric, long-haul freight ships, hydrogen is often seen as one of the best options for decarbonizing these types of ships.
Transportation | Hydrogen Vehicle Sales Standard | Minimum Required Hydrogen Vehicle Sales Percentage | passenger | motorbikes | Passenger | Motorbikes | 603 | No | Hydrogen Veh Sales Standard | trans hydrogen vehicle minimum | 0 | 1 | 0.01 | % of new vehicles sold | **Description:** This policy requires the specified percentage of newly sold vehicles of the selected type(s) to consist of hydrogen vehicles. If that percentage would already be achieved through BAU sales plus the effects of other policies, this policy has no effect. Manufactures may meet a sales standard through techniques such as more heavily marketing hydrogen vehicles, lowering the price of hydrogen vehicles, or raising the price of non-hydrogen vehicles. // **Guidance for setting values: **//**Passenger LDVs: ** No U.S. state has a hydrogen vehicle sales standard (though hydrogen vehicles are included as a compliance option under zero-emissions vehicle mandates). Only about 5000 hydrogen vehicles are on U.S. roads today (roughly 0.002% of U.S. vehicles). Japan, potentially the country with the greatest commitment to hydrogen vehicles, aims to have 200,000 hydrogen vehicles on its roads by 2025 (which will comprise roughly 0.3% of Japan's vehicles).//**Freight LDVs: ** No U.S. state has a hydrogen vehicle sales standard (though hydrogen vehicles are included as a compliance option under zero-emissions vehicle mandates). Only about 5000 hydrogen vehicles are on U.S. roads today (roughly 0.002% of U.S. vehicles). Japan, potentially the country with the greatest commitment to hydrogen vehicles, aims to have 200,000 hydrogen vehicles on its roads by 2025 (which will comprise roughly 0.3% of Japan's vehicles).//**Passenger HDVs: ** No U.S. state has a hydrogen vehicle sales standard (though hydrogen vehicles are included as a compliance option under zero-emissions vehicle mandates). Only about 5000 hydrogen vehicles are on U.S. roads today (roughly 0.002% of U.S. vehicles). Japan, potentially the country with the greatest commitment to hydrogen vehicles, aims to have 200,000 hydrogen vehicles on its roads by 2025 (which will comprise roughly 0.3% of Japan's vehicles).//**Freight HDVs: ** No U.S. state has a hydrogen vehicle sales standard (though hydrogen vehicles are included as a compliance option under zero-emissions vehicle mandates). Only about 5000 hydrogen vehicles are on U.S. roads today (roughly 0.002% of U.S. vehicles). Japan, potentially the country with the greatest commitment to hydrogen vehicles, aims to have 200,000 hydrogen vehicles on its roads by 2025 (which will comprise roughly 0.3% of Japan's vehicles).//**Passenger Aircraft: ** The use of hydrogen as a fuel for aircraft has been studied, and small prototype aircraft have been built and flown. However, this remains a technology in early stages, and much research and development work would be required to reach commercialization, particularly for large aircraft.//**Freight Aircraft: ** The use of hydrogen as a fuel for aircraft has been studied, and small prototype aircraft have been built and flown. However, this remains a technology in early stages, and much research and development work would be required to reach commercialization, particularly for large aircraft.//**Passenger Rail: ** Hydrogen is not commonly used for rail vehicles today, but given trains' ability to carry large fuel tanks, no serious technical barriers exist to more widespread usage. The first hydrogen-powered train, the Coradia iLint, entered service in 2018 (in Germany), and 14 more hydrogen trains are planned for that line.//**Freight Rail: ** Hydrogen is not commonly used for rail vehicles today, but given trains' ability to carry large fuel tanks, no serious technical barriers exist to more widespread usage. The first hydrogen-powered train, the Coradia iLint, entered service in 2018 (in Germany), and 14 more hydrogen trains are planned for that line.//**Passenger Ships: ** Hydrogen is not commonly used for ships today, but given ships' ability to carry large fuel tanks, no serious technical barriers exist to more widespread usage. A handful of hydrogen-powered ships have entered service since the mid-2000s, including several passenger ferries.//**Freight Ships: ** Hydrogen is not commonly used for ships today, but given ships' ability to carry large fuel tanks, no serious technical barriers exist to more widespread usage. A handful of hydrogen-powered ships have entered service since the mid-2000s, including several passenger ferries. Due to the difficulty of making battery electric, long-haul freight ships, hydrogen is often seen as one of the best options for decarbonizing these types of ships.
Transportation | Hydrogen Vehicle Sales Standard | Minimum Required Hydrogen Vehicle Sales Percentage | freight | motorbikes | Freight | Motorbikes | 604 | No | Hydrogen Veh Sales Standard | trans hydrogen vehicle minimum | 0 | 1 | 0.01 | % of new vehicles sold | **Description:** This policy requires the specified percentage of newly sold vehicles of the selected type(s) to consist of hydrogen vehicles. If that percentage would already be achieved through BAU sales plus the effects of other policies, this policy has no effect. Manufactures may meet a sales standard through techniques such as more heavily marketing hydrogen vehicles, lowering the price of hydrogen vehicles, or raising the price of non-hydrogen vehicles. // **Guidance for setting values: **//**Passenger LDVs: ** No U.S. state has a hydrogen vehicle sales standard (though hydrogen vehicles are included as a compliance option under zero-emissions vehicle mandates). Only about 5000 hydrogen vehicles are on U.S. roads today (roughly 0.002% of U.S. vehicles). Japan, potentially the country with the greatest commitment to hydrogen vehicles, aims to have 200,000 hydrogen vehicles on its roads by 2025 (which will comprise roughly 0.3% of Japan's vehicles).//**Freight LDVs: ** No U.S. state has a hydrogen vehicle sales standard (though hydrogen vehicles are included as a compliance option under zero-emissions vehicle mandates). Only about 5000 hydrogen vehicles are on U.S. roads today (roughly 0.002% of U.S. vehicles). Japan, potentially the country with the greatest commitment to hydrogen vehicles, aims to have 200,000 hydrogen vehicles on its roads by 2025 (which will comprise roughly 0.3% of Japan's vehicles).//**Passenger HDVs: ** No U.S. state has a hydrogen vehicle sales standard (though hydrogen vehicles are included as a compliance option under zero-emissions vehicle mandates). Only about 5000 hydrogen vehicles are on U.S. roads today (roughly 0.002% of U.S. vehicles). Japan, potentially the country with the greatest commitment to hydrogen vehicles, aims to have 200,000 hydrogen vehicles on its roads by 2025 (which will comprise roughly 0.3% of Japan's vehicles).//**Freight HDVs: ** No U.S. state has a hydrogen vehicle sales standard (though hydrogen vehicles are included as a compliance option under zero-emissions vehicle mandates). Only about 5000 hydrogen vehicles are on U.S. roads today (roughly 0.002% of U.S. vehicles). Japan, potentially the country with the greatest commitment to hydrogen vehicles, aims to have 200,000 hydrogen vehicles on its roads by 2025 (which will comprise roughly 0.3% of Japan's vehicles).//**Passenger Aircraft: ** The use of hydrogen as a fuel for aircraft has been studied, and small prototype aircraft have been built and flown. However, this remains a technology in early stages, and much research and development work would be required to reach commercialization, particularly for large aircraft.//**Freight Aircraft: ** The use of hydrogen as a fuel for aircraft has been studied, and small prototype aircraft have been built and flown. However, this remains a technology in early stages, and much research and development work would be required to reach commercialization, particularly for large aircraft.//**Passenger Rail: ** Hydrogen is not commonly used for rail vehicles today, but given trains' ability to carry large fuel tanks, no serious technical barriers exist to more widespread usage. The first hydrogen-powered train, the Coradia iLint, entered service in 2018 (in Germany), and 14 more hydrogen trains are planned for that line.//**Freight Rail: ** Hydrogen is not commonly used for rail vehicles today, but given trains' ability to carry large fuel tanks, no serious technical barriers exist to more widespread usage. The first hydrogen-powered train, the Coradia iLint, entered service in 2018 (in Germany), and 14 more hydrogen trains are planned for that line.//**Passenger Ships: ** Hydrogen is not commonly used for ships today, but given ships' ability to carry large fuel tanks, no serious technical barriers exist to more widespread usage. A handful of hydrogen-powered ships have entered service since the mid-2000s, including several passenger ferries.//**Freight Ships: ** Hydrogen is not commonly used for ships today, but given ships' ability to carry large fuel tanks, no serious technical barriers exist to more widespread usage. A handful of hydrogen-powered ships have entered service since the mid-2000s, including several passenger ferries. Due to the difficulty of making battery electric, long-haul freight ships, hydrogen is often seen as one of the best options for decarbonizing these types of ships.
Transportation | Low Carbon Fuel Standard | Additional LCFS Percentage |  |  |  |  | 190 | Yes | Low Carbon Fuel Standard | trans LCFS | 0 | 0.2 | 0.01 | % reduction in carbon emissions | **Description:** This policy specifies the percentage reduction in carbon emissions from the transportation sector that must be achieved via fuel switching. This value is in addition to BAU requirements. // **Guidance for setting values: ** The U.S. National Renewable Fuel Standard equates to a BAU LCFS of 2.2% - 4.6% (varying by year). California adopted an LCFS that requires a 10% reduction in carbon intensity of the transportation fuel pool by 2020. | transportation-sector-main.html#lcfs | low-carbon-fuel-standard.html | https://www.arb.ca.gov/fuels/lcfs/background/basics.htm
Transportation | Mode Shifting | Percent of Travel Demand Shifted to Other Modes or Eliminated | passenger | LDVs | Passenger | LDVs | 848 | Yes | Mode Shifting | trans mode shifting | 0 | 0.26 | 0.01 | % of trips shifted | **Description:** This policy represents a set of measures aimed at reducing demand for passenger or freight transportation in the selected vehicle type(s). //**Guidance for setting values: **//**Passenger LDVs: ** The International Energy Agency's BLUE Shifts scenario (from the 2009 report "Transport, Energy, and CO2: Moving Toward Sustainability") includes a 26% reduction in usage of cars and SUVs in OECD countries by 2050 relative to a BAU case.//**Passenger Aircraft: ** The International Energy Agency's BLUE Shifts scenario (from the 2009 report "Transport, Energy, and CO2: Moving Toward Sustainability") includes a 30% reduction in usage of aircraft in OECD countries by 2050 relative to a BAU case.//**Freight HDVs: ** The International Energy Agency's BLUE Shifts scenario (from the 2009 report "Transport, Energy, and CO2: Moving Toward Sustainability") includes a 22% reduction in usage of freight trucks in OECD countries by 2050 relative to a BAU case. | transportation-sector-main.html#tdm | transportation-demand-management.html | International Energy Agency, 2009, "Transport, Energy and CO2: Moving toward Sustainability", http://www.iea.org/publications/freepublications/publication/transport2009.pdf
Transportation | Mode Shifting | Percent of Travel Demand Shifted to Other Modes or Eliminated | passenger | HDVs | Passenger | HDVs | 849 | No | Mode Shifting | trans mode shifting | 0 | 0.26 | 0.01 | % of trips shifted | **Description:** This policy represents a set of measures aimed at reducing demand for passenger or freight transportation in the selected vehicle type(s). //**Guidance for setting values: **//**Passenger LDVs: ** The International Energy Agency's BLUE Shifts scenario (from the 2009 report "Transport, Energy, and CO2: Moving Toward Sustainability") includes a 26% reduction in usage of cars and SUVs in OECD countries by 2050 relative to a BAU case.//**Passenger Aircraft: ** The International Energy Agency's BLUE Shifts scenario (from the 2009 report "Transport, Energy, and CO2: Moving Toward Sustainability") includes a 30% reduction in usage of aircraft in OECD countries by 2050 relative to a BAU case.//**Freight HDVs: ** The International Energy Agency's BLUE Shifts scenario (from the 2009 report "Transport, Energy, and CO2: Moving Toward Sustainability") includes a 22% reduction in usage of freight trucks in OECD countries by 2050 relative to a BAU case.
Transportation | Mode Shifting | Percent of Travel Demand Shifted to Other Modes or Eliminated | passenger | aircraft | Passenger | Aircraft | 850 | Yes | Mode Shifting | trans mode shifting | 0 | 0.26 | 0.01 | % of trips shifted | **Description:** This policy represents a set of measures aimed at reducing demand for passenger or freight transportation in the selected vehicle type(s). //**Guidance for setting values: **//**Passenger LDVs: ** The International Energy Agency's BLUE Shifts scenario (from the 2009 report "Transport, Energy, and CO2: Moving Toward Sustainability") includes a 26% reduction in usage of cars and SUVs in OECD countries by 2050 relative to a BAU case.//**Passenger Aircraft: ** The International Energy Agency's BLUE Shifts scenario (from the 2009 report "Transport, Energy, and CO2: Moving Toward Sustainability") includes a 30% reduction in usage of aircraft in OECD countries by 2050 relative to a BAU case.//**Freight HDVs: ** The International Energy Agency's BLUE Shifts scenario (from the 2009 report "Transport, Energy, and CO2: Moving Toward Sustainability") includes a 22% reduction in usage of freight trucks in OECD countries by 2050 relative to a BAU case. | transportation-sector-main.html#tdm | transportation-demand-management.html | International Energy Agency, 2009, "Transport, Energy and CO2: Moving toward Sustainability", http://www.iea.org/publications/freepublications/publication/transport2009.pdf
Transportation | Mode Shifting | Percent of Travel Demand Shifted to Other Modes or Eliminated | passenger | rail | Passenger | Rail | 851 | No | Mode Shifting | trans mode shifting | 0 | 0.26 | 0.01 | % of trips shifted | **Description:** This policy represents a set of measures aimed at reducing demand for passenger or freight transportation in the selected vehicle type(s). //**Guidance for setting values: **//**Passenger LDVs: ** The International Energy Agency's BLUE Shifts scenario (from the 2009 report "Transport, Energy, and CO2: Moving Toward Sustainability") includes a 26% reduction in usage of cars and SUVs in OECD countries by 2050 relative to a BAU case.//**Passenger Aircraft: ** The International Energy Agency's BLUE Shifts scenario (from the 2009 report "Transport, Energy, and CO2: Moving Toward Sustainability") includes a 30% reduction in usage of aircraft in OECD countries by 2050 relative to a BAU case.//**Freight HDVs: ** The International Energy Agency's BLUE Shifts scenario (from the 2009 report "Transport, Energy, and CO2: Moving Toward Sustainability") includes a 22% reduction in usage of freight trucks in OECD countries by 2050 relative to a BAU case.
Transportation | Mode Shifting | Percent of Travel Demand Shifted to Other Modes or Eliminated | passenger | ships | Passenger | Ships | 852 | No | Mode Shifting | trans mode shifting | 0 | 0.26 | 0.01 | % of trips shifted | **Description:** This policy represents a set of measures aimed at reducing demand for passenger or freight transportation in the selected vehicle type(s). //**Guidance for setting values: **//**Passenger LDVs: ** The International Energy Agency's BLUE Shifts scenario (from the 2009 report "Transport, Energy, and CO2: Moving Toward Sustainability") includes a 26% reduction in usage of cars and SUVs in OECD countries by 2050 relative to a BAU case.//**Passenger Aircraft: ** The International Energy Agency's BLUE Shifts scenario (from the 2009 report "Transport, Energy, and CO2: Moving Toward Sustainability") includes a 30% reduction in usage of aircraft in OECD countries by 2050 relative to a BAU case.//**Freight HDVs: ** The International Energy Agency's BLUE Shifts scenario (from the 2009 report "Transport, Energy, and CO2: Moving Toward Sustainability") includes a 22% reduction in usage of freight trucks in OECD countries by 2050 relative to a BAU case.
Transportation | Mode Shifting | Percent of Travel Demand Shifted to Other Modes or Eliminated | passenger | motorbikes | Passenger | Motorbikes | 853 | No | Mode Shifting | trans mode shifting | 0 | 0.26 | 0.01 | % of trips shifted | **Description:** This policy represents a set of measures aimed at reducing demand for passenger or freight transportation in the selected vehicle type(s). //**Guidance for setting values: **//**Passenger LDVs: ** The International Energy Agency's BLUE Shifts scenario (from the 2009 report "Transport, Energy, and CO2: Moving Toward Sustainability") includes a 26% reduction in usage of cars and SUVs in OECD countries by 2050 relative to a BAU case.//**Passenger Aircraft: ** The International Energy Agency's BLUE Shifts scenario (from the 2009 report "Transport, Energy, and CO2: Moving Toward Sustainability") includes a 30% reduction in usage of aircraft in OECD countries by 2050 relative to a BAU case.//**Freight HDVs: ** The International Energy Agency's BLUE Shifts scenario (from the 2009 report "Transport, Energy, and CO2: Moving Toward Sustainability") includes a 22% reduction in usage of freight trucks in OECD countries by 2050 relative to a BAU case.
Transportation | Mode Shifting | Percent of Travel Demand Shifted to Other Modes or Eliminated | freight | LDVs | Freight | LDVs | 854 | No | Mode Shifting | trans mode shifting | 0 | 0.26 | 0.01 | % of trips shifted | **Description:** This policy represents a set of measures aimed at reducing demand for passenger or freight transportation in the selected vehicle type(s). //**Guidance for setting values: **//**Passenger LDVs: ** The International Energy Agency's BLUE Shifts scenario (from the 2009 report "Transport, Energy, and CO2: Moving Toward Sustainability") includes a 26% reduction in usage of cars and SUVs in OECD countries by 2050 relative to a BAU case.//**Passenger Aircraft: ** The International Energy Agency's BLUE Shifts scenario (from the 2009 report "Transport, Energy, and CO2: Moving Toward Sustainability") includes a 30% reduction in usage of aircraft in OECD countries by 2050 relative to a BAU case.//**Freight HDVs: ** The International Energy Agency's BLUE Shifts scenario (from the 2009 report "Transport, Energy, and CO2: Moving Toward Sustainability") includes a 22% reduction in usage of freight trucks in OECD countries by 2050 relative to a BAU case.
Transportation | Mode Shifting | Percent of Travel Demand Shifted to Other Modes or Eliminated | freight | HDVs | Freight | HDVs | 855 | Yes | Mode Shifting | trans mode shifting | 0 | 0.26 | 0.01 | % of trips shifted | **Description:** This policy represents a set of measures aimed at reducing demand for passenger or freight transportation in the selected vehicle type(s). //**Guidance for setting values: **//**Passenger LDVs: ** The International Energy Agency's BLUE Shifts scenario (from the 2009 report "Transport, Energy, and CO2: Moving Toward Sustainability") includes a 26% reduction in usage of cars and SUVs in OECD countries by 2050 relative to a BAU case.//**Passenger Aircraft: ** The International Energy Agency's BLUE Shifts scenario (from the 2009 report "Transport, Energy, and CO2: Moving Toward Sustainability") includes a 30% reduction in usage of aircraft in OECD countries by 2050 relative to a BAU case.//**Freight HDVs: ** The International Energy Agency's BLUE Shifts scenario (from the 2009 report "Transport, Energy, and CO2: Moving Toward Sustainability") includes a 22% reduction in usage of freight trucks in OECD countries by 2050 relative to a BAU case. | transportation-sector-main.html#tdm | transportation-demand-management.html | International Energy Agency, 2009, "Transport, Energy and CO2: Moving toward Sustainability", http://www.iea.org/publications/freepublications/publication/transport2009.pdf
Transportation | Mode Shifting | Percent of Travel Demand Shifted to Other Modes or Eliminated | freight | aircraft | Freight | Aircraft | 856 | No | Mode Shifting | trans mode shifting | 0 | 0.26 | 0.01 | % of trips shifted | **Description:** This policy represents a set of measures aimed at reducing demand for passenger or freight transportation in the selected vehicle type(s). //**Guidance for setting values: **//**Passenger LDVs: ** The International Energy Agency's BLUE Shifts scenario (from the 2009 report "Transport, Energy, and CO2: Moving Toward Sustainability") includes a 26% reduction in usage of cars and SUVs in OECD countries by 2050 relative to a BAU case.//**Passenger Aircraft: ** The International Energy Agency's BLUE Shifts scenario (from the 2009 report "Transport, Energy, and CO2: Moving Toward Sustainability") includes a 30% reduction in usage of aircraft in OECD countries by 2050 relative to a BAU case.//**Freight HDVs: ** The International Energy Agency's BLUE Shifts scenario (from the 2009 report "Transport, Energy, and CO2: Moving Toward Sustainability") includes a 22% reduction in usage of freight trucks in OECD countries by 2050 relative to a BAU case.
Transportation | Mode Shifting | Percent of Travel Demand Shifted to Other Modes or Eliminated | freight | rail | Freight | Rail | 857 | No | Mode Shifting | trans mode shifting | 0 | 0.26 | 0.01 | % of trips shifted | **Description:** This policy represents a set of measures aimed at reducing demand for passenger or freight transportation in the selected vehicle type(s). //**Guidance for setting values: **//**Passenger LDVs: ** The International Energy Agency's BLUE Shifts scenario (from the 2009 report "Transport, Energy, and CO2: Moving Toward Sustainability") includes a 26% reduction in usage of cars and SUVs in OECD countries by 2050 relative to a BAU case.//**Passenger Aircraft: ** The International Energy Agency's BLUE Shifts scenario (from the 2009 report "Transport, Energy, and CO2: Moving Toward Sustainability") includes a 30% reduction in usage of aircraft in OECD countries by 2050 relative to a BAU case.//**Freight HDVs: ** The International Energy Agency's BLUE Shifts scenario (from the 2009 report "Transport, Energy, and CO2: Moving Toward Sustainability") includes a 22% reduction in usage of freight trucks in OECD countries by 2050 relative to a BAU case.
Transportation | Mode Shifting | Percent of Travel Demand Shifted to Other Modes or Eliminated | freight | ships | Freight | Ships | 858 | No | Mode Shifting | trans mode shifting | 0 | 0.26 | 0.01 | % of trips shifted | **Description:** This policy represents a set of measures aimed at reducing demand for passenger or freight transportation in the selected vehicle type(s). //**Guidance for setting values: **//**Passenger LDVs: ** The International Energy Agency's BLUE Shifts scenario (from the 2009 report "Transport, Energy, and CO2: Moving Toward Sustainability") includes a 26% reduction in usage of cars and SUVs in OECD countries by 2050 relative to a BAU case.//**Passenger Aircraft: ** The International Energy Agency's BLUE Shifts scenario (from the 2009 report "Transport, Energy, and CO2: Moving Toward Sustainability") includes a 30% reduction in usage of aircraft in OECD countries by 2050 relative to a BAU case.//**Freight HDVs: ** The International Energy Agency's BLUE Shifts scenario (from the 2009 report "Transport, Energy, and CO2: Moving Toward Sustainability") includes a 22% reduction in usage of freight trucks in OECD countries by 2050 relative to a BAU case.
Transportation | Mode Shifting | Percent of Travel Demand Shifted to Other Modes or Eliminated | freight | motorbikes | Freight | Motorbikes | 859 | No | Mode Shifting | trans mode shifting | 0 | 0.26 | 0.01 | % of trips shifted | **Description:** This policy represents a set of measures aimed at reducing demand for passenger or freight transportation in the selected vehicle type(s). //**Guidance for setting values: **//**Passenger LDVs: ** The International Energy Agency's BLUE Shifts scenario (from the 2009 report "Transport, Energy, and CO2: Moving Toward Sustainability") includes a 26% reduction in usage of cars and SUVs in OECD countries by 2050 relative to a BAU case.//**Passenger Aircraft: ** The International Energy Agency's BLUE Shifts scenario (from the 2009 report "Transport, Energy, and CO2: Moving Toward Sustainability") includes a 30% reduction in usage of aircraft in OECD countries by 2050 relative to a BAU case.//**Freight HDVs: ** The International Energy Agency's BLUE Shifts scenario (from the 2009 report "Transport, Energy, and CO2: Moving Toward Sustainability") includes a 22% reduction in usage of freight trucks in OECD countries by 2050 relative to a BAU case.
Buildings and Appliances | Building Component Electrification | Fraction of New Bldg Components Shifted to Other Fuels | heating | urban residential | Urban Residential | Heating | 435 | Yes | Building Component Electrification | bldgs new component fuel shifting | 0 | 1 | 0.01 | % of newly sold non-electric building components | **Description:** This policy replaces the specified fraction of newly sold non-electric building components of the selected type(s) in buildings of the selected type(s) with electricity-using components. // **Guidance for setting values: **//**Urban Residential Heating: ** In Colorado, approximately 19% of residential homes currently use electricity as a primary space heating fuel. In the BAU case, this is expected to grow by 1-2% by 2050.//**Urban Residential Appliances: ** In the BAU case, in Colorado, the share of electricity among fuels used by appliances in urban, residential buildings will grow from 46% in 2019 to 58% in 2050 .//**Rural Residential Heating: ** In Virginia, approximately 19% of residential homes currently use electricity as a primary space heating fuel. In the BAU case, this is expected to grow by 1-2% by 2050.//**Rural Residential Appliances: ** In the BAU case, in Colorado, the share of electricity among fuels used by appliances in rural, residential buildings will grow from 46% in 2019 to 58% in 2050 .//**Commercial Heating: ** In the BAU case, in Colorado, the share of electricity among fuels used for heating in commercial buildings will grow from 1.5% in 2019 to 14% in 2050 .//**Commercial Appliances: ** In the BAU case, in Colorado, the share of electricity among fuels used by appliances in commercial buildings will grow from 45% to 54% in 2050.//**Commercial Other Components: ** In the BAU case, in Colorado, the share of electricity among fuels used by other components in commercial buildings will grow from 8% to 9% through 2050. | buildings-sector-main.html#component-elec | building-component-electrification.html | https://www.eia.gov/consumption/residential/reports/2009/state_briefs/pdf/va.pdf - for percent of homes using electricity NREL Reference scenario for growth in electric appliances used for space heating (67 to 69%)
Buildings and Appliances | Building Component Electrification | Fraction of New Bldg Components Shifted to Other Fuels | cooling and ventilation | urban residential | Urban Residential | Cooling and Ventilation | 436 | No | Building Component Electrification | bldgs new component fuel shifting | 0 | 1 | 0.01 | % of newly sold non-electric building components | **Description:** This policy replaces the specified fraction of newly sold non-electric building components of the selected type(s) in buildings of the selected type(s) with electricity-using components. // **Guidance for setting values: **//**Urban Residential Heating: ** In Colorado, approximately 19% of residential homes currently use electricity as a primary space heating fuel. In the BAU case, this is expected to grow by 1-2% by 2050.//**Urban Residential Appliances: ** In the BAU case, in Colorado, the share of electricity among fuels used by appliances in urban, residential buildings will grow from 46% in 2019 to 58% in 2050 .//**Rural Residential Heating: ** In Virginia, approximately 19% of residential homes currently use electricity as a primary space heating fuel. In the BAU case, this is expected to grow by 1-2% by 2050.//**Rural Residential Appliances: ** In the BAU case, in Colorado, the share of electricity among fuels used by appliances in rural, residential buildings will grow from 46% in 2019 to 58% in 2050 .//**Commercial Heating: ** In the BAU case, in Colorado, the share of electricity among fuels used for heating in commercial buildings will grow from 1.5% in 2019 to 14% in 2050 .//**Commercial Appliances: ** In the BAU case, in Colorado, the share of electricity among fuels used by appliances in commercial buildings will grow from 45% to 54% in 2050.//**Commercial Other Components: ** In the BAU case, in Colorado, the share of electricity among fuels used by other components in commercial buildings will grow from 8% to 9% through 2050.
Buildings and Appliances | Building Component Electrification | Fraction of New Bldg Components Shifted to Other Fuels | lighting | urban residential | Urban Residential | Lighting | 437 | No | Building Component Electrification | bldgs new component fuel shifting | 0 | 1 | 0.01 | % of newly sold non-electric building components | **Description:** This policy replaces the specified fraction of newly sold non-electric building components of the selected type(s) in buildings of the selected type(s) with electricity-using components. // **Guidance for setting values: **//**Urban Residential Heating: ** In Colorado, approximately 19% of residential homes currently use electricity as a primary space heating fuel. In the BAU case, this is expected to grow by 1-2% by 2050.//**Urban Residential Appliances: ** In the BAU case, in Colorado, the share of electricity among fuels used by appliances in urban, residential buildings will grow from 46% in 2019 to 58% in 2050 .//**Rural Residential Heating: ** In Virginia, approximately 19% of residential homes currently use electricity as a primary space heating fuel. In the BAU case, this is expected to grow by 1-2% by 2050.//**Rural Residential Appliances: ** In the BAU case, in Colorado, the share of electricity among fuels used by appliances in rural, residential buildings will grow from 46% in 2019 to 58% in 2050 .//**Commercial Heating: ** In the BAU case, in Colorado, the share of electricity among fuels used for heating in commercial buildings will grow from 1.5% in 2019 to 14% in 2050 .//**Commercial Appliances: ** In the BAU case, in Colorado, the share of electricity among fuels used by appliances in commercial buildings will grow from 45% to 54% in 2050.//**Commercial Other Components: ** In the BAU case, in Colorado, the share of electricity among fuels used by other components in commercial buildings will grow from 8% to 9% through 2050.
Buildings and Appliances | Building Component Electrification | Fraction of New Bldg Components Shifted to Other Fuels | appliances | urban residential | Urban Residential | Appliances | 438 | Yes | Building Component Electrification | bldgs new component fuel shifting | 0 | 1 | 0.01 | % of newly sold non-electric building components | **Description:** This policy replaces the specified fraction of newly sold non-electric building components of the selected type(s) in buildings of the selected type(s) with electricity-using components. // **Guidance for setting values: **//**Urban Residential Heating: ** In Colorado, approximately 19% of residential homes currently use electricity as a primary space heating fuel. In the BAU case, this is expected to grow by 1-2% by 2050.//**Urban Residential Appliances: ** In the BAU case, in Colorado, the share of electricity among fuels used by appliances in urban, residential buildings will grow from 46% in 2019 to 58% in 2050 .//**Rural Residential Heating: ** In Virginia, approximately 19% of residential homes currently use electricity as a primary space heating fuel. In the BAU case, this is expected to grow by 1-2% by 2050.//**Rural Residential Appliances: ** In the BAU case, in Colorado, the share of electricity among fuels used by appliances in rural, residential buildings will grow from 46% in 2019 to 58% in 2050 .//**Commercial Heating: ** In the BAU case, in Colorado, the share of electricity among fuels used for heating in commercial buildings will grow from 1.5% in 2019 to 14% in 2050 .//**Commercial Appliances: ** In the BAU case, in Colorado, the share of electricity among fuels used by appliances in commercial buildings will grow from 45% to 54% in 2050.//**Commercial Other Components: ** In the BAU case, in Colorado, the share of electricity among fuels used by other components in commercial buildings will grow from 8% to 9% through 2050. | buildings-sector-main.html#component-elec | building-component-electrification.html
Buildings and Appliances | Building Component Electrification | Fraction of New Bldg Components Shifted to Other Fuels | other component | urban residential | Urban Residential | Other Components | 439 | No | Building Component Electrification | bldgs new component fuel shifting | 0 | 1 | 0.01 | % of newly sold non-electric building components | **Description:** This policy replaces the specified fraction of newly sold non-electric building components of the selected type(s) in buildings of the selected type(s) with electricity-using components. // **Guidance for setting values: **//**Urban Residential Heating: ** In Colorado, approximately 19% of residential homes currently use electricity as a primary space heating fuel. In the BAU case, this is expected to grow by 1-2% by 2050.//**Urban Residential Appliances: ** In the BAU case, in Colorado, the share of electricity among fuels used by appliances in urban, residential buildings will grow from 46% in 2019 to 58% in 2050 .//**Rural Residential Heating: ** In Virginia, approximately 19% of residential homes currently use electricity as a primary space heating fuel. In the BAU case, this is expected to grow by 1-2% by 2050.//**Rural Residential Appliances: ** In the BAU case, in Colorado, the share of electricity among fuels used by appliances in rural, residential buildings will grow from 46% in 2019 to 58% in 2050 .//**Commercial Heating: ** In the BAU case, in Colorado, the share of electricity among fuels used for heating in commercial buildings will grow from 1.5% in 2019 to 14% in 2050 .//**Commercial Appliances: ** In the BAU case, in Colorado, the share of electricity among fuels used by appliances in commercial buildings will grow from 45% to 54% in 2050.//**Commercial Other Components: ** In the BAU case, in Colorado, the share of electricity among fuels used by other components in commercial buildings will grow from 8% to 9% through 2050. | buildings-sector-main.html#component-elec | building-component-electrification.html
Buildings and Appliances | Building Component Electrification | Fraction of New Bldg Components Shifted to Other Fuels | heating | rural residential | Rural Residential | Heating | 440 | Yes | Building Component Electrification | bldgs new component fuel shifting | 0 | 1 | 0.01 | % of newly sold non-electric building components | **Description:** This policy replaces the specified fraction of newly sold non-electric building components of the selected type(s) in buildings of the selected type(s) with electricity-using components. // **Guidance for setting values: **//**Urban Residential Heating: ** In Colorado, approximately 19% of residential homes currently use electricity as a primary space heating fuel. In the BAU case, this is expected to grow by 1-2% by 2050.//**Urban Residential Appliances: ** In the BAU case, in Colorado, the share of electricity among fuels used by appliances in urban, residential buildings will grow from 46% in 2019 to 58% in 2050 .//**Rural Residential Heating: ** In Virginia, approximately 19% of residential homes currently use electricity as a primary space heating fuel. In the BAU case, this is expected to grow by 1-2% by 2050.//**Rural Residential Appliances: ** In the BAU case, in Colorado, the share of electricity among fuels used by appliances in rural, residential buildings will grow from 46% in 2019 to 58% in 2050 .//**Commercial Heating: ** In the BAU case, in Colorado, the share of electricity among fuels used for heating in commercial buildings will grow from 1.5% in 2019 to 14% in 2050 .//**Commercial Appliances: ** In the BAU case, in Colorado, the share of electricity among fuels used by appliances in commercial buildings will grow from 45% to 54% in 2050.//**Commercial Other Components: ** In the BAU case, in Colorado, the share of electricity among fuels used by other components in commercial buildings will grow from 8% to 9% through 2050. | buildings-sector-main.html#component-elec | building-component-electrification.html
Buildings and Appliances | Building Component Electrification | Fraction of New Bldg Components Shifted to Other Fuels | cooling and ventilation | rural residential | Rural Residential | Cooling and Ventilation | 441 | No | Building Component Electrification | bldgs new component fuel shifting | 0 | 1 | 0.01 | % of newly sold non-electric building components | **Description:** This policy replaces the specified fraction of newly sold non-electric building components of the selected type(s) in buildings of the selected type(s) with electricity-using components. // **Guidance for setting values: **//**Urban Residential Heating: ** In Colorado, approximately 19% of residential homes currently use electricity as a primary space heating fuel. In the BAU case, this is expected to grow by 1-2% by 2050.//**Urban Residential Appliances: ** In the BAU case, in Colorado, the share of electricity among fuels used by appliances in urban, residential buildings will grow from 46% in 2019 to 58% in 2050 .//**Rural Residential Heating: ** In Virginia, approximately 19% of residential homes currently use electricity as a primary space heating fuel. In the BAU case, this is expected to grow by 1-2% by 2050.//**Rural Residential Appliances: ** In the BAU case, in Colorado, the share of electricity among fuels used by appliances in rural, residential buildings will grow from 46% in 2019 to 58% in 2050 .//**Commercial Heating: ** In the BAU case, in Colorado, the share of electricity among fuels used for heating in commercial buildings will grow from 1.5% in 2019 to 14% in 2050 .//**Commercial Appliances: ** In the BAU case, in Colorado, the share of electricity among fuels used by appliances in commercial buildings will grow from 45% to 54% in 2050.//**Commercial Other Components: ** In the BAU case, in Colorado, the share of electricity among fuels used by other components in commercial buildings will grow from 8% to 9% through 2050.
Buildings and Appliances | Building Component Electrification | Fraction of New Bldg Components Shifted to Other Fuels | lighting | rural residential | Rural Residential | Lighting | 442 | No | Building Component Electrification | bldgs new component fuel shifting | 0 | 1 | 0.01 | % of newly sold non-electric building components | **Description:** This policy replaces the specified fraction of newly sold non-electric building components of the selected type(s) in buildings of the selected type(s) with electricity-using components. // **Guidance for setting values: **//**Urban Residential Heating: ** In Colorado, approximately 19% of residential homes currently use electricity as a primary space heating fuel. In the BAU case, this is expected to grow by 1-2% by 2050.//**Urban Residential Appliances: ** In the BAU case, in Colorado, the share of electricity among fuels used by appliances in urban, residential buildings will grow from 46% in 2019 to 58% in 2050 .//**Rural Residential Heating: ** In Virginia, approximately 19% of residential homes currently use electricity as a primary space heating fuel. In the BAU case, this is expected to grow by 1-2% by 2050.//**Rural Residential Appliances: ** In the BAU case, in Colorado, the share of electricity among fuels used by appliances in rural, residential buildings will grow from 46% in 2019 to 58% in 2050 .//**Commercial Heating: ** In the BAU case, in Colorado, the share of electricity among fuels used for heating in commercial buildings will grow from 1.5% in 2019 to 14% in 2050 .//**Commercial Appliances: ** In the BAU case, in Colorado, the share of electricity among fuels used by appliances in commercial buildings will grow from 45% to 54% in 2050.//**Commercial Other Components: ** In the BAU case, in Colorado, the share of electricity among fuels used by other components in commercial buildings will grow from 8% to 9% through 2050.
Buildings and Appliances | Building Component Electrification | Fraction of New Bldg Components Shifted to Other Fuels | appliances | rural residential | Rural Residential | Appliances | 443 | Yes | Building Component Electrification | bldgs new component fuel shifting | 0 | 1 | 0.01 | % of newly sold non-electric building components | **Description:** This policy replaces the specified fraction of newly sold non-electric building components of the selected type(s) in buildings of the selected type(s) with electricity-using components. // **Guidance for setting values: **//**Urban Residential Heating: ** In Colorado, approximately 19% of residential homes currently use electricity as a primary space heating fuel. In the BAU case, this is expected to grow by 1-2% by 2050.//**Urban Residential Appliances: ** In the BAU case, in Colorado, the share of electricity among fuels used by appliances in urban, residential buildings will grow from 46% in 2019 to 58% in 2050 .//**Rural Residential Heating: ** In Virginia, approximately 19% of residential homes currently use electricity as a primary space heating fuel. In the BAU case, this is expected to grow by 1-2% by 2050.//**Rural Residential Appliances: ** In the BAU case, in Colorado, the share of electricity among fuels used by appliances in rural, residential buildings will grow from 46% in 2019 to 58% in 2050 .//**Commercial Heating: ** In the BAU case, in Colorado, the share of electricity among fuels used for heating in commercial buildings will grow from 1.5% in 2019 to 14% in 2050 .//**Commercial Appliances: ** In the BAU case, in Colorado, the share of electricity among fuels used by appliances in commercial buildings will grow from 45% to 54% in 2050.//**Commercial Other Components: ** In the BAU case, in Colorado, the share of electricity among fuels used by other components in commercial buildings will grow from 8% to 9% through 2050. | buildings-sector-main.html#component-elec | building-component-electrification.html
Buildings and Appliances | Building Component Electrification | Fraction of New Bldg Components Shifted to Other Fuels | other component | rural residential | Rural Residential | Other Components | 444 | No | Building Component Electrification | bldgs new component fuel shifting | 0 | 1 | 0.01 | % of newly sold non-electric building components | **Description:** This policy replaces the specified fraction of newly sold non-electric building components of the selected type(s) in buildings of the selected type(s) with electricity-using components. // **Guidance for setting values: **//**Urban Residential Heating: ** In Colorado, approximately 19% of residential homes currently use electricity as a primary space heating fuel. In the BAU case, this is expected to grow by 1-2% by 2050.//**Urban Residential Appliances: ** In the BAU case, in Colorado, the share of electricity among fuels used by appliances in urban, residential buildings will grow from 46% in 2019 to 58% in 2050 .//**Rural Residential Heating: ** In Virginia, approximately 19% of residential homes currently use electricity as a primary space heating fuel. In the BAU case, this is expected to grow by 1-2% by 2050.//**Rural Residential Appliances: ** In the BAU case, in Colorado, the share of electricity among fuels used by appliances in rural, residential buildings will grow from 46% in 2019 to 58% in 2050 .//**Commercial Heating: ** In the BAU case, in Colorado, the share of electricity among fuels used for heating in commercial buildings will grow from 1.5% in 2019 to 14% in 2050 .//**Commercial Appliances: ** In the BAU case, in Colorado, the share of electricity among fuels used by appliances in commercial buildings will grow from 45% to 54% in 2050.//**Commercial Other Components: ** In the BAU case, in Colorado, the share of electricity among fuels used by other components in commercial buildings will grow from 8% to 9% through 2050. | buildings-sector-main.html#component-elec | building-component-electrification.html
Buildings and Appliances | Building Component Electrification | Fraction of New Bldg Components Shifted to Other Fuels | heating | commercial | Commercial | Heating | 445 | Yes | Building Component Electrification | bldgs new component fuel shifting | 0 | 1 | 0.01 | % of newly sold non-electric building components | **Description:** This policy replaces the specified fraction of newly sold non-electric building components of the selected type(s) in buildings of the selected type(s) with electricity-using components. // **Guidance for setting values: **//**Urban Residential Heating: ** In Colorado, approximately 19% of residential homes currently use electricity as a primary space heating fuel. In the BAU case, this is expected to grow by 1-2% by 2050.//**Urban Residential Appliances: ** In the BAU case, in Colorado, the share of electricity among fuels used by appliances in urban, residential buildings will grow from 46% in 2019 to 58% in 2050 .//**Rural Residential Heating: ** In Virginia, approximately 19% of residential homes currently use electricity as a primary space heating fuel. In the BAU case, this is expected to grow by 1-2% by 2050.//**Rural Residential Appliances: ** In the BAU case, in Colorado, the share of electricity among fuels used by appliances in rural, residential buildings will grow from 46% in 2019 to 58% in 2050 .//**Commercial Heating: ** In the BAU case, in Colorado, the share of electricity among fuels used for heating in commercial buildings will grow from 1.5% in 2019 to 14% in 2050 .//**Commercial Appliances: ** In the BAU case, in Colorado, the share of electricity among fuels used by appliances in commercial buildings will grow from 45% to 54% in 2050.//**Commercial Other Components: ** In the BAU case, in Colorado, the share of electricity among fuels used by other components in commercial buildings will grow from 8% to 9% through 2050. | buildings-sector-main.html#component-elec | building-component-electrification.html | NREL - Commercial space heating energy use
Buildings and Appliances | Building Component Electrification | Fraction of New Bldg Components Shifted to Other Fuels | cooling and ventilation | commercial | Commercial | Cooling and Ventilation | 446 | No | Building Component Electrification | bldgs new component fuel shifting | 0 | 1 | 0.01 | % of newly sold non-electric building components | **Description:** This policy replaces the specified fraction of newly sold non-electric building components of the selected type(s) in buildings of the selected type(s) with electricity-using components. // **Guidance for setting values: **//**Urban Residential Heating: ** In Colorado, approximately 19% of residential homes currently use electricity as a primary space heating fuel. In the BAU case, this is expected to grow by 1-2% by 2050.//**Urban Residential Appliances: ** In the BAU case, in Colorado, the share of electricity among fuels used by appliances in urban, residential buildings will grow from 46% in 2019 to 58% in 2050 .//**Rural Residential Heating: ** In Virginia, approximately 19% of residential homes currently use electricity as a primary space heating fuel. In the BAU case, this is expected to grow by 1-2% by 2050.//**Rural Residential Appliances: ** In the BAU case, in Colorado, the share of electricity among fuels used by appliances in rural, residential buildings will grow from 46% in 2019 to 58% in 2050 .//**Commercial Heating: ** In the BAU case, in Colorado, the share of electricity among fuels used for heating in commercial buildings will grow from 1.5% in 2019 to 14% in 2050 .//**Commercial Appliances: ** In the BAU case, in Colorado, the share of electricity among fuels used by appliances in commercial buildings will grow from 45% to 54% in 2050.//**Commercial Other Components: ** In the BAU case, in Colorado, the share of electricity among fuels used by other components in commercial buildings will grow from 8% to 9% through 2050.
Buildings and Appliances | Building Component Electrification | Fraction of New Bldg Components Shifted to Other Fuels | lighting | commercial | Commercial | Lighting | 447 | No | Building Component Electrification | bldgs new component fuel shifting | 0 | 1 | 0.01 | % of newly sold non-electric building components | **Description:** This policy replaces the specified fraction of newly sold non-electric building components of the selected type(s) in buildings of the selected type(s) with electricity-using components. // **Guidance for setting values: **//**Urban Residential Heating: ** In Colorado, approximately 19% of residential homes currently use electricity as a primary space heating fuel. In the BAU case, this is expected to grow by 1-2% by 2050.//**Urban Residential Appliances: ** In the BAU case, in Colorado, the share of electricity among fuels used by appliances in urban, residential buildings will grow from 46% in 2019 to 58% in 2050 .//**Rural Residential Heating: ** In Virginia, approximately 19% of residential homes currently use electricity as a primary space heating fuel. In the BAU case, this is expected to grow by 1-2% by 2050.//**Rural Residential Appliances: ** In the BAU case, in Colorado, the share of electricity among fuels used by appliances in rural, residential buildings will grow from 46% in 2019 to 58% in 2050 .//**Commercial Heating: ** In the BAU case, in Colorado, the share of electricity among fuels used for heating in commercial buildings will grow from 1.5% in 2019 to 14% in 2050 .//**Commercial Appliances: ** In the BAU case, in Colorado, the share of electricity among fuels used by appliances in commercial buildings will grow from 45% to 54% in 2050.//**Commercial Other Components: ** In the BAU case, in Colorado, the share of electricity among fuels used by other components in commercial buildings will grow from 8% to 9% through 2050.
Buildings and Appliances | Building Component Electrification | Fraction of New Bldg Components Shifted to Other Fuels | appliances | commercial | Commercial | Appliances | 448 | Yes | Building Component Electrification | bldgs new component fuel shifting | 0 | 1 | 0.01 | % of newly sold non-electric building components | **Description:** This policy replaces the specified fraction of newly sold non-electric building components of the selected type(s) in buildings of the selected type(s) with electricity-using components. // **Guidance for setting values: **//**Urban Residential Heating: ** In Colorado, approximately 19% of residential homes currently use electricity as a primary space heating fuel. In the BAU case, this is expected to grow by 1-2% by 2050.//**Urban Residential Appliances: ** In the BAU case, in Colorado, the share of electricity among fuels used by appliances in urban, residential buildings will grow from 46% in 2019 to 58% in 2050 .//**Rural Residential Heating: ** In Virginia, approximately 19% of residential homes currently use electricity as a primary space heating fuel. In the BAU case, this is expected to grow by 1-2% by 2050.//**Rural Residential Appliances: ** In the BAU case, in Colorado, the share of electricity among fuels used by appliances in rural, residential buildings will grow from 46% in 2019 to 58% in 2050 .//**Commercial Heating: ** In the BAU case, in Colorado, the share of electricity among fuels used for heating in commercial buildings will grow from 1.5% in 2019 to 14% in 2050 .//**Commercial Appliances: ** In the BAU case, in Colorado, the share of electricity among fuels used by appliances in commercial buildings will grow from 45% to 54% in 2050.//**Commercial Other Components: ** In the BAU case, in Colorado, the share of electricity among fuels used by other components in commercial buildings will grow from 8% to 9% through 2050. | buildings-sector-main.html#component-elec | building-component-electrification.html | NREL - commercial appliances (water heating, cooking)
Buildings and Appliances | Building Component Electrification | Fraction of New Bldg Components Shifted to Other Fuels | other component | commercial | Commercial | Other Components | 449 | Yes | Building Component Electrification | bldgs new component fuel shifting | 0 | 1 | 0.01 | % of newly sold non-electric building components | **Description:** This policy replaces the specified fraction of newly sold non-electric building components of the selected type(s) in buildings of the selected type(s) with electricity-using components. // **Guidance for setting values: **//**Urban Residential Heating: ** In Colorado, approximately 19% of residential homes currently use electricity as a primary space heating fuel. In the BAU case, this is expected to grow by 1-2% by 2050.//**Urban Residential Appliances: ** In the BAU case, in Colorado, the share of electricity among fuels used by appliances in urban, residential buildings will grow from 46% in 2019 to 58% in 2050 .//**Rural Residential Heating: ** In Virginia, approximately 19% of residential homes currently use electricity as a primary space heating fuel. In the BAU case, this is expected to grow by 1-2% by 2050.//**Rural Residential Appliances: ** In the BAU case, in Colorado, the share of electricity among fuels used by appliances in rural, residential buildings will grow from 46% in 2019 to 58% in 2050 .//**Commercial Heating: ** In the BAU case, in Colorado, the share of electricity among fuels used for heating in commercial buildings will grow from 1.5% in 2019 to 14% in 2050 .//**Commercial Appliances: ** In the BAU case, in Colorado, the share of electricity among fuels used by appliances in commercial buildings will grow from 45% to 54% in 2050.//**Commercial Other Components: ** In the BAU case, in Colorado, the share of electricity among fuels used by other components in commercial buildings will grow from 8% to 9% through 2050. | buildings-sector-main.html#component-elec | building-component-electrification.html | NREL - commercial other (everything else)
Buildings and Appliances | Building Energy Efficiency Standards | Reduction in E Use Allowed by Component Eff Std | heating | urban residential | Urban Residential | Heating | 13 | Yes | Building Energy Efficiency Standards | bldgs efficiency standards | 0 | 0.75 | 0.01 | % reduction in energy use | **Description:** This policy tightens energy efficiency standards for the selected component(s) in the selected building type(s). The policy only applies to newly sold components each year (whether for new buildings or replacement of old components of existing buildings). // **Guidance for setting values: **//**Urban Residential Heating: ** As a home rule state, Colorado doesn’t have a statewide building energy code. However, legislation passed in 2019 does require local codes to be at least as strong as one of the three most recent versions of the IECC (International Energy Conservation Code). Updating from the 2009 standard to the 2018 standard would save 30% of in site energy. any localities have adopted stricter standards. Note that energy efficiency applies to both gas and electric appliances. Reducing emissions to zero requires fully implementing the "Zero Emission Building Standard" policy.//**Urban Residential Cooling and Ventilation: ** As a home rule state, Colorado doesn’t have a statewide building energy code. However, legislation passed in 2019 does require local codes to be at least as strong as one of the three most recent versions of the IECC (International Energy Conservation Code). Updating from the 2009 standard to the 2018 standard would save 30% of in site energy. any localities have adopted stricter standards. Note that energy efficiency applies to both gas and electric appliances. Reducing emissions to zero requires fully implementing the "Zero Emission Building Standard" policy.//**Urban Residential Envelope: ** As a home rule state, Colorado doesn’t have a statewide building energy code. However, legislation passed in 2019 does require local codes to be at least as strong as one of the three most recent versions of the IECC (International Energy Conservation Code). Updating from the 2009 standard to the 2018 standard would save 30% of in site energy. any localities have adopted stricter standards. Note that energy efficiency applies to both gas and electric appliances. Reducing emissions to zero requires fully implementing the "Zero Emission Building Standard" policy.//**Urban Residential Lighting: ** As a home rule state, Colorado doesn’t have a statewide building energy code. However, legislation passed in 2019 does require local codes to be at least as strong as one of the three most recent versions of the IECC (International Energy Conservation Code). Updating from the 2009 standard to the 2018 standard would save 30% of in site energy. any localities have adopted stricter standards. Note that energy efficiency applies to both gas and electric appliances. Reducing emissions to zero requires fully implementing the "Zero Emission Building Standard" policy.//**Urban Residential Appliances: ** As a home rule state, Colorado doesn’t have a statewide building energy code. However, legislation passed in 2019 does require local codes to be at least as strong as one of the three most recent versions of the IECC (International Energy Conservation Code). Updating from the 2009 standard to the 2018 standard would save 30% of in site energy. any localities have adopted stricter standards. Note that energy efficiency applies to both gas and electric appliances. Reducing emissions to zero requires fully implementing the "Zero Emission Building Standard" policy.//**Urban Residential Other Components: ** As a home rule state, Colorado doesn’t have a statewide building energy code. However, legislation passed in 2019 does require local codes to be at least as strong as one of the three most recent versions of the IECC (International Energy Conservation Code). Updating from the 2009 standard to the 2018 standard would save 30% of in site energy. any localities have adopted stricter standards. Note that energy efficiency applies to both gas and electric appliances. Reducing emissions to zero requires fully implementing the "Zero Emission Building Standard" policy.//**Rural Residential Heating: ** As a home rule state, Colorado doesn’t have a statewide building energy code. However, legislation passed in 2019 does require local codes to be at least as strong as one of the three most recent versions of the IECC (International Energy Conservation Code). Updating from the 2009 standard to the 2018 standard would save 30% of in site energy. any localities have adopted stricter standards. Note that energy efficiency applies to both gas and electric appliances. Reducing emissions to zero requires fully implementing the "Zero Emission Building Standard" policy.//**Rural Residential Cooling and Ventilation: ** As a home rule state, Colorado doesn’t have a statewide building energy code. However, legislation passed in 2019 does require local codes to be at least as strong as one of the three most recent versions of the IECC (International Energy Conservation Code). Updating from the 2009 standard to the 2018 standard would save 30% of in site energy. any localities have adopted stricter standards. Note that energy efficiency applies to both gas and electric appliances. Reducing emissions to zero requires fully implementing the "Zero Emission Building Standard" policy.//**Commercial Lighting: ** As a home rule state, Colorado doesn’t have a statewide building energy code. However, legislation passed in 2019 does require local codes to be at least as strong as one of the three most recent versions of the IECC (International Energy Conservation Code). Updating from the 2009 standard to the 2018 standard would save 30% of in site energy. any localities have adopted stricter standards. Note that energy efficiency applies to both gas and electric appliances. Reducing emissions to zero requires fully implementing the "Zero Emission Building Standard" policy.//**Rural Residential Envelope: ** As a home rule state, Colorado doesn’t have a statewide building energy code. However, legislation passed in 2019 does require local codes to be at least as strong as one of the three most recent versions of the IECC (International Energy Conservation Code). Updating from the 2009 standard to the 2018 standard would save 30% of in site energy. any localities have adopted stricter standards. Note that energy efficiency applies to both gas and electric appliances. Reducing emissions to zero requires fully implementing the "Zero Emission Building Standard" policy.//**Rural Residential Lighting: ** As a home rule state, Colorado doesn’t have a statewide building energy code. However, legislation passed in 2019 does require local codes to be at least as strong as one of the three most recent versions of the IECC (International Energy Conservation Code). Updating from the 2009 standard to the 2018 standard would save 30% of in site energy. any localities have adopted stricter standards. Note that energy efficiency applies to both gas and electric appliances. Reducing emissions to zero requires fully implementing the "Zero Emission Building Standard" policy.//**Rural Residential Appliances: ** As a home rule state, Colorado doesn’t have a statewide building energy code. However, legislation passed in 2019 does require local codes to be at least as strong as one of the three most recent versions of the IECC (International Energy Conservation Code). Updating from the 2009 standard to the 2018 standard would save 30% of in site energy. any localities have adopted stricter standards. Note that energy efficiency applies to both gas and electric appliances. Reducing emissions to zero requires fully implementing the "Zero Emission Building Standard" policy.//**Rural Residential Other Components: ** As a home rule state, Colorado doesn’t have a statewide building energy code. However, legislation passed in 2019 does require local codes to be at least as strong as one of the three most recent versions of the IECC (International Energy Conservation Code). Updating from the 2009 standard to the 2018 standard would save 30% of in site energy. any localities have adopted stricter standards. Note that energy efficiency applies to both gas and electric appliances. Reducing emissions to zero requires fully implementing the "Zero Emission Building Standard" policy.//**Commercial Heating: ** As a home rule state, Colorado doesn’t have a statewide building energy code. However, legislation passed in 2019 does require local codes to be at least as strong as one of the three most recent versions of the IECC (International Energy Conservation Code). Updating from the 2009 standard to the 2018 standard would save 30% of in site energy. any localities have adopted stricter standards. Note that energy efficiency applies to both gas and electric appliances. Reducing emissions to zero requires fully implementing the "Zero Emission Building Standard" policy.//**Commercial Cooling and Ventilation: ** As a home rule state, Colorado doesn’t have a statewide building energy code. However, legislation passed in 2019 does require local codes to be at least as strong as one of the three most recent versions of the IECC (International Energy Conservation Code). Updating from the 2009 standard to the 2018 standard would save 30% of in site energy. any localities have adopted stricter standards. Note that energy efficiency applies to both gas and electric appliances. Reducing emissions to zero requires fully implementing the "Zero Emission Building Standard" policy.//**Commercial Envelope: ** As a home rule state, Colorado doesn’t have a statewide building energy code. However, legislation passed in 2019 does require local codes to be at least as strong as one of the three most recent versions of the IECC (International Energy Conservation Code). Updating from the 2009 standard to the 2018 standard would save 30% of in site energy. any localities have adopted stricter standards. Note that energy efficiency applies to both gas and electric appliances. Reducing emissions to zero requires fully implementing the "Zero Emission Building Standard" policy.//**Commercial Lighting: ** As a home rule state, Colorado doesn’t have a statewide building energy code. However, legislation passed in 2019 does require local codes to be at least as strong as one of the three most recent versions of the IECC (International Energy Conservation Code). Updating from the 2009 standard to the 2018 standard would save 30% of in site energy. any localities have adopted stricter standards. Note that energy efficiency applies to both gas and electric appliances. Reducing emissions to zero requires fully implementing the "Zero Emission Building Standard" policy.//**Commercial Appliances: ** As a home rule state, Colorado doesn’t have a statewide building energy code. However, legislation passed in 2019 does require local codes to be at least as strong as one of the three most recent versions of the IECC (International Energy Conservation Code). Updating from the 2009 standard to the 2018 standard would save 30% of in site energy. any localities have adopted stricter standards. Note that energy efficiency applies to both gas and electric appliances. Reducing emissions to zero requires fully implementing the "Zero Emission Building Standard" policy.//**Commercial Other Components: ** As a home rule state, Colorado doesn’t have a statewide building energy code. However, legislation passed in 2019 does require local codes to be at least as strong as one of the three most recent versions of the IECC (International Energy Conservation Code). Updating from the 2009 standard to the 2018 standard would save 30% of in site energy. any localities have adopted stricter standards. Note that energy efficiency applies to both gas and electric appliances. Reducing emissions to zero requires fully implementing the "Zero Emission Building Standard" policy. | buildings-sector-main.html#eff-stds | building-energy-efficiency-standards.html | Edison Foundation, 2011, "Assessment of Electricity Savings in the U.S. Achievable through New Appliance/Equipment Efficiency Standards and Building Efficiency Codes (2010 - 2025)", http://www.edisonfoundation.net/iei/Documents/IEE_CodesandStandardsAssessment_2010-2025_UPDATE.pdf, Page B-2, Table B-1. | Itron, 2007, "ASSESSMENT OF LONG-TERM ELECTRIC ENERGY EFFICIENCY POTENTIAL IN CALIFORNIA’S RESIDENTIAL SECTOR," http://www.energy.ca.gov/2007publications/CEC-500-2007-002/CEC-500-2007-002.PDF, p.33, Table 5-1
Buildings and Appliances | Building Energy Efficiency Standards | Reduction in E Use Allowed by Component Eff Std | cooling and ventilation | urban residential | Urban Residential | Cooling and Ventilation | 14 | Yes | Building Energy Efficiency Standards | bldgs efficiency standards | 0 | 0.75 | 0.01 | % reduction in energy use | **Description:** This policy tightens energy efficiency standards for the selected component(s) in the selected building type(s). The policy only applies to newly sold components each year (whether for new buildings or replacement of old components of existing buildings). // **Guidance for setting values: **//**Urban Residential Heating: ** As a home rule state, Colorado doesn’t have a statewide building energy code. However, legislation passed in 2019 does require local codes to be at least as strong as one of the three most recent versions of the IECC (International Energy Conservation Code). Updating from the 2009 standard to the 2018 standard would save 30% of in site energy. any localities have adopted stricter standards. Note that energy efficiency applies to both gas and electric appliances. Reducing emissions to zero requires fully implementing the "Zero Emission Building Standard" policy.//**Urban Residential Cooling and Ventilation: ** As a home rule state, Colorado doesn’t have a statewide building energy code. However, legislation passed in 2019 does require local codes to be at least as strong as one of the three most recent versions of the IECC (International Energy Conservation Code). Updating from the 2009 standard to the 2018 standard would save 30% of in site energy. any localities have adopted stricter standards. Note that energy efficiency applies to both gas and electric appliances. Reducing emissions to zero requires fully implementing the "Zero Emission Building Standard" policy.//**Urban Residential Envelope: ** As a home rule state, Colorado doesn’t have a statewide building energy code. However, legislation passed in 2019 does require local codes to be at least as strong as one of the three most recent versions of the IECC (International Energy Conservation Code). Updating from the 2009 standard to the 2018 standard would save 30% of in site energy. any localities have adopted stricter standards. Note that energy efficiency applies to both gas and electric appliances. Reducing emissions to zero requires fully implementing the "Zero Emission Building Standard" policy.//**Urban Residential Lighting: ** As a home rule state, Colorado doesn’t have a statewide building energy code. However, legislation passed in 2019 does require local codes to be at least as strong as one of the three most recent versions of the IECC (International Energy Conservation Code). Updating from the 2009 standard to the 2018 standard would save 30% of in site energy. any localities have adopted stricter standards. Note that energy efficiency applies to both gas and electric appliances. Reducing emissions to zero requires fully implementing the "Zero Emission Building Standard" policy.//**Urban Residential Appliances: ** As a home rule state, Colorado doesn’t have a statewide building energy code. However, legislation passed in 2019 does require local codes to be at least as strong as one of the three most recent versions of the IECC (International Energy Conservation Code). Updating from the 2009 standard to the 2018 standard would save 30% of in site energy. any localities have adopted stricter standards. Note that energy efficiency applies to both gas and electric appliances. Reducing emissions to zero requires fully implementing the "Zero Emission Building Standard" policy.//**Urban Residential Other Components: ** As a home rule state, Colorado doesn’t have a statewide building energy code. However, legislation passed in 2019 does require local codes to be at least as strong as one of the three most recent versions of the IECC (International Energy Conservation Code). Updating from the 2009 standard to the 2018 standard would save 30% of in site energy. any localities have adopted stricter standards. Note that energy efficiency applies to both gas and electric appliances. Reducing emissions to zero requires fully implementing the "Zero Emission Building Standard" policy.//**Rural Residential Heating: ** As a home rule state, Colorado doesn’t have a statewide building energy code. However, legislation passed in 2019 does require local codes to be at least as strong as one of the three most recent versions of the IECC (International Energy Conservation Code). Updating from the 2009 standard to the 2018 standard would save 30% of in site energy. any localities have adopted stricter standards. Note that energy efficiency applies to both gas and electric appliances. Reducing emissions to zero requires fully implementing the "Zero Emission Building Standard" policy.//**Rural Residential Cooling and Ventilation: ** As a home rule state, Colorado doesn’t have a statewide building energy code. However, legislation passed in 2019 does require local codes to be at least as strong as one of the three most recent versions of the IECC (International Energy Conservation Code). Updating from the 2009 standard to the 2018 standard would save 30% of in site energy. any localities have adopted stricter standards. Note that energy efficiency applies to both gas and electric appliances. Reducing emissions to zero requires fully implementing the "Zero Emission Building Standard" policy.//**Commercial Lighting: ** As a home rule state, Colorado doesn’t have a statewide building energy code. However, legislation passed in 2019 does require local codes to be at least as strong as one of the three most recent versions of the IECC (International Energy Conservation Code). Updating from the 2009 standard to the 2018 standard would save 30% of in site energy. any localities have adopted stricter standards. Note that energy efficiency applies to both gas and electric appliances. Reducing emissions to zero requires fully implementing the "Zero Emission Building Standard" policy.//**Rural Residential Envelope: ** As a home rule state, Colorado doesn’t have a statewide building energy code. However, legislation passed in 2019 does require local codes to be at least as strong as one of the three most recent versions of the IECC (International Energy Conservation Code). Updating from the 2009 standard to the 2018 standard would save 30% of in site energy. any localities have adopted stricter standards. Note that energy efficiency applies to both gas and electric appliances. Reducing emissions to zero requires fully implementing the "Zero Emission Building Standard" policy.//**Rural Residential Lighting: ** As a home rule state, Colorado doesn’t have a statewide building energy code. However, legislation passed in 2019 does require local codes to be at least as strong as one of the three most recent versions of the IECC (International Energy Conservation Code). Updating from the 2009 standard to the 2018 standard would save 30% of in site energy. any localities have adopted stricter standards. Note that energy efficiency applies to both gas and electric appliances. Reducing emissions to zero requires fully implementing the "Zero Emission Building Standard" policy.//**Rural Residential Appliances: ** As a home rule state, Colorado doesn’t have a statewide building energy code. However, legislation passed in 2019 does require local codes to be at least as strong as one of the three most recent versions of the IECC (International Energy Conservation Code). Updating from the 2009 standard to the 2018 standard would save 30% of in site energy. any localities have adopted stricter standards. Note that energy efficiency applies to both gas and electric appliances. Reducing emissions to zero requires fully implementing the "Zero Emission Building Standard" policy.//**Rural Residential Other Components: ** As a home rule state, Colorado doesn’t have a statewide building energy code. However, legislation passed in 2019 does require local codes to be at least as strong as one of the three most recent versions of the IECC (International Energy Conservation Code). Updating from the 2009 standard to the 2018 standard would save 30% of in site energy. any localities have adopted stricter standards. Note that energy efficiency applies to both gas and electric appliances. Reducing emissions to zero requires fully implementing the "Zero Emission Building Standard" policy.//**Commercial Heating: ** As a home rule state, Colorado doesn’t have a statewide building energy code. However, legislation passed in 2019 does require local codes to be at least as strong as one of the three most recent versions of the IECC (International Energy Conservation Code). Updating from the 2009 standard to the 2018 standard would save 30% of in site energy. any localities have adopted stricter standards. Note that energy efficiency applies to both gas and electric appliances. Reducing emissions to zero requires fully implementing the "Zero Emission Building Standard" policy.//**Commercial Cooling and Ventilation: ** As a home rule state, Colorado doesn’t have a statewide building energy code. However, legislation passed in 2019 does require local codes to be at least as strong as one of the three most recent versions of the IECC (International Energy Conservation Code). Updating from the 2009 standard to the 2018 standard would save 30% of in site energy. any localities have adopted stricter standards. Note that energy efficiency applies to both gas and electric appliances. Reducing emissions to zero requires fully implementing the "Zero Emission Building Standard" policy.//**Commercial Envelope: ** As a home rule state, Colorado doesn’t have a statewide building energy code. However, legislation passed in 2019 does require local codes to be at least as strong as one of the three most recent versions of the IECC (International Energy Conservation Code). Updating from the 2009 standard to the 2018 standard would save 30% of in site energy. any localities have adopted stricter standards. Note that energy efficiency applies to both gas and electric appliances. Reducing emissions to zero requires fully implementing the "Zero Emission Building Standard" policy.//**Commercial Lighting: ** As a home rule state, Colorado doesn’t have a statewide building energy code. However, legislation passed in 2019 does require local codes to be at least as strong as one of the three most recent versions of the IECC (International Energy Conservation Code). Updating from the 2009 standard to the 2018 standard would save 30% of in site energy. any localities have adopted stricter standards. Note that energy efficiency applies to both gas and electric appliances. Reducing emissions to zero requires fully implementing the "Zero Emission Building Standard" policy.//**Commercial Appliances: ** As a home rule state, Colorado doesn’t have a statewide building energy code. However, legislation passed in 2019 does require local codes to be at least as strong as one of the three most recent versions of the IECC (International Energy Conservation Code). Updating from the 2009 standard to the 2018 standard would save 30% of in site energy. any localities have adopted stricter standards. Note that energy efficiency applies to both gas and electric appliances. Reducing emissions to zero requires fully implementing the "Zero Emission Building Standard" policy.//**Commercial Other Components: ** As a home rule state, Colorado doesn’t have a statewide building energy code. However, legislation passed in 2019 does require local codes to be at least as strong as one of the three most recent versions of the IECC (International Energy Conservation Code). Updating from the 2009 standard to the 2018 standard would save 30% of in site energy. any localities have adopted stricter standards. Note that energy efficiency applies to both gas and electric appliances. Reducing emissions to zero requires fully implementing the "Zero Emission Building Standard" policy. | buildings-sector-main.html#eff-stds | building-energy-efficiency-standards.html | Edison Foundation, 2011, "Assessment of Electricity Savings in the U.S. Achievable through New Appliance/Equipment Efficiency Standards and Building Efficiency Codes (2010 - 2025)", http://www.edisonfoundation.net/iei/Documents/IEE_CodesandStandardsAssessment_2010-2025_UPDATE.pdf, Page B-2, Table B-1. | Itron, 2007, "ASSESSMENT OF LONG-TERM ELECTRIC ENERGY EFFICIENCY POTENTIAL IN CALIFORNIA’S RESIDENTIAL SECTOR," http://www.energy.ca.gov/2007publications/CEC-500-2007-002/CEC-500-2007-002.PDF, p.33, Table 5-1
Buildings and Appliances | Building Energy Efficiency Standards | Reduction in E Use Allowed by Component Eff Std | envelope | urban residential | Urban Residential | Envelope | 15 | Yes | Building Energy Efficiency Standards | bldgs efficiency standards | 0 | 0.75 | 0.01 | % reduction in energy use | **Description:** This policy tightens energy efficiency standards for the selected component(s) in the selected building type(s). The policy only applies to newly sold components each year (whether for new buildings or replacement of old components of existing buildings). // **Guidance for setting values: **//**Urban Residential Heating: ** As a home rule state, Colorado doesn’t have a statewide building energy code. However, legislation passed in 2019 does require local codes to be at least as strong as one of the three most recent versions of the IECC (International Energy Conservation Code). Updating from the 2009 standard to the 2018 standard would save 30% of in site energy. any localities have adopted stricter standards. Note that energy efficiency applies to both gas and electric appliances. Reducing emissions to zero requires fully implementing the "Zero Emission Building Standard" policy.//**Urban Residential Cooling and Ventilation: ** As a home rule state, Colorado doesn’t have a statewide building energy code. However, legislation passed in 2019 does require local codes to be at least as strong as one of the three most recent versions of the IECC (International Energy Conservation Code). Updating from the 2009 standard to the 2018 standard would save 30% of in site energy. any localities have adopted stricter standards. Note that energy efficiency applies to both gas and electric appliances. Reducing emissions to zero requires fully implementing the "Zero Emission Building Standard" policy.//**Urban Residential Envelope: ** As a home rule state, Colorado doesn’t have a statewide building energy code. However, legislation passed in 2019 does require local codes to be at least as strong as one of the three most recent versions of the IECC (International Energy Conservation Code). Updating from the 2009 standard to the 2018 standard would save 30% of in site energy. any localities have adopted stricter standards. Note that energy efficiency applies to both gas and electric appliances. Reducing emissions to zero requires fully implementing the "Zero Emission Building Standard" policy.//**Urban Residential Lighting: ** As a home rule state, Colorado doesn’t have a statewide building energy code. However, legislation passed in 2019 does require local codes to be at least as strong as one of the three most recent versions of the IECC (International Energy Conservation Code). Updating from the 2009 standard to the 2018 standard would save 30% of in site energy. any localities have adopted stricter standards. Note that energy efficiency applies to both gas and electric appliances. Reducing emissions to zero requires fully implementing the "Zero Emission Building Standard" policy.//**Urban Residential Appliances: ** As a home rule state, Colorado doesn’t have a statewide building energy code. However, legislation passed in 2019 does require local codes to be at least as strong as one of the three most recent versions of the IECC (International Energy Conservation Code). Updating from the 2009 standard to the 2018 standard would save 30% of in site energy. any localities have adopted stricter standards. Note that energy efficiency applies to both gas and electric appliances. Reducing emissions to zero requires fully implementing the "Zero Emission Building Standard" policy.//**Urban Residential Other Components: ** As a home rule state, Colorado doesn’t have a statewide building energy code. However, legislation passed in 2019 does require local codes to be at least as strong as one of the three most recent versions of the IECC (International Energy Conservation Code). Updating from the 2009 standard to the 2018 standard would save 30% of in site energy. any localities have adopted stricter standards. Note that energy efficiency applies to both gas and electric appliances. Reducing emissions to zero requires fully implementing the "Zero Emission Building Standard" policy.//**Rural Residential Heating: ** As a home rule state, Colorado doesn’t have a statewide building energy code. However, legislation passed in 2019 does require local codes to be at least as strong as one of the three most recent versions of the IECC (International Energy Conservation Code). Updating from the 2009 standard to the 2018 standard would save 30% of in site energy. any localities have adopted stricter standards. Note that energy efficiency applies to both gas and electric appliances. Reducing emissions to zero requires fully implementing the "Zero Emission Building Standard" policy.//**Rural Residential Cooling and Ventilation: ** As a home rule state, Colorado doesn’t have a statewide building energy code. However, legislation passed in 2019 does require local codes to be at least as strong as one of the three most recent versions of the IECC (International Energy Conservation Code). Updating from the 2009 standard to the 2018 standard would save 30% of in site energy. any localities have adopted stricter standards. Note that energy efficiency applies to both gas and electric appliances. Reducing emissions to zero requires fully implementing the "Zero Emission Building Standard" policy.//**Commercial Lighting: ** As a home rule state, Colorado doesn’t have a statewide building energy code. However, legislation passed in 2019 does require local codes to be at least as strong as one of the three most recent versions of the IECC (International Energy Conservation Code). Updating from the 2009 standard to the 2018 standard would save 30% of in site energy. any localities have adopted stricter standards. Note that energy efficiency applies to both gas and electric appliances. Reducing emissions to zero requires fully implementing the "Zero Emission Building Standard" policy.//**Rural Residential Envelope: ** As a home rule state, Colorado doesn’t have a statewide building energy code. However, legislation passed in 2019 does require local codes to be at least as strong as one of the three most recent versions of the IECC (International Energy Conservation Code). Updating from the 2009 standard to the 2018 standard would save 30% of in site energy. any localities have adopted stricter standards. Note that energy efficiency applies to both gas and electric appliances. Reducing emissions to zero requires fully implementing the "Zero Emission Building Standard" policy.//**Rural Residential Lighting: ** As a home rule state, Colorado doesn’t have a statewide building energy code. However, legislation passed in 2019 does require local codes to be at least as strong as one of the three most recent versions of the IECC (International Energy Conservation Code). Updating from the 2009 standard to the 2018 standard would save 30% of in site energy. any localities have adopted stricter standards. Note that energy efficiency applies to both gas and electric appliances. Reducing emissions to zero requires fully implementing the "Zero Emission Building Standard" policy.//**Rural Residential Appliances: ** As a home rule state, Colorado doesn’t have a statewide building energy code. However, legislation passed in 2019 does require local codes to be at least as strong as one of the three most recent versions of the IECC (International Energy Conservation Code). Updating from the 2009 standard to the 2018 standard would save 30% of in site energy. any localities have adopted stricter standards. Note that energy efficiency applies to both gas and electric appliances. Reducing emissions to zero requires fully implementing the "Zero Emission Building Standard" policy.//**Rural Residential Other Components: ** As a home rule state, Colorado doesn’t have a statewide building energy code. However, legislation passed in 2019 does require local codes to be at least as strong as one of the three most recent versions of the IECC (International Energy Conservation Code). Updating from the 2009 standard to the 2018 standard would save 30% of in site energy. any localities have adopted stricter standards. Note that energy efficiency applies to both gas and electric appliances. Reducing emissions to zero requires fully implementing the "Zero Emission Building Standard" policy.//**Commercial Heating: ** As a home rule state, Colorado doesn’t have a statewide building energy code. However, legislation passed in 2019 does require local codes to be at least as strong as one of the three most recent versions of the IECC (International Energy Conservation Code). Updating from the 2009 standard to the 2018 standard would save 30% of in site energy. any localities have adopted stricter standards. Note that energy efficiency applies to both gas and electric appliances. Reducing emissions to zero requires fully implementing the "Zero Emission Building Standard" policy.//**Commercial Cooling and Ventilation: ** As a home rule state, Colorado doesn’t have a statewide building energy code. However, legislation passed in 2019 does require local codes to be at least as strong as one of the three most recent versions of the IECC (International Energy Conservation Code). Updating from the 2009 standard to the 2018 standard would save 30% of in site energy. any localities have adopted stricter standards. Note that energy efficiency applies to both gas and electric appliances. Reducing emissions to zero requires fully implementing the "Zero Emission Building Standard" policy.//**Commercial Envelope: ** As a home rule state, Colorado doesn’t have a statewide building energy code. However, legislation passed in 2019 does require local codes to be at least as strong as one of the three most recent versions of the IECC (International Energy Conservation Code). Updating from the 2009 standard to the 2018 standard would save 30% of in site energy. any localities have adopted stricter standards. Note that energy efficiency applies to both gas and electric appliances. Reducing emissions to zero requires fully implementing the "Zero Emission Building Standard" policy.//**Commercial Lighting: ** As a home rule state, Colorado doesn’t have a statewide building energy code. However, legislation passed in 2019 does require local codes to be at least as strong as one of the three most recent versions of the IECC (International Energy Conservation Code). Updating from the 2009 standard to the 2018 standard would save 30% of in site energy. any localities have adopted stricter standards. Note that energy efficiency applies to both gas and electric appliances. Reducing emissions to zero requires fully implementing the "Zero Emission Building Standard" policy.//**Commercial Appliances: ** As a home rule state, Colorado doesn’t have a statewide building energy code. However, legislation passed in 2019 does require local codes to be at least as strong as one of the three most recent versions of the IECC (International Energy Conservation Code). Updating from the 2009 standard to the 2018 standard would save 30% of in site energy. any localities have adopted stricter standards. Note that energy efficiency applies to both gas and electric appliances. Reducing emissions to zero requires fully implementing the "Zero Emission Building Standard" policy.//**Commercial Other Components: ** As a home rule state, Colorado doesn’t have a statewide building energy code. However, legislation passed in 2019 does require local codes to be at least as strong as one of the three most recent versions of the IECC (International Energy Conservation Code). Updating from the 2009 standard to the 2018 standard would save 30% of in site energy. any localities have adopted stricter standards. Note that energy efficiency applies to both gas and electric appliances. Reducing emissions to zero requires fully implementing the "Zero Emission Building Standard" policy. | buildings-sector-main.html#eff-stds | building-energy-efficiency-standards.html | Edison Foundation, 2011, "Assessment of Electricity Savings in the U.S. Achievable through New Appliance/Equipment Efficiency Standards and Building Efficiency Codes (2010 - 2025)", http://www.edisonfoundation.net/iei/Documents/IEE_CodesandStandardsAssessment_2010-2025_UPDATE.pdf, Page B-2, Table B-1. | Itron, 2007, "ASSESSMENT OF LONG-TERM ELECTRIC ENERGY EFFICIENCY POTENTIAL IN CALIFORNIA’S RESIDENTIAL SECTOR," http://www.energy.ca.gov/2007publications/CEC-500-2007-002/CEC-500-2007-002.PDF, p.33, Table 5-1
Buildings and Appliances | Building Energy Efficiency Standards | Reduction in E Use Allowed by Component Eff Std | lighting | urban residential | Urban Residential | Lighting | 16 | Yes | Building Energy Efficiency Standards | bldgs efficiency standards | 0 | 0.75 | 0.01 | % reduction in energy use | **Description:** This policy tightens energy efficiency standards for the selected component(s) in the selected building type(s). The policy only applies to newly sold components each year (whether for new buildings or replacement of old components of existing buildings). // **Guidance for setting values: **//**Urban Residential Heating: ** As a home rule state, Colorado doesn’t have a statewide building energy code. However, legislation passed in 2019 does require local codes to be at least as strong as one of the three most recent versions of the IECC (International Energy Conservation Code). Updating from the 2009 standard to the 2018 standard would save 30% of in site energy. any localities have adopted stricter standards. Note that energy efficiency applies to both gas and electric appliances. Reducing emissions to zero requires fully implementing the "Zero Emission Building Standard" policy.//**Urban Residential Cooling and Ventilation: ** As a home rule state, Colorado doesn’t have a statewide building energy code. However, legislation passed in 2019 does require local codes to be at least as strong as one of the three most recent versions of the IECC (International Energy Conservation Code). Updating from the 2009 standard to the 2018 standard would save 30% of in site energy. any localities have adopted stricter standards. Note that energy efficiency applies to both gas and electric appliances. Reducing emissions to zero requires fully implementing the "Zero Emission Building Standard" policy.//**Urban Residential Envelope: ** As a home rule state, Colorado doesn’t have a statewide building energy code. However, legislation passed in 2019 does require local codes to be at least as strong as one of the three most recent versions of the IECC (International Energy Conservation Code). Updating from the 2009 standard to the 2018 standard would save 30% of in site energy. any localities have adopted stricter standards. Note that energy efficiency applies to both gas and electric appliances. Reducing emissions to zero requires fully implementing the "Zero Emission Building Standard" policy.//**Urban Residential Lighting: ** As a home rule state, Colorado doesn’t have a statewide building energy code. However, legislation passed in 2019 does require local codes to be at least as strong as one of the three most recent versions of the IECC (International Energy Conservation Code). Updating from the 2009 standard to the 2018 standard would save 30% of in site energy. any localities have adopted stricter standards. Note that energy efficiency applies to both gas and electric appliances. Reducing emissions to zero requires fully implementing the "Zero Emission Building Standard" policy.//**Urban Residential Appliances: ** As a home rule state, Colorado doesn’t have a statewide building energy code. However, legislation passed in 2019 does require local codes to be at least as strong as one of the three most recent versions of the IECC (International Energy Conservation Code). Updating from the 2009 standard to the 2018 standard would save 30% of in site energy. any localities have adopted stricter standards. Note that energy efficiency applies to both gas and electric appliances. Reducing emissions to zero requires fully implementing the "Zero Emission Building Standard" policy.//**Urban Residential Other Components: ** As a home rule state, Colorado doesn’t have a statewide building energy code. However, legislation passed in 2019 does require local codes to be at least as strong as one of the three most recent versions of the IECC (International Energy Conservation Code). Updating from the 2009 standard to the 2018 standard would save 30% of in site energy. any localities have adopted stricter standards. Note that energy efficiency applies to both gas and electric appliances. Reducing emissions to zero requires fully implementing the "Zero Emission Building Standard" policy.//**Rural Residential Heating: ** As a home rule state, Colorado doesn’t have a statewide building energy code. However, legislation passed in 2019 does require local codes to be at least as strong as one of the three most recent versions of the IECC (International Energy Conservation Code). Updating from the 2009 standard to the 2018 standard would save 30% of in site energy. any localities have adopted stricter standards. Note that energy efficiency applies to both gas and electric appliances. Reducing emissions to zero requires fully implementing the "Zero Emission Building Standard" policy.//**Rural Residential Cooling and Ventilation: ** As a home rule state, Colorado doesn’t have a statewide building energy code. However, legislation passed in 2019 does require local codes to be at least as strong as one of the three most recent versions of the IECC (International Energy Conservation Code). Updating from the 2009 standard to the 2018 standard would save 30% of in site energy. any localities have adopted stricter standards. Note that energy efficiency applies to both gas and electric appliances. Reducing emissions to zero requires fully implementing the "Zero Emission Building Standard" policy.//**Commercial Lighting: ** As a home rule state, Colorado doesn’t have a statewide building energy code. However, legislation passed in 2019 does require local codes to be at least as strong as one of the three most recent versions of the IECC (International Energy Conservation Code). Updating from the 2009 standard to the 2018 standard would save 30% of in site energy. any localities have adopted stricter standards. Note that energy efficiency applies to both gas and electric appliances. Reducing emissions to zero requires fully implementing the "Zero Emission Building Standard" policy.//**Rural Residential Envelope: ** As a home rule state, Colorado doesn’t have a statewide building energy code. However, legislation passed in 2019 does require local codes to be at least as strong as one of the three most recent versions of the IECC (International Energy Conservation Code). Updating from the 2009 standard to the 2018 standard would save 30% of in site energy. any localities have adopted stricter standards. Note that energy efficiency applies to both gas and electric appliances. Reducing emissions to zero requires fully implementing the "Zero Emission Building Standard" policy.//**Rural Residential Lighting: ** As a home rule state, Colorado doesn’t have a statewide building energy code. However, legislation passed in 2019 does require local codes to be at least as strong as one of the three most recent versions of the IECC (International Energy Conservation Code). Updating from the 2009 standard to the 2018 standard would save 30% of in site energy. any localities have adopted stricter standards. Note that energy efficiency applies to both gas and electric appliances. Reducing emissions to zero requires fully implementing the "Zero Emission Building Standard" policy.//**Rural Residential Appliances: ** As a home rule state, Colorado doesn’t have a statewide building energy code. However, legislation passed in 2019 does require local codes to be at least as strong as one of the three most recent versions of the IECC (International Energy Conservation Code). Updating from the 2009 standard to the 2018 standard would save 30% of in site energy. any localities have adopted stricter standards. Note that energy efficiency applies to both gas and electric appliances. Reducing emissions to zero requires fully implementing the "Zero Emission Building Standard" policy.//**Rural Residential Other Components: ** As a home rule state, Colorado doesn’t have a statewide building energy code. However, legislation passed in 2019 does require local codes to be at least as strong as one of the three most recent versions of the IECC (International Energy Conservation Code). Updating from the 2009 standard to the 2018 standard would save 30% of in site energy. any localities have adopted stricter standards. Note that energy efficiency applies to both gas and electric appliances. Reducing emissions to zero requires fully implementing the "Zero Emission Building Standard" policy.//**Commercial Heating: ** As a home rule state, Colorado doesn’t have a statewide building energy code. However, legislation passed in 2019 does require local codes to be at least as strong as one of the three most recent versions of the IECC (International Energy Conservation Code). Updating from the 2009 standard to the 2018 standard would save 30% of in site energy. any localities have adopted stricter standards. Note that energy efficiency applies to both gas and electric appliances. Reducing emissions to zero requires fully implementing the "Zero Emission Building Standard" policy.//**Commercial Cooling and Ventilation: ** As a home rule state, Colorado doesn’t have a statewide building energy code. However, legislation passed in 2019 does require local codes to be at least as strong as one of the three most recent versions of the IECC (International Energy Conservation Code). Updating from the 2009 standard to the 2018 standard would save 30% of in site energy. any localities have adopted stricter standards. Note that energy efficiency applies to both gas and electric appliances. Reducing emissions to zero requires fully implementing the "Zero Emission Building Standard" policy.//**Commercial Envelope: ** As a home rule state, Colorado doesn’t have a statewide building energy code. However, legislation passed in 2019 does require local codes to be at least as strong as one of the three most recent versions of the IECC (International Energy Conservation Code). Updating from the 2009 standard to the 2018 standard would save 30% of in site energy. any localities have adopted stricter standards. Note that energy efficiency applies to both gas and electric appliances. Reducing emissions to zero requires fully implementing the "Zero Emission Building Standard" policy.//**Commercial Lighting: ** As a home rule state, Colorado doesn’t have a statewide building energy code. However, legislation passed in 2019 does require local codes to be at least as strong as one of the three most recent versions of the IECC (International Energy Conservation Code). Updating from the 2009 standard to the 2018 standard would save 30% of in site energy. any localities have adopted stricter standards. Note that energy efficiency applies to both gas and electric appliances. Reducing emissions to zero requires fully implementing the "Zero Emission Building Standard" policy.//**Commercial Appliances: ** As a home rule state, Colorado doesn’t have a statewide building energy code. However, legislation passed in 2019 does require local codes to be at least as strong as one of the three most recent versions of the IECC (International Energy Conservation Code). Updating from the 2009 standard to the 2018 standard would save 30% of in site energy. any localities have adopted stricter standards. Note that energy efficiency applies to both gas and electric appliances. Reducing emissions to zero requires fully implementing the "Zero Emission Building Standard" policy.//**Commercial Other Components: ** As a home rule state, Colorado doesn’t have a statewide building energy code. However, legislation passed in 2019 does require local codes to be at least as strong as one of the three most recent versions of the IECC (International Energy Conservation Code). Updating from the 2009 standard to the 2018 standard would save 30% of in site energy. any localities have adopted stricter standards. Note that energy efficiency applies to both gas and electric appliances. Reducing emissions to zero requires fully implementing the "Zero Emission Building Standard" policy. | buildings-sector-main.html#eff-stds | building-energy-efficiency-standards.html | Edison Foundation, 2011, "Assessment of Electricity Savings in the U.S. Achievable through New Appliance/Equipment Efficiency Standards and Building Efficiency Codes (2010 - 2025)", http://www.edisonfoundation.net/iei/Documents/IEE_CodesandStandardsAssessment_2010-2025_UPDATE.pdf, Page B-2, Table B-1. | Itron, 2007, "ASSESSMENT OF LONG-TERM ELECTRIC ENERGY EFFICIENCY POTENTIAL IN CALIFORNIA’S RESIDENTIAL SECTOR," http://www.energy.ca.gov/2007publications/CEC-500-2007-002/CEC-500-2007-002.PDF, p.33, Table 5-1
Buildings and Appliances | Building Energy Efficiency Standards | Reduction in E Use Allowed by Component Eff Std | appliances | urban residential | Urban Residential | Appliances | 17 | Yes | Building Energy Efficiency Standards | bldgs efficiency standards | 0 | 0.75 | 0.01 | % reduction in energy use | **Description:** This policy tightens energy efficiency standards for the selected component(s) in the selected building type(s). The policy only applies to newly sold components each year (whether for new buildings or replacement of old components of existing buildings). // **Guidance for setting values: **//**Urban Residential Heating: ** As a home rule state, Colorado doesn’t have a statewide building energy code. However, legislation passed in 2019 does require local codes to be at least as strong as one of the three most recent versions of the IECC (International Energy Conservation Code). Updating from the 2009 standard to the 2018 standard would save 30% of in site energy. any localities have adopted stricter standards. Note that energy efficiency applies to both gas and electric appliances. Reducing emissions to zero requires fully implementing the "Zero Emission Building Standard" policy.//**Urban Residential Cooling and Ventilation: ** As a home rule state, Colorado doesn’t have a statewide building energy code. However, legislation passed in 2019 does require local codes to be at least as strong as one of the three most recent versions of the IECC (International Energy Conservation Code). Updating from the 2009 standard to the 2018 standard would save 30% of in site energy. any localities have adopted stricter standards. Note that energy efficiency applies to both gas and electric appliances. Reducing emissions to zero requires fully implementing the "Zero Emission Building Standard" policy.//**Urban Residential Envelope: ** As a home rule state, Colorado doesn’t have a statewide building energy code. However, legislation passed in 2019 does require local codes to be at least as strong as one of the three most recent versions of the IECC (International Energy Conservation Code). Updating from the 2009 standard to the 2018 standard would save 30% of in site energy. any localities have adopted stricter standards. Note that energy efficiency applies to both gas and electric appliances. Reducing emissions to zero requires fully implementing the "Zero Emission Building Standard" policy.//**Urban Residential Lighting: ** As a home rule state, Colorado doesn’t have a statewide building energy code. However, legislation passed in 2019 does require local codes to be at least as strong as one of the three most recent versions of the IECC (International Energy Conservation Code). Updating from the 2009 standard to the 2018 standard would save 30% of in site energy. any localities have adopted stricter standards. Note that energy efficiency applies to both gas and electric appliances. Reducing emissions to zero requires fully implementing the "Zero Emission Building Standard" policy.//**Urban Residential Appliances: ** As a home rule state, Colorado doesn’t have a statewide building energy code. However, legislation passed in 2019 does require local codes to be at least as strong as one of the three most recent versions of the IECC (International Energy Conservation Code). Updating from the 2009 standard to the 2018 standard would save 30% of in site energy. any localities have adopted stricter standards. Note that energy efficiency applies to both gas and electric appliances. Reducing emissions to zero requires fully implementing the "Zero Emission Building Standard" policy.//**Urban Residential Other Components: ** As a home rule state, Colorado doesn’t have a statewide building energy code. However, legislation passed in 2019 does require local codes to be at least as strong as one of the three most recent versions of the IECC (International Energy Conservation Code). Updating from the 2009 standard to the 2018 standard would save 30% of in site energy. any localities have adopted stricter standards. Note that energy efficiency applies to both gas and electric appliances. Reducing emissions to zero requires fully implementing the "Zero Emission Building Standard" policy.//**Rural Residential Heating: ** As a home rule state, Colorado doesn’t have a statewide building energy code. However, legislation passed in 2019 does require local codes to be at least as strong as one of the three most recent versions of the IECC (International Energy Conservation Code). Updating from the 2009 standard to the 2018 standard would save 30% of in site energy. any localities have adopted stricter standards. Note that energy efficiency applies to both gas and electric appliances. Reducing emissions to zero requires fully implementing the "Zero Emission Building Standard" policy.//**Rural Residential Cooling and Ventilation: ** As a home rule state, Colorado doesn’t have a statewide building energy code. However, legislation passed in 2019 does require local codes to be at least as strong as one of the three most recent versions of the IECC (International Energy Conservation Code). Updating from the 2009 standard to the 2018 standard would save 30% of in site energy. any localities have adopted stricter standards. Note that energy efficiency applies to both gas and electric appliances. Reducing emissions to zero requires fully implementing the "Zero Emission Building Standard" policy.//**Commercial Lighting: ** As a home rule state, Colorado doesn’t have a statewide building energy code. However, legislation passed in 2019 does require local codes to be at least as strong as one of the three most recent versions of the IECC (International Energy Conservation Code). Updating from the 2009 standard to the 2018 standard would save 30% of in site energy. any localities have adopted stricter standards. Note that energy efficiency applies to both gas and electric appliances. Reducing emissions to zero requires fully implementing the "Zero Emission Building Standard" policy.//**Rural Residential Envelope: ** As a home rule state, Colorado doesn’t have a statewide building energy code. However, legislation passed in 2019 does require local codes to be at least as strong as one of the three most recent versions of the IECC (International Energy Conservation Code). Updating from the 2009 standard to the 2018 standard would save 30% of in site energy. any localities have adopted stricter standards. Note that energy efficiency applies to both gas and electric appliances. Reducing emissions to zero requires fully implementing the "Zero Emission Building Standard" policy.//**Rural Residential Lighting: ** As a home rule state, Colorado doesn’t have a statewide building energy code. However, legislation passed in 2019 does require local codes to be at least as strong as one of the three most recent versions of the IECC (International Energy Conservation Code). Updating from the 2009 standard to the 2018 standard would save 30% of in site energy. any localities have adopted stricter standards. Note that energy efficiency applies to both gas and electric appliances. Reducing emissions to zero requires fully implementing the "Zero Emission Building Standard" policy.//**Rural Residential Appliances: ** As a home rule state, Colorado doesn’t have a statewide building energy code. However, legislation passed in 2019 does require local codes to be at least as strong as one of the three most recent versions of the IECC (International Energy Conservation Code). Updating from the 2009 standard to the 2018 standard would save 30% of in site energy. any localities have adopted stricter standards. Note that energy efficiency applies to both gas and electric appliances. Reducing emissions to zero requires fully implementing the "Zero Emission Building Standard" policy.//**Rural Residential Other Components: ** As a home rule state, Colorado doesn’t have a statewide building energy code. However, legislation passed in 2019 does require local codes to be at least as strong as one of the three most recent versions of the IECC (International Energy Conservation Code). Updating from the 2009 standard to the 2018 standard would save 30% of in site energy. any localities have adopted stricter standards. Note that energy efficiency applies to both gas and electric appliances. Reducing emissions to zero requires fully implementing the "Zero Emission Building Standard" policy.//**Commercial Heating: ** As a home rule state, Colorado doesn’t have a statewide building energy code. However, legislation passed in 2019 does require local codes to be at least as strong as one of the three most recent versions of the IECC (International Energy Conservation Code). Updating from the 2009 standard to the 2018 standard would save 30% of in site energy. any localities have adopted stricter standards. Note that energy efficiency applies to both gas and electric appliances. Reducing emissions to zero requires fully implementing the "Zero Emission Building Standard" policy.//**Commercial Cooling and Ventilation: ** As a home rule state, Colorado doesn’t have a statewide building energy code. However, legislation passed in 2019 does require local codes to be at least as strong as one of the three most recent versions of the IECC (International Energy Conservation Code). Updating from the 2009 standard to the 2018 standard would save 30% of in site energy. any localities have adopted stricter standards. Note that energy efficiency applies to both gas and electric appliances. Reducing emissions to zero requires fully implementing the "Zero Emission Building Standard" policy.//**Commercial Envelope: ** As a home rule state, Colorado doesn’t have a statewide building energy code. However, legislation passed in 2019 does require local codes to be at least as strong as one of the three most recent versions of the IECC (International Energy Conservation Code). Updating from the 2009 standard to the 2018 standard would save 30% of in site energy. any localities have adopted stricter standards. Note that energy efficiency applies to both gas and electric appliances. Reducing emissions to zero requires fully implementing the "Zero Emission Building Standard" policy.//**Commercial Lighting: ** As a home rule state, Colorado doesn’t have a statewide building energy code. However, legislation passed in 2019 does require local codes to be at least as strong as one of the three most recent versions of the IECC (International Energy Conservation Code). Updating from the 2009 standard to the 2018 standard would save 30% of in site energy. any localities have adopted stricter standards. Note that energy efficiency applies to both gas and electric appliances. Reducing emissions to zero requires fully implementing the "Zero Emission Building Standard" policy.//**Commercial Appliances: ** As a home rule state, Colorado doesn’t have a statewide building energy code. However, legislation passed in 2019 does require local codes to be at least as strong as one of the three most recent versions of the IECC (International Energy Conservation Code). Updating from the 2009 standard to the 2018 standard would save 30% of in site energy. any localities have adopted stricter standards. Note that energy efficiency applies to both gas and electric appliances. Reducing emissions to zero requires fully implementing the "Zero Emission Building Standard" policy.//**Commercial Other Components: ** As a home rule state, Colorado doesn’t have a statewide building energy code. However, legislation passed in 2019 does require local codes to be at least as strong as one of the three most recent versions of the IECC (International Energy Conservation Code). Updating from the 2009 standard to the 2018 standard would save 30% of in site energy. any localities have adopted stricter standards. Note that energy efficiency applies to both gas and electric appliances. Reducing emissions to zero requires fully implementing the "Zero Emission Building Standard" policy. | buildings-sector-main.html#eff-stds | building-energy-efficiency-standards.html | Edison Foundation, 2011, "Assessment of Electricity Savings in the U.S. Achievable through New Appliance/Equipment Efficiency Standards and Building Efficiency Codes (2010 - 2025)", http://www.edisonfoundation.net/iei/Documents/IEE_CodesandStandardsAssessment_2010-2025_UPDATE.pdf, Page B-2, Table B-1. | Itron, 2007, "ASSESSMENT OF LONG-TERM ELECTRIC ENERGY EFFICIENCY POTENTIAL IN CALIFORNIA’S RESIDENTIAL SECTOR," http://www.energy.ca.gov/2007publications/CEC-500-2007-002/CEC-500-2007-002.PDF, p.33, Table 5-1
Buildings and Appliances | Building Energy Efficiency Standards | Reduction in E Use Allowed by Component Eff Std | other component | urban residential | Urban Residential | Other Components | 18 | Yes | Building Energy Efficiency Standards | bldgs efficiency standards | 0 | 0.75 | 0.01 | % reduction in energy use | **Description:** This policy tightens energy efficiency standards for the selected component(s) in the selected building type(s). The policy only applies to newly sold components each year (whether for new buildings or replacement of old components of existing buildings). // **Guidance for setting values: **//**Urban Residential Heating: ** As a home rule state, Colorado doesn’t have a statewide building energy code. However, legislation passed in 2019 does require local codes to be at least as strong as one of the three most recent versions of the IECC (International Energy Conservation Code). Updating from the 2009 standard to the 2018 standard would save 30% of in site energy. any localities have adopted stricter standards. Note that energy efficiency applies to both gas and electric appliances. Reducing emissions to zero requires fully implementing the "Zero Emission Building Standard" policy.//**Urban Residential Cooling and Ventilation: ** As a home rule state, Colorado doesn’t have a statewide building energy code. However, legislation passed in 2019 does require local codes to be at least as strong as one of the three most recent versions of the IECC (International Energy Conservation Code). Updating from the 2009 standard to the 2018 standard would save 30% of in site energy. any localities have adopted stricter standards. Note that energy efficiency applies to both gas and electric appliances. Reducing emissions to zero requires fully implementing the "Zero Emission Building Standard" policy.//**Urban Residential Envelope: ** As a home rule state, Colorado doesn’t have a statewide building energy code. However, legislation passed in 2019 does require local codes to be at least as strong as one of the three most recent versions of the IECC (International Energy Conservation Code). Updating from the 2009 standard to the 2018 standard would save 30% of in site energy. any localities have adopted stricter standards. Note that energy efficiency applies to both gas and electric appliances. Reducing emissions to zero requires fully implementing the "Zero Emission Building Standard" policy.//**Urban Residential Lighting: ** As a home rule state, Colorado doesn’t have a statewide building energy code. However, legislation passed in 2019 does require local codes to be at least as strong as one of the three most recent versions of the IECC (International Energy Conservation Code). Updating from the 2009 standard to the 2018 standard would save 30% of in site energy. any localities have adopted stricter standards. Note that energy efficiency applies to both gas and electric appliances. Reducing emissions to zero requires fully implementing the "Zero Emission Building Standard" policy.//**Urban Residential Appliances: ** As a home rule state, Colorado doesn’t have a statewide building energy code. However, legislation passed in 2019 does require local codes to be at least as strong as one of the three most recent versions of the IECC (International Energy Conservation Code). Updating from the 2009 standard to the 2018 standard would save 30% of in site energy. any localities have adopted stricter standards. Note that energy efficiency applies to both gas and electric appliances. Reducing emissions to zero requires fully implementing the "Zero Emission Building Standard" policy.//**Urban Residential Other Components: ** As a home rule state, Colorado doesn’t have a statewide building energy code. However, legislation passed in 2019 does require local codes to be at least as strong as one of the three most recent versions of the IECC (International Energy Conservation Code). Updating from the 2009 standard to the 2018 standard would save 30% of in site energy. any localities have adopted stricter standards. Note that energy efficiency applies to both gas and electric appliances. Reducing emissions to zero requires fully implementing the "Zero Emission Building Standard" policy.//**Rural Residential Heating: ** As a home rule state, Colorado doesn’t have a statewide building energy code. However, legislation passed in 2019 does require local codes to be at least as strong as one of the three most recent versions of the IECC (International Energy Conservation Code). Updating from the 2009 standard to the 2018 standard would save 30% of in site energy. any localities have adopted stricter standards. Note that energy efficiency applies to both gas and electric appliances. Reducing emissions to zero requires fully implementing the "Zero Emission Building Standard" policy.//**Rural Residential Cooling and Ventilation: ** As a home rule state, Colorado doesn’t have a statewide building energy code. However, legislation passed in 2019 does require local codes to be at least as strong as one of the three most recent versions of the IECC (International Energy Conservation Code). Updating from the 2009 standard to the 2018 standard would save 30% of in site energy. any localities have adopted stricter standards. Note that energy efficiency applies to both gas and electric appliances. Reducing emissions to zero requires fully implementing the "Zero Emission Building Standard" policy.//**Commercial Lighting: ** As a home rule state, Colorado doesn’t have a statewide building energy code. However, legislation passed in 2019 does require local codes to be at least as strong as one of the three most recent versions of the IECC (International Energy Conservation Code). Updating from the 2009 standard to the 2018 standard would save 30% of in site energy. any localities have adopted stricter standards. Note that energy efficiency applies to both gas and electric appliances. Reducing emissions to zero requires fully implementing the "Zero Emission Building Standard" policy.//**Rural Residential Envelope: ** As a home rule state, Colorado doesn’t have a statewide building energy code. However, legislation passed in 2019 does require local codes to be at least as strong as one of the three most recent versions of the IECC (International Energy Conservation Code). Updating from the 2009 standard to the 2018 standard would save 30% of in site energy. any localities have adopted stricter standards. Note that energy efficiency applies to both gas and electric appliances. Reducing emissions to zero requires fully implementing the "Zero Emission Building Standard" policy.//**Rural Residential Lighting: ** As a home rule state, Colorado doesn’t have a statewide building energy code. However, legislation passed in 2019 does require local codes to be at least as strong as one of the three most recent versions of the IECC (International Energy Conservation Code). Updating from the 2009 standard to the 2018 standard would save 30% of in site energy. any localities have adopted stricter standards. Note that energy efficiency applies to both gas and electric appliances. Reducing emissions to zero requires fully implementing the "Zero Emission Building Standard" policy.//**Rural Residential Appliances: ** As a home rule state, Colorado doesn’t have a statewide building energy code. However, legislation passed in 2019 does require local codes to be at least as strong as one of the three most recent versions of the IECC (International Energy Conservation Code). Updating from the 2009 standard to the 2018 standard would save 30% of in site energy. any localities have adopted stricter standards. Note that energy efficiency applies to both gas and electric appliances. Reducing emissions to zero requires fully implementing the "Zero Emission Building Standard" policy.//**Rural Residential Other Components: ** As a home rule state, Colorado doesn’t have a statewide building energy code. However, legislation passed in 2019 does require local codes to be at least as strong as one of the three most recent versions of the IECC (International Energy Conservation Code). Updating from the 2009 standard to the 2018 standard would save 30% of in site energy. any localities have adopted stricter standards. Note that energy efficiency applies to both gas and electric appliances. Reducing emissions to zero requires fully implementing the "Zero Emission Building Standard" policy.//**Commercial Heating: ** As a home rule state, Colorado doesn’t have a statewide building energy code. However, legislation passed in 2019 does require local codes to be at least as strong as one of the three most recent versions of the IECC (International Energy Conservation Code). Updating from the 2009 standard to the 2018 standard would save 30% of in site energy. any localities have adopted stricter standards. Note that energy efficiency applies to both gas and electric appliances. Reducing emissions to zero requires fully implementing the "Zero Emission Building Standard" policy.//**Commercial Cooling and Ventilation: ** As a home rule state, Colorado doesn’t have a statewide building energy code. However, legislation passed in 2019 does require local codes to be at least as strong as one of the three most recent versions of the IECC (International Energy Conservation Code). Updating from the 2009 standard to the 2018 standard would save 30% of in site energy. any localities have adopted stricter standards. Note that energy efficiency applies to both gas and electric appliances. Reducing emissions to zero requires fully implementing the "Zero Emission Building Standard" policy.//**Commercial Envelope: ** As a home rule state, Colorado doesn’t have a statewide building energy code. However, legislation passed in 2019 does require local codes to be at least as strong as one of the three most recent versions of the IECC (International Energy Conservation Code). Updating from the 2009 standard to the 2018 standard would save 30% of in site energy. any localities have adopted stricter standards. Note that energy efficiency applies to both gas and electric appliances. Reducing emissions to zero requires fully implementing the "Zero Emission Building Standard" policy.//**Commercial Lighting: ** As a home rule state, Colorado doesn’t have a statewide building energy code. However, legislation passed in 2019 does require local codes to be at least as strong as one of the three most recent versions of the IECC (International Energy Conservation Code). Updating from the 2009 standard to the 2018 standard would save 30% of in site energy. any localities have adopted stricter standards. Note that energy efficiency applies to both gas and electric appliances. Reducing emissions to zero requires fully implementing the "Zero Emission Building Standard" policy.//**Commercial Appliances: ** As a home rule state, Colorado doesn’t have a statewide building energy code. However, legislation passed in 2019 does require local codes to be at least as strong as one of the three most recent versions of the IECC (International Energy Conservation Code). Updating from the 2009 standard to the 2018 standard would save 30% of in site energy. any localities have adopted stricter standards. Note that energy efficiency applies to both gas and electric appliances. Reducing emissions to zero requires fully implementing the "Zero Emission Building Standard" policy.//**Commercial Other Components: ** As a home rule state, Colorado doesn’t have a statewide building energy code. However, legislation passed in 2019 does require local codes to be at least as strong as one of the three most recent versions of the IECC (International Energy Conservation Code). Updating from the 2009 standard to the 2018 standard would save 30% of in site energy. any localities have adopted stricter standards. Note that energy efficiency applies to both gas and electric appliances. Reducing emissions to zero requires fully implementing the "Zero Emission Building Standard" policy. | buildings-sector-main.html#eff-stds | building-energy-efficiency-standards.html | Edison Foundation, 2011, "Assessment of Electricity Savings in the U.S. Achievable through New Appliance/Equipment Efficiency Standards and Building Efficiency Codes (2010 - 2025)", http://www.edisonfoundation.net/iei/Documents/IEE_CodesandStandardsAssessment_2010-2025_UPDATE.pdf, Page B-2, Table B-1. | Itron, 2007, "ASSESSMENT OF LONG-TERM ELECTRIC ENERGY EFFICIENCY POTENTIAL IN CALIFORNIA’S RESIDENTIAL SECTOR," http://www.energy.ca.gov/2007publications/CEC-500-2007-002/CEC-500-2007-002.PDF, p.33, Table 5-1
Buildings and Appliances | Building Energy Efficiency Standards | Reduction in E Use Allowed by Component Eff Std | heating | rural residential | Rural Residential | Heating | 150 | Yes | Building Energy Efficiency Standards | bldgs efficiency standards | 0 | 0.75 | 0.01 | % reduction in energy use | **Description:** This policy tightens energy efficiency standards for the selected component(s) in the selected building type(s). The policy only applies to newly sold components each year (whether for new buildings or replacement of old components of existing buildings). // **Guidance for setting values: **//**Urban Residential Heating: ** As a home rule state, Colorado doesn’t have a statewide building energy code. However, legislation passed in 2019 does require local codes to be at least as strong as one of the three most recent versions of the IECC (International Energy Conservation Code). Updating from the 2009 standard to the 2018 standard would save 30% of in site energy. any localities have adopted stricter standards. Note that energy efficiency applies to both gas and electric appliances. Reducing emissions to zero requires fully implementing the "Zero Emission Building Standard" policy.//**Urban Residential Cooling and Ventilation: ** As a home rule state, Colorado doesn’t have a statewide building energy code. However, legislation passed in 2019 does require local codes to be at least as strong as one of the three most recent versions of the IECC (International Energy Conservation Code). Updating from the 2009 standard to the 2018 standard would save 30% of in site energy. any localities have adopted stricter standards. Note that energy efficiency applies to both gas and electric appliances. Reducing emissions to zero requires fully implementing the "Zero Emission Building Standard" policy.//**Urban Residential Envelope: ** As a home rule state, Colorado doesn’t have a statewide building energy code. However, legislation passed in 2019 does require local codes to be at least as strong as one of the three most recent versions of the IECC (International Energy Conservation Code). Updating from the 2009 standard to the 2018 standard would save 30% of in site energy. any localities have adopted stricter standards. Note that energy efficiency applies to both gas and electric appliances. Reducing emissions to zero requires fully implementing the "Zero Emission Building Standard" policy.//**Urban Residential Lighting: ** As a home rule state, Colorado doesn’t have a statewide building energy code. However, legislation passed in 2019 does require local codes to be at least as strong as one of the three most recent versions of the IECC (International Energy Conservation Code). Updating from the 2009 standard to the 2018 standard would save 30% of in site energy. any localities have adopted stricter standards. Note that energy efficiency applies to both gas and electric appliances. Reducing emissions to zero requires fully implementing the "Zero Emission Building Standard" policy.//**Urban Residential Appliances: ** As a home rule state, Colorado doesn’t have a statewide building energy code. However, legislation passed in 2019 does require local codes to be at least as strong as one of the three most recent versions of the IECC (International Energy Conservation Code). Updating from the 2009 standard to the 2018 standard would save 30% of in site energy. any localities have adopted stricter standards. Note that energy efficiency applies to both gas and electric appliances. Reducing emissions to zero requires fully implementing the "Zero Emission Building Standard" policy.//**Urban Residential Other Components: ** As a home rule state, Colorado doesn’t have a statewide building energy code. However, legislation passed in 2019 does require local codes to be at least as strong as one of the three most recent versions of the IECC (International Energy Conservation Code). Updating from the 2009 standard to the 2018 standard would save 30% of in site energy. any localities have adopted stricter standards. Note that energy efficiency applies to both gas and electric appliances. Reducing emissions to zero requires fully implementing the "Zero Emission Building Standard" policy.//**Rural Residential Heating: ** As a home rule state, Colorado doesn’t have a statewide building energy code. However, legislation passed in 2019 does require local codes to be at least as strong as one of the three most recent versions of the IECC (International Energy Conservation Code). Updating from the 2009 standard to the 2018 standard would save 30% of in site energy. any localities have adopted stricter standards. Note that energy efficiency applies to both gas and electric appliances. Reducing emissions to zero requires fully implementing the "Zero Emission Building Standard" policy.//**Rural Residential Cooling and Ventilation: ** As a home rule state, Colorado doesn’t have a statewide building energy code. However, legislation passed in 2019 does require local codes to be at least as strong as one of the three most recent versions of the IECC (International Energy Conservation Code). Updating from the 2009 standard to the 2018 standard would save 30% of in site energy. any localities have adopted stricter standards. Note that energy efficiency applies to both gas and electric appliances. Reducing emissions to zero requires fully implementing the "Zero Emission Building Standard" policy.//**Commercial Lighting: ** As a home rule state, Colorado doesn’t have a statewide building energy code. However, legislation passed in 2019 does require local codes to be at least as strong as one of the three most recent versions of the IECC (International Energy Conservation Code). Updating from the 2009 standard to the 2018 standard would save 30% of in site energy. any localities have adopted stricter standards. Note that energy efficiency applies to both gas and electric appliances. Reducing emissions to zero requires fully implementing the "Zero Emission Building Standard" policy.//**Rural Residential Envelope: ** As a home rule state, Colorado doesn’t have a statewide building energy code. However, legislation passed in 2019 does require local codes to be at least as strong as one of the three most recent versions of the IECC (International Energy Conservation Code). Updating from the 2009 standard to the 2018 standard would save 30% of in site energy. any localities have adopted stricter standards. Note that energy efficiency applies to both gas and electric appliances. Reducing emissions to zero requires fully implementing the "Zero Emission Building Standard" policy.//**Rural Residential Lighting: ** As a home rule state, Colorado doesn’t have a statewide building energy code. However, legislation passed in 2019 does require local codes to be at least as strong as one of the three most recent versions of the IECC (International Energy Conservation Code). Updating from the 2009 standard to the 2018 standard would save 30% of in site energy. any localities have adopted stricter standards. Note that energy efficiency applies to both gas and electric appliances. Reducing emissions to zero requires fully implementing the "Zero Emission Building Standard" policy.//**Rural Residential Appliances: ** As a home rule state, Colorado doesn’t have a statewide building energy code. However, legislation passed in 2019 does require local codes to be at least as strong as one of the three most recent versions of the IECC (International Energy Conservation Code). Updating from the 2009 standard to the 2018 standard would save 30% of in site energy. any localities have adopted stricter standards. Note that energy efficiency applies to both gas and electric appliances. Reducing emissions to zero requires fully implementing the "Zero Emission Building Standard" policy.//**Rural Residential Other Components: ** As a home rule state, Colorado doesn’t have a statewide building energy code. However, legislation passed in 2019 does require local codes to be at least as strong as one of the three most recent versions of the IECC (International Energy Conservation Code). Updating from the 2009 standard to the 2018 standard would save 30% of in site energy. any localities have adopted stricter standards. Note that energy efficiency applies to both gas and electric appliances. Reducing emissions to zero requires fully implementing the "Zero Emission Building Standard" policy.//**Commercial Heating: ** As a home rule state, Colorado doesn’t have a statewide building energy code. However, legislation passed in 2019 does require local codes to be at least as strong as one of the three most recent versions of the IECC (International Energy Conservation Code). Updating from the 2009 standard to the 2018 standard would save 30% of in site energy. any localities have adopted stricter standards. Note that energy efficiency applies to both gas and electric appliances. Reducing emissions to zero requires fully implementing the "Zero Emission Building Standard" policy.//**Commercial Cooling and Ventilation: ** As a home rule state, Colorado doesn’t have a statewide building energy code. However, legislation passed in 2019 does require local codes to be at least as strong as one of the three most recent versions of the IECC (International Energy Conservation Code). Updating from the 2009 standard to the 2018 standard would save 30% of in site energy. any localities have adopted stricter standards. Note that energy efficiency applies to both gas and electric appliances. Reducing emissions to zero requires fully implementing the "Zero Emission Building Standard" policy.//**Commercial Envelope: ** As a home rule state, Colorado doesn’t have a statewide building energy code. However, legislation passed in 2019 does require local codes to be at least as strong as one of the three most recent versions of the IECC (International Energy Conservation Code). Updating from the 2009 standard to the 2018 standard would save 30% of in site energy. any localities have adopted stricter standards. Note that energy efficiency applies to both gas and electric appliances. Reducing emissions to zero requires fully implementing the "Zero Emission Building Standard" policy.//**Commercial Lighting: ** As a home rule state, Colorado doesn’t have a statewide building energy code. However, legislation passed in 2019 does require local codes to be at least as strong as one of the three most recent versions of the IECC (International Energy Conservation Code). Updating from the 2009 standard to the 2018 standard would save 30% of in site energy. any localities have adopted stricter standards. Note that energy efficiency applies to both gas and electric appliances. Reducing emissions to zero requires fully implementing the "Zero Emission Building Standard" policy.//**Commercial Appliances: ** As a home rule state, Colorado doesn’t have a statewide building energy code. However, legislation passed in 2019 does require local codes to be at least as strong as one of the three most recent versions of the IECC (International Energy Conservation Code). Updating from the 2009 standard to the 2018 standard would save 30% of in site energy. any localities have adopted stricter standards. Note that energy efficiency applies to both gas and electric appliances. Reducing emissions to zero requires fully implementing the "Zero Emission Building Standard" policy.//**Commercial Other Components: ** As a home rule state, Colorado doesn’t have a statewide building energy code. However, legislation passed in 2019 does require local codes to be at least as strong as one of the three most recent versions of the IECC (International Energy Conservation Code). Updating from the 2009 standard to the 2018 standard would save 30% of in site energy. any localities have adopted stricter standards. Note that energy efficiency applies to both gas and electric appliances. Reducing emissions to zero requires fully implementing the "Zero Emission Building Standard" policy. | buildings-sector-main.html#eff-stds | building-energy-efficiency-standards.html | Edison Foundation, 2011, "Assessment of Electricity Savings in the U.S. Achievable through New Appliance/Equipment Efficiency Standards and Building Efficiency Codes (2010 - 2025)", http://www.edisonfoundation.net/iei/Documents/IEE_CodesandStandardsAssessment_2010-2025_UPDATE.pdf, Page B-2, Table B-1. | Itron, 2007, "ASSESSMENT OF LONG-TERM ELECTRIC ENERGY EFFICIENCY POTENTIAL IN CALIFORNIA’S RESIDENTIAL SECTOR," http://www.energy.ca.gov/2007publications/CEC-500-2007-002/CEC-500-2007-002.PDF, p.33, Table 5-1
Buildings and Appliances | Building Energy Efficiency Standards | Reduction in E Use Allowed by Component Eff Std | cooling and ventilation | rural residential | Rural Residential | Cooling and Ventilation | 151 | Yes | Building Energy Efficiency Standards | bldgs efficiency standards | 0 | 0.75 | 0.01 | % reduction in energy use | **Description:** This policy tightens energy efficiency standards for the selected component(s) in the selected building type(s). The policy only applies to newly sold components each year (whether for new buildings or replacement of old components of existing buildings). // **Guidance for setting values: **//**Urban Residential Heating: ** As a home rule state, Colorado doesn’t have a statewide building energy code. However, legislation passed in 2019 does require local codes to be at least as strong as one of the three most recent versions of the IECC (International Energy Conservation Code). Updating from the 2009 standard to the 2018 standard would save 30% of in site energy. any localities have adopted stricter standards. Note that energy efficiency applies to both gas and electric appliances. Reducing emissions to zero requires fully implementing the "Zero Emission Building Standard" policy.//**Urban Residential Cooling and Ventilation: ** As a home rule state, Colorado doesn’t have a statewide building energy code. However, legislation passed in 2019 does require local codes to be at least as strong as one of the three most recent versions of the IECC (International Energy Conservation Code). Updating from the 2009 standard to the 2018 standard would save 30% of in site energy. any localities have adopted stricter standards. Note that energy efficiency applies to both gas and electric appliances. Reducing emissions to zero requires fully implementing the "Zero Emission Building Standard" policy.//**Urban Residential Envelope: ** As a home rule state, Colorado doesn’t have a statewide building energy code. However, legislation passed in 2019 does require local codes to be at least as strong as one of the three most recent versions of the IECC (International Energy Conservation Code). Updating from the 2009 standard to the 2018 standard would save 30% of in site energy. any localities have adopted stricter standards. Note that energy efficiency applies to both gas and electric appliances. Reducing emissions to zero requires fully implementing the "Zero Emission Building Standard" policy.//**Urban Residential Lighting: ** As a home rule state, Colorado doesn’t have a statewide building energy code. However, legislation passed in 2019 does require local codes to be at least as strong as one of the three most recent versions of the IECC (International Energy Conservation Code). Updating from the 2009 standard to the 2018 standard would save 30% of in site energy. any localities have adopted stricter standards. Note that energy efficiency applies to both gas and electric appliances. Reducing emissions to zero requires fully implementing the "Zero Emission Building Standard" policy.//**Urban Residential Appliances: ** As a home rule state, Colorado doesn’t have a statewide building energy code. However, legislation passed in 2019 does require local codes to be at least as strong as one of the three most recent versions of the IECC (International Energy Conservation Code). Updating from the 2009 standard to the 2018 standard would save 30% of in site energy. any localities have adopted stricter standards. Note that energy efficiency applies to both gas and electric appliances. Reducing emissions to zero requires fully implementing the "Zero Emission Building Standard" policy.//**Urban Residential Other Components: ** As a home rule state, Colorado doesn’t have a statewide building energy code. However, legislation passed in 2019 does require local codes to be at least as strong as one of the three most recent versions of the IECC (International Energy Conservation Code). Updating from the 2009 standard to the 2018 standard would save 30% of in site energy. any localities have adopted stricter standards. Note that energy efficiency applies to both gas and electric appliances. Reducing emissions to zero requires fully implementing the "Zero Emission Building Standard" policy.//**Rural Residential Heating: ** As a home rule state, Colorado doesn’t have a statewide building energy code. However, legislation passed in 2019 does require local codes to be at least as strong as one of the three most recent versions of the IECC (International Energy Conservation Code). Updating from the 2009 standard to the 2018 standard would save 30% of in site energy. any localities have adopted stricter standards. Note that energy efficiency applies to both gas and electric appliances. Reducing emissions to zero requires fully implementing the "Zero Emission Building Standard" policy.//**Rural Residential Cooling and Ventilation: ** As a home rule state, Colorado doesn’t have a statewide building energy code. However, legislation passed in 2019 does require local codes to be at least as strong as one of the three most recent versions of the IECC (International Energy Conservation Code). Updating from the 2009 standard to the 2018 standard would save 30% of in site energy. any localities have adopted stricter standards. Note that energy efficiency applies to both gas and electric appliances. Reducing emissions to zero requires fully implementing the "Zero Emission Building Standard" policy.//**Commercial Lighting: ** As a home rule state, Colorado doesn’t have a statewide building energy code. However, legislation passed in 2019 does require local codes to be at least as strong as one of the three most recent versions of the IECC (International Energy Conservation Code). Updating from the 2009 standard to the 2018 standard would save 30% of in site energy. any localities have adopted stricter standards. Note that energy efficiency applies to both gas and electric appliances. Reducing emissions to zero requires fully implementing the "Zero Emission Building Standard" policy.//**Rural Residential Envelope: ** As a home rule state, Colorado doesn’t have a statewide building energy code. However, legislation passed in 2019 does require local codes to be at least as strong as one of the three most recent versions of the IECC (International Energy Conservation Code). Updating from the 2009 standard to the 2018 standard would save 30% of in site energy. any localities have adopted stricter standards. Note that energy efficiency applies to both gas and electric appliances. Reducing emissions to zero requires fully implementing the "Zero Emission Building Standard" policy.//**Rural Residential Lighting: ** As a home rule state, Colorado doesn’t have a statewide building energy code. However, legislation passed in 2019 does require local codes to be at least as strong as one of the three most recent versions of the IECC (International Energy Conservation Code). Updating from the 2009 standard to the 2018 standard would save 30% of in site energy. any localities have adopted stricter standards. Note that energy efficiency applies to both gas and electric appliances. Reducing emissions to zero requires fully implementing the "Zero Emission Building Standard" policy.//**Rural Residential Appliances: ** As a home rule state, Colorado doesn’t have a statewide building energy code. However, legislation passed in 2019 does require local codes to be at least as strong as one of the three most recent versions of the IECC (International Energy Conservation Code). Updating from the 2009 standard to the 2018 standard would save 30% of in site energy. any localities have adopted stricter standards. Note that energy efficiency applies to both gas and electric appliances. Reducing emissions to zero requires fully implementing the "Zero Emission Building Standard" policy.//**Rural Residential Other Components: ** As a home rule state, Colorado doesn’t have a statewide building energy code. However, legislation passed in 2019 does require local codes to be at least as strong as one of the three most recent versions of the IECC (International Energy Conservation Code). Updating from the 2009 standard to the 2018 standard would save 30% of in site energy. any localities have adopted stricter standards. Note that energy efficiency applies to both gas and electric appliances. Reducing emissions to zero requires fully implementing the "Zero Emission Building Standard" policy.//**Commercial Heating: ** As a home rule state, Colorado doesn’t have a statewide building energy code. However, legislation passed in 2019 does require local codes to be at least as strong as one of the three most recent versions of the IECC (International Energy Conservation Code). Updating from the 2009 standard to the 2018 standard would save 30% of in site energy. any localities have adopted stricter standards. Note that energy efficiency applies to both gas and electric appliances. Reducing emissions to zero requires fully implementing the "Zero Emission Building Standard" policy.//**Commercial Cooling and Ventilation: ** As a home rule state, Colorado doesn’t have a statewide building energy code. However, legislation passed in 2019 does require local codes to be at least as strong as one of the three most recent versions of the IECC (International Energy Conservation Code). Updating from the 2009 standard to the 2018 standard would save 30% of in site energy. any localities have adopted stricter standards. Note that energy efficiency applies to both gas and electric appliances. Reducing emissions to zero requires fully implementing the "Zero Emission Building Standard" policy.//**Commercial Envelope: ** As a home rule state, Colorado doesn’t have a statewide building energy code. However, legislation passed in 2019 does require local codes to be at least as strong as one of the three most recent versions of the IECC (International Energy Conservation Code). Updating from the 2009 standard to the 2018 standard would save 30% of in site energy. any localities have adopted stricter standards. Note that energy efficiency applies to both gas and electric appliances. Reducing emissions to zero requires fully implementing the "Zero Emission Building Standard" policy.//**Commercial Lighting: ** As a home rule state, Colorado doesn’t have a statewide building energy code. However, legislation passed in 2019 does require local codes to be at least as strong as one of the three most recent versions of the IECC (International Energy Conservation Code). Updating from the 2009 standard to the 2018 standard would save 30% of in site energy. any localities have adopted stricter standards. Note that energy efficiency applies to both gas and electric appliances. Reducing emissions to zero requires fully implementing the "Zero Emission Building Standard" policy.//**Commercial Appliances: ** As a home rule state, Colorado doesn’t have a statewide building energy code. However, legislation passed in 2019 does require local codes to be at least as strong as one of the three most recent versions of the IECC (International Energy Conservation Code). Updating from the 2009 standard to the 2018 standard would save 30% of in site energy. any localities have adopted stricter standards. Note that energy efficiency applies to both gas and electric appliances. Reducing emissions to zero requires fully implementing the "Zero Emission Building Standard" policy.//**Commercial Other Components: ** As a home rule state, Colorado doesn’t have a statewide building energy code. However, legislation passed in 2019 does require local codes to be at least as strong as one of the three most recent versions of the IECC (International Energy Conservation Code). Updating from the 2009 standard to the 2018 standard would save 30% of in site energy. any localities have adopted stricter standards. Note that energy efficiency applies to both gas and electric appliances. Reducing emissions to zero requires fully implementing the "Zero Emission Building Standard" policy. | buildings-sector-main.html#eff-stds | building-energy-efficiency-standards.html | Edison Foundation, 2011, "Assessment of Electricity Savings in the U.S. Achievable through New Appliance/Equipment Efficiency Standards and Building Efficiency Codes (2010 - 2025)", http://www.edisonfoundation.net/iei/Documents/IEE_CodesandStandardsAssessment_2010-2025_UPDATE.pdf, Page B-2, Table B-1. | Itron, 2007, "ASSESSMENT OF LONG-TERM ELECTRIC ENERGY EFFICIENCY POTENTIAL IN CALIFORNIA’S RESIDENTIAL SECTOR," http://www.energy.ca.gov/2007publications/CEC-500-2007-002/CEC-500-2007-002.PDF, p.33, Table 5-1
Buildings and Appliances | Building Energy Efficiency Standards | Reduction in E Use Allowed by Component Eff Std | envelope | rural residential | Rural Residential | Envelope | 152 | Yes | Building Energy Efficiency Standards | bldgs efficiency standards | 0 | 0.75 | 0.01 | % reduction in energy use | **Description:** This policy tightens energy efficiency standards for the selected component(s) in the selected building type(s). The policy only applies to newly sold components each year (whether for new buildings or replacement of old components of existing buildings). // **Guidance for setting values: **//**Urban Residential Heating: ** As a home rule state, Colorado doesn’t have a statewide building energy code. However, legislation passed in 2019 does require local codes to be at least as strong as one of the three most recent versions of the IECC (International Energy Conservation Code). Updating from the 2009 standard to the 2018 standard would save 30% of in site energy. any localities have adopted stricter standards. Note that energy efficiency applies to both gas and electric appliances. Reducing emissions to zero requires fully implementing the "Zero Emission Building Standard" policy.//**Urban Residential Cooling and Ventilation: ** As a home rule state, Colorado doesn’t have a statewide building energy code. However, legislation passed in 2019 does require local codes to be at least as strong as one of the three most recent versions of the IECC (International Energy Conservation Code). Updating from the 2009 standard to the 2018 standard would save 30% of in site energy. any localities have adopted stricter standards. Note that energy efficiency applies to both gas and electric appliances. Reducing emissions to zero requires fully implementing the "Zero Emission Building Standard" policy.//**Urban Residential Envelope: ** As a home rule state, Colorado doesn’t have a statewide building energy code. However, legislation passed in 2019 does require local codes to be at least as strong as one of the three most recent versions of the IECC (International Energy Conservation Code). Updating from the 2009 standard to the 2018 standard would save 30% of in site energy. any localities have adopted stricter standards. Note that energy efficiency applies to both gas and electric appliances. Reducing emissions to zero requires fully implementing the "Zero Emission Building Standard" policy.//**Urban Residential Lighting: ** As a home rule state, Colorado doesn’t have a statewide building energy code. However, legislation passed in 2019 does require local codes to be at least as strong as one of the three most recent versions of the IECC (International Energy Conservation Code). Updating from the 2009 standard to the 2018 standard would save 30% of in site energy. any localities have adopted stricter standards. Note that energy efficiency applies to both gas and electric appliances. Reducing emissions to zero requires fully implementing the "Zero Emission Building Standard" policy.//**Urban Residential Appliances: ** As a home rule state, Colorado doesn’t have a statewide building energy code. However, legislation passed in 2019 does require local codes to be at least as strong as one of the three most recent versions of the IECC (International Energy Conservation Code). Updating from the 2009 standard to the 2018 standard would save 30% of in site energy. any localities have adopted stricter standards. Note that energy efficiency applies to both gas and electric appliances. Reducing emissions to zero requires fully implementing the "Zero Emission Building Standard" policy.//**Urban Residential Other Components: ** As a home rule state, Colorado doesn’t have a statewide building energy code. However, legislation passed in 2019 does require local codes to be at least as strong as one of the three most recent versions of the IECC (International Energy Conservation Code). Updating from the 2009 standard to the 2018 standard would save 30% of in site energy. any localities have adopted stricter standards. Note that energy efficiency applies to both gas and electric appliances. Reducing emissions to zero requires fully implementing the "Zero Emission Building Standard" policy.//**Rural Residential Heating: ** As a home rule state, Colorado doesn’t have a statewide building energy code. However, legislation passed in 2019 does require local codes to be at least as strong as one of the three most recent versions of the IECC (International Energy Conservation Code). Updating from the 2009 standard to the 2018 standard would save 30% of in site energy. any localities have adopted stricter standards. Note that energy efficiency applies to both gas and electric appliances. Reducing emissions to zero requires fully implementing the "Zero Emission Building Standard" policy.//**Rural Residential Cooling and Ventilation: ** As a home rule state, Colorado doesn’t have a statewide building energy code. However, legislation passed in 2019 does require local codes to be at least as strong as one of the three most recent versions of the IECC (International Energy Conservation Code). Updating from the 2009 standard to the 2018 standard would save 30% of in site energy. any localities have adopted stricter standards. Note that energy efficiency applies to both gas and electric appliances. Reducing emissions to zero requires fully implementing the "Zero Emission Building Standard" policy.//**Commercial Lighting: ** As a home rule state, Colorado doesn’t have a statewide building energy code. However, legislation passed in 2019 does require local codes to be at least as strong as one of the three most recent versions of the IECC (International Energy Conservation Code). Updating from the 2009 standard to the 2018 standard would save 30% of in site energy. any localities have adopted stricter standards. Note that energy efficiency applies to both gas and electric appliances. Reducing emissions to zero requires fully implementing the "Zero Emission Building Standard" policy.//**Rural Residential Envelope: ** As a home rule state, Colorado doesn’t have a statewide building energy code. However, legislation passed in 2019 does require local codes to be at least as strong as one of the three most recent versions of the IECC (International Energy Conservation Code). Updating from the 2009 standard to the 2018 standard would save 30% of in site energy. any localities have adopted stricter standards. Note that energy efficiency applies to both gas and electric appliances. Reducing emissions to zero requires fully implementing the "Zero Emission Building Standard" policy.//**Rural Residential Lighting: ** As a home rule state, Colorado doesn’t have a statewide building energy code. However, legislation passed in 2019 does require local codes to be at least as strong as one of the three most recent versions of the IECC (International Energy Conservation Code). Updating from the 2009 standard to the 2018 standard would save 30% of in site energy. any localities have adopted stricter standards. Note that energy efficiency applies to both gas and electric appliances. Reducing emissions to zero requires fully implementing the "Zero Emission Building Standard" policy.//**Rural Residential Appliances: ** As a home rule state, Colorado doesn’t have a statewide building energy code. However, legislation passed in 2019 does require local codes to be at least as strong as one of the three most recent versions of the IECC (International Energy Conservation Code). Updating from the 2009 standard to the 2018 standard would save 30% of in site energy. any localities have adopted stricter standards. Note that energy efficiency applies to both gas and electric appliances. Reducing emissions to zero requires fully implementing the "Zero Emission Building Standard" policy.//**Rural Residential Other Components: ** As a home rule state, Colorado doesn’t have a statewide building energy code. However, legislation passed in 2019 does require local codes to be at least as strong as one of the three most recent versions of the IECC (International Energy Conservation Code). Updating from the 2009 standard to the 2018 standard would save 30% of in site energy. any localities have adopted stricter standards. Note that energy efficiency applies to both gas and electric appliances. Reducing emissions to zero requires fully implementing the "Zero Emission Building Standard" policy.//**Commercial Heating: ** As a home rule state, Colorado doesn’t have a statewide building energy code. However, legislation passed in 2019 does require local codes to be at least as strong as one of the three most recent versions of the IECC (International Energy Conservation Code). Updating from the 2009 standard to the 2018 standard would save 30% of in site energy. any localities have adopted stricter standards. Note that energy efficiency applies to both gas and electric appliances. Reducing emissions to zero requires fully implementing the "Zero Emission Building Standard" policy.//**Commercial Cooling and Ventilation: ** As a home rule state, Colorado doesn’t have a statewide building energy code. However, legislation passed in 2019 does require local codes to be at least as strong as one of the three most recent versions of the IECC (International Energy Conservation Code). Updating from the 2009 standard to the 2018 standard would save 30% of in site energy. any localities have adopted stricter standards. Note that energy efficiency applies to both gas and electric appliances. Reducing emissions to zero requires fully implementing the "Zero Emission Building Standard" policy.//**Commercial Envelope: ** As a home rule state, Colorado doesn’t have a statewide building energy code. However, legislation passed in 2019 does require local codes to be at least as strong as one of the three most recent versions of the IECC (International Energy Conservation Code). Updating from the 2009 standard to the 2018 standard would save 30% of in site energy. any localities have adopted stricter standards. Note that energy efficiency applies to both gas and electric appliances. Reducing emissions to zero requires fully implementing the "Zero Emission Building Standard" policy.//**Commercial Lighting: ** As a home rule state, Colorado doesn’t have a statewide building energy code. However, legislation passed in 2019 does require local codes to be at least as strong as one of the three most recent versions of the IECC (International Energy Conservation Code). Updating from the 2009 standard to the 2018 standard would save 30% of in site energy. any localities have adopted stricter standards. Note that energy efficiency applies to both gas and electric appliances. Reducing emissions to zero requires fully implementing the "Zero Emission Building Standard" policy.//**Commercial Appliances: ** As a home rule state, Colorado doesn’t have a statewide building energy code. However, legislation passed in 2019 does require local codes to be at least as strong as one of the three most recent versions of the IECC (International Energy Conservation Code). Updating from the 2009 standard to the 2018 standard would save 30% of in site energy. any localities have adopted stricter standards. Note that energy efficiency applies to both gas and electric appliances. Reducing emissions to zero requires fully implementing the "Zero Emission Building Standard" policy.//**Commercial Other Components: ** As a home rule state, Colorado doesn’t have a statewide building energy code. However, legislation passed in 2019 does require local codes to be at least as strong as one of the three most recent versions of the IECC (International Energy Conservation Code). Updating from the 2009 standard to the 2018 standard would save 30% of in site energy. any localities have adopted stricter standards. Note that energy efficiency applies to both gas and electric appliances. Reducing emissions to zero requires fully implementing the "Zero Emission Building Standard" policy. | buildings-sector-main.html#eff-stds | building-energy-efficiency-standards.html | Edison Foundation, 2011, "Assessment of Electricity Savings in the U.S. Achievable through New Appliance/Equipment Efficiency Standards and Building Efficiency Codes (2010 - 2025)", http://www.edisonfoundation.net/iei/Documents/IEE_CodesandStandardsAssessment_2010-2025_UPDATE.pdf, Page B-2, Table B-1. | Itron, 2007, "ASSESSMENT OF LONG-TERM ELECTRIC ENERGY EFFICIENCY POTENTIAL IN CALIFORNIA’S RESIDENTIAL SECTOR," http://www.energy.ca.gov/2007publications/CEC-500-2007-002/CEC-500-2007-002.PDF, p.33, Table 5-1
Buildings and Appliances | Building Energy Efficiency Standards | Reduction in E Use Allowed by Component Eff Std | lighting | rural residential | Rural Residential | Lighting | 153 | Yes | Building Energy Efficiency Standards | bldgs efficiency standards | 0 | 0.75 | 0.01 | % reduction in energy use | **Description:** This policy tightens energy efficiency standards for the selected component(s) in the selected building type(s). The policy only applies to newly sold components each year (whether for new buildings or replacement of old components of existing buildings). // **Guidance for setting values: **//**Urban Residential Heating: ** As a home rule state, Colorado doesn’t have a statewide building energy code. However, legislation passed in 2019 does require local codes to be at least as strong as one of the three most recent versions of the IECC (International Energy Conservation Code). Updating from the 2009 standard to the 2018 standard would save 30% of in site energy. any localities have adopted stricter standards. Note that energy efficiency applies to both gas and electric appliances. Reducing emissions to zero requires fully implementing the "Zero Emission Building Standard" policy.//**Urban Residential Cooling and Ventilation: ** As a home rule state, Colorado doesn’t have a statewide building energy code. However, legislation passed in 2019 does require local codes to be at least as strong as one of the three most recent versions of the IECC (International Energy Conservation Code). Updating from the 2009 standard to the 2018 standard would save 30% of in site energy. any localities have adopted stricter standards. Note that energy efficiency applies to both gas and electric appliances. Reducing emissions to zero requires fully implementing the "Zero Emission Building Standard" policy.//**Urban Residential Envelope: ** As a home rule state, Colorado doesn’t have a statewide building energy code. However, legislation passed in 2019 does require local codes to be at least as strong as one of the three most recent versions of the IECC (International Energy Conservation Code). Updating from the 2009 standard to the 2018 standard would save 30% of in site energy. any localities have adopted stricter standards. Note that energy efficiency applies to both gas and electric appliances. Reducing emissions to zero requires fully implementing the "Zero Emission Building Standard" policy.//**Urban Residential Lighting: ** As a home rule state, Colorado doesn’t have a statewide building energy code. However, legislation passed in 2019 does require local codes to be at least as strong as one of the three most recent versions of the IECC (International Energy Conservation Code). Updating from the 2009 standard to the 2018 standard would save 30% of in site energy. any localities have adopted stricter standards. Note that energy efficiency applies to both gas and electric appliances. Reducing emissions to zero requires fully implementing the "Zero Emission Building Standard" policy.//**Urban Residential Appliances: ** As a home rule state, Colorado doesn’t have a statewide building energy code. However, legislation passed in 2019 does require local codes to be at least as strong as one of the three most recent versions of the IECC (International Energy Conservation Code). Updating from the 2009 standard to the 2018 standard would save 30% of in site energy. any localities have adopted stricter standards. Note that energy efficiency applies to both gas and electric appliances. Reducing emissions to zero requires fully implementing the "Zero Emission Building Standard" policy.//**Urban Residential Other Components: ** As a home rule state, Colorado doesn’t have a statewide building energy code. However, legislation passed in 2019 does require local codes to be at least as strong as one of the three most recent versions of the IECC (International Energy Conservation Code). Updating from the 2009 standard to the 2018 standard would save 30% of in site energy. any localities have adopted stricter standards. Note that energy efficiency applies to both gas and electric appliances. Reducing emissions to zero requires fully implementing the "Zero Emission Building Standard" policy.//**Rural Residential Heating: ** As a home rule state, Colorado doesn’t have a statewide building energy code. However, legislation passed in 2019 does require local codes to be at least as strong as one of the three most recent versions of the IECC (International Energy Conservation Code). Updating from the 2009 standard to the 2018 standard would save 30% of in site energy. any localities have adopted stricter standards. Note that energy efficiency applies to both gas and electric appliances. Reducing emissions to zero requires fully implementing the "Zero Emission Building Standard" policy.//**Rural Residential Cooling and Ventilation: ** As a home rule state, Colorado doesn’t have a statewide building energy code. However, legislation passed in 2019 does require local codes to be at least as strong as one of the three most recent versions of the IECC (International Energy Conservation Code). Updating from the 2009 standard to the 2018 standard would save 30% of in site energy. any localities have adopted stricter standards. Note that energy efficiency applies to both gas and electric appliances. Reducing emissions to zero requires fully implementing the "Zero Emission Building Standard" policy.//**Commercial Lighting: ** As a home rule state, Colorado doesn’t have a statewide building energy code. However, legislation passed in 2019 does require local codes to be at least as strong as one of the three most recent versions of the IECC (International Energy Conservation Code). Updating from the 2009 standard to the 2018 standard would save 30% of in site energy. any localities have adopted stricter standards. Note that energy efficiency applies to both gas and electric appliances. Reducing emissions to zero requires fully implementing the "Zero Emission Building Standard" policy.//**Rural Residential Envelope: ** As a home rule state, Colorado doesn’t have a statewide building energy code. However, legislation passed in 2019 does require local codes to be at least as strong as one of the three most recent versions of the IECC (International Energy Conservation Code). Updating from the 2009 standard to the 2018 standard would save 30% of in site energy. any localities have adopted stricter standards. Note that energy efficiency applies to both gas and electric appliances. Reducing emissions to zero requires fully implementing the "Zero Emission Building Standard" policy.//**Rural Residential Lighting: ** As a home rule state, Colorado doesn’t have a statewide building energy code. However, legislation passed in 2019 does require local codes to be at least as strong as one of the three most recent versions of the IECC (International Energy Conservation Code). Updating from the 2009 standard to the 2018 standard would save 30% of in site energy. any localities have adopted stricter standards. Note that energy efficiency applies to both gas and electric appliances. Reducing emissions to zero requires fully implementing the "Zero Emission Building Standard" policy.//**Rural Residential Appliances: ** As a home rule state, Colorado doesn’t have a statewide building energy code. However, legislation passed in 2019 does require local codes to be at least as strong as one of the three most recent versions of the IECC (International Energy Conservation Code). Updating from the 2009 standard to the 2018 standard would save 30% of in site energy. any localities have adopted stricter standards. Note that energy efficiency applies to both gas and electric appliances. Reducing emissions to zero requires fully implementing the "Zero Emission Building Standard" policy.//**Rural Residential Other Components: ** As a home rule state, Colorado doesn’t have a statewide building energy code. However, legislation passed in 2019 does require local codes to be at least as strong as one of the three most recent versions of the IECC (International Energy Conservation Code). Updating from the 2009 standard to the 2018 standard would save 30% of in site energy. any localities have adopted stricter standards. Note that energy efficiency applies to both gas and electric appliances. Reducing emissions to zero requires fully implementing the "Zero Emission Building Standard" policy.//**Commercial Heating: ** As a home rule state, Colorado doesn’t have a statewide building energy code. However, legislation passed in 2019 does require local codes to be at least as strong as one of the three most recent versions of the IECC (International Energy Conservation Code). Updating from the 2009 standard to the 2018 standard would save 30% of in site energy. any localities have adopted stricter standards. Note that energy efficiency applies to both gas and electric appliances. Reducing emissions to zero requires fully implementing the "Zero Emission Building Standard" policy.//**Commercial Cooling and Ventilation: ** As a home rule state, Colorado doesn’t have a statewide building energy code. However, legislation passed in 2019 does require local codes to be at least as strong as one of the three most recent versions of the IECC (International Energy Conservation Code). Updating from the 2009 standard to the 2018 standard would save 30% of in site energy. any localities have adopted stricter standards. Note that energy efficiency applies to both gas and electric appliances. Reducing emissions to zero requires fully implementing the "Zero Emission Building Standard" policy.//**Commercial Envelope: ** As a home rule state, Colorado doesn’t have a statewide building energy code. However, legislation passed in 2019 does require local codes to be at least as strong as one of the three most recent versions of the IECC (International Energy Conservation Code). Updating from the 2009 standard to the 2018 standard would save 30% of in site energy. any localities have adopted stricter standards. Note that energy efficiency applies to both gas and electric appliances. Reducing emissions to zero requires fully implementing the "Zero Emission Building Standard" policy.//**Commercial Lighting: ** As a home rule state, Colorado doesn’t have a statewide building energy code. However, legislation passed in 2019 does require local codes to be at least as strong as one of the three most recent versions of the IECC (International Energy Conservation Code). Updating from the 2009 standard to the 2018 standard would save 30% of in site energy. any localities have adopted stricter standards. Note that energy efficiency applies to both gas and electric appliances. Reducing emissions to zero requires fully implementing the "Zero Emission Building Standard" policy.//**Commercial Appliances: ** As a home rule state, Colorado doesn’t have a statewide building energy code. However, legislation passed in 2019 does require local codes to be at least as strong as one of the three most recent versions of the IECC (International Energy Conservation Code). Updating from the 2009 standard to the 2018 standard would save 30% of in site energy. any localities have adopted stricter standards. Note that energy efficiency applies to both gas and electric appliances. Reducing emissions to zero requires fully implementing the "Zero Emission Building Standard" policy.//**Commercial Other Components: ** As a home rule state, Colorado doesn’t have a statewide building energy code. However, legislation passed in 2019 does require local codes to be at least as strong as one of the three most recent versions of the IECC (International Energy Conservation Code). Updating from the 2009 standard to the 2018 standard would save 30% of in site energy. any localities have adopted stricter standards. Note that energy efficiency applies to both gas and electric appliances. Reducing emissions to zero requires fully implementing the "Zero Emission Building Standard" policy. | buildings-sector-main.html#eff-stds | building-energy-efficiency-standards.html | Edison Foundation, 2011, "Assessment of Electricity Savings in the U.S. Achievable through New Appliance/Equipment Efficiency Standards and Building Efficiency Codes (2010 - 2025)", http://www.edisonfoundation.net/iei/Documents/IEE_CodesandStandardsAssessment_2010-2025_UPDATE.pdf, Page B-2, Table B-1. | Itron, 2007, "ASSESSMENT OF LONG-TERM ELECTRIC ENERGY EFFICIENCY POTENTIAL IN CALIFORNIA’S RESIDENTIAL SECTOR," http://www.energy.ca.gov/2007publications/CEC-500-2007-002/CEC-500-2007-002.PDF, p.33, Table 5-1
Buildings and Appliances | Building Energy Efficiency Standards | Reduction in E Use Allowed by Component Eff Std | appliances | rural residential | Rural Residential | Appliances | 154 | Yes | Building Energy Efficiency Standards | bldgs efficiency standards | 0 | 0.75 | 0.01 | % reduction in energy use | **Description:** This policy tightens energy efficiency standards for the selected component(s) in the selected building type(s). The policy only applies to newly sold components each year (whether for new buildings or replacement of old components of existing buildings). // **Guidance for setting values: **//**Urban Residential Heating: ** As a home rule state, Colorado doesn’t have a statewide building energy code. However, legislation passed in 2019 does require local codes to be at least as strong as one of the three most recent versions of the IECC (International Energy Conservation Code). Updating from the 2009 standard to the 2018 standard would save 30% of in site energy. any localities have adopted stricter standards. Note that energy efficiency applies to both gas and electric appliances. Reducing emissions to zero requires fully implementing the "Zero Emission Building Standard" policy.//**Urban Residential Cooling and Ventilation: ** As a home rule state, Colorado doesn’t have a statewide building energy code. However, legislation passed in 2019 does require local codes to be at least as strong as one of the three most recent versions of the IECC (International Energy Conservation Code). Updating from the 2009 standard to the 2018 standard would save 30% of in site energy. any localities have adopted stricter standards. Note that energy efficiency applies to both gas and electric appliances. Reducing emissions to zero requires fully implementing the "Zero Emission Building Standard" policy.//**Urban Residential Envelope: ** As a home rule state, Colorado doesn’t have a statewide building energy code. However, legislation passed in 2019 does require local codes to be at least as strong as one of the three most recent versions of the IECC (International Energy Conservation Code). Updating from the 2009 standard to the 2018 standard would save 30% of in site energy. any localities have adopted stricter standards. Note that energy efficiency applies to both gas and electric appliances. Reducing emissions to zero requires fully implementing the "Zero Emission Building Standard" policy.//**Urban Residential Lighting: ** As a home rule state, Colorado doesn’t have a statewide building energy code. However, legislation passed in 2019 does require local codes to be at least as strong as one of the three most recent versions of the IECC (International Energy Conservation Code). Updating from the 2009 standard to the 2018 standard would save 30% of in site energy. any localities have adopted stricter standards. Note that energy efficiency applies to both gas and electric appliances. Reducing emissions to zero requires fully implementing the "Zero Emission Building Standard" policy.//**Urban Residential Appliances: ** As a home rule state, Colorado doesn’t have a statewide building energy code. However, legislation passed in 2019 does require local codes to be at least as strong as one of the three most recent versions of the IECC (International Energy Conservation Code). Updating from the 2009 standard to the 2018 standard would save 30% of in site energy. any localities have adopted stricter standards. Note that energy efficiency applies to both gas and electric appliances. Reducing emissions to zero requires fully implementing the "Zero Emission Building Standard" policy.//**Urban Residential Other Components: ** As a home rule state, Colorado doesn’t have a statewide building energy code. However, legislation passed in 2019 does require local codes to be at least as strong as one of the three most recent versions of the IECC (International Energy Conservation Code). Updating from the 2009 standard to the 2018 standard would save 30% of in site energy. any localities have adopted stricter standards. Note that energy efficiency applies to both gas and electric appliances. Reducing emissions to zero requires fully implementing the "Zero Emission Building Standard" policy.//**Rural Residential Heating: ** As a home rule state, Colorado doesn’t have a statewide building energy code. However, legislation passed in 2019 does require local codes to be at least as strong as one of the three most recent versions of the IECC (International Energy Conservation Code). Updating from the 2009 standard to the 2018 standard would save 30% of in site energy. any localities have adopted stricter standards. Note that energy efficiency applies to both gas and electric appliances. Reducing emissions to zero requires fully implementing the "Zero Emission Building Standard" policy.//**Rural Residential Cooling and Ventilation: ** As a home rule state, Colorado doesn’t have a statewide building energy code. However, legislation passed in 2019 does require local codes to be at least as strong as one of the three most recent versions of the IECC (International Energy Conservation Code). Updating from the 2009 standard to the 2018 standard would save 30% of in site energy. any localities have adopted stricter standards. Note that energy efficiency applies to both gas and electric appliances. Reducing emissions to zero requires fully implementing the "Zero Emission Building Standard" policy.//**Commercial Lighting: ** As a home rule state, Colorado doesn’t have a statewide building energy code. However, legislation passed in 2019 does require local codes to be at least as strong as one of the three most recent versions of the IECC (International Energy Conservation Code). Updating from the 2009 standard to the 2018 standard would save 30% of in site energy. any localities have adopted stricter standards. Note that energy efficiency applies to both gas and electric appliances. Reducing emissions to zero requires fully implementing the "Zero Emission Building Standard" policy.//**Rural Residential Envelope: ** As a home rule state, Colorado doesn’t have a statewide building energy code. However, legislation passed in 2019 does require local codes to be at least as strong as one of the three most recent versions of the IECC (International Energy Conservation Code). Updating from the 2009 standard to the 2018 standard would save 30% of in site energy. any localities have adopted stricter standards. Note that energy efficiency applies to both gas and electric appliances. Reducing emissions to zero requires fully implementing the "Zero Emission Building Standard" policy.//**Rural Residential Lighting: ** As a home rule state, Colorado doesn’t have a statewide building energy code. However, legislation passed in 2019 does require local codes to be at least as strong as one of the three most recent versions of the IECC (International Energy Conservation Code). Updating from the 2009 standard to the 2018 standard would save 30% of in site energy. any localities have adopted stricter standards. Note that energy efficiency applies to both gas and electric appliances. Reducing emissions to zero requires fully implementing the "Zero Emission Building Standard" policy.//**Rural Residential Appliances: ** As a home rule state, Colorado doesn’t have a statewide building energy code. However, legislation passed in 2019 does require local codes to be at least as strong as one of the three most recent versions of the IECC (International Energy Conservation Code). Updating from the 2009 standard to the 2018 standard would save 30% of in site energy. any localities have adopted stricter standards. Note that energy efficiency applies to both gas and electric appliances. Reducing emissions to zero requires fully implementing the "Zero Emission Building Standard" policy.//**Rural Residential Other Components: ** As a home rule state, Colorado doesn’t have a statewide building energy code. However, legislation passed in 2019 does require local codes to be at least as strong as one of the three most recent versions of the IECC (International Energy Conservation Code). Updating from the 2009 standard to the 2018 standard would save 30% of in site energy. any localities have adopted stricter standards. Note that energy efficiency applies to both gas and electric appliances. Reducing emissions to zero requires fully implementing the "Zero Emission Building Standard" policy.//**Commercial Heating: ** As a home rule state, Colorado doesn’t have a statewide building energy code. However, legislation passed in 2019 does require local codes to be at least as strong as one of the three most recent versions of the IECC (International Energy Conservation Code). Updating from the 2009 standard to the 2018 standard would save 30% of in site energy. any localities have adopted stricter standards. Note that energy efficiency applies to both gas and electric appliances. Reducing emissions to zero requires fully implementing the "Zero Emission Building Standard" policy.//**Commercial Cooling and Ventilation: ** As a home rule state, Colorado doesn’t have a statewide building energy code. However, legislation passed in 2019 does require local codes to be at least as strong as one of the three most recent versions of the IECC (International Energy Conservation Code). Updating from the 2009 standard to the 2018 standard would save 30% of in site energy. any localities have adopted stricter standards. Note that energy efficiency applies to both gas and electric appliances. Reducing emissions to zero requires fully implementing the "Zero Emission Building Standard" policy.//**Commercial Envelope: ** As a home rule state, Colorado doesn’t have a statewide building energy code. However, legislation passed in 2019 does require local codes to be at least as strong as one of the three most recent versions of the IECC (International Energy Conservation Code). Updating from the 2009 standard to the 2018 standard would save 30% of in site energy. any localities have adopted stricter standards. Note that energy efficiency applies to both gas and electric appliances. Reducing emissions to zero requires fully implementing the "Zero Emission Building Standard" policy.//**Commercial Lighting: ** As a home rule state, Colorado doesn’t have a statewide building energy code. However, legislation passed in 2019 does require local codes to be at least as strong as one of the three most recent versions of the IECC (International Energy Conservation Code). Updating from the 2009 standard to the 2018 standard would save 30% of in site energy. any localities have adopted stricter standards. Note that energy efficiency applies to both gas and electric appliances. Reducing emissions to zero requires fully implementing the "Zero Emission Building Standard" policy.//**Commercial Appliances: ** As a home rule state, Colorado doesn’t have a statewide building energy code. However, legislation passed in 2019 does require local codes to be at least as strong as one of the three most recent versions of the IECC (International Energy Conservation Code). Updating from the 2009 standard to the 2018 standard would save 30% of in site energy. any localities have adopted stricter standards. Note that energy efficiency applies to both gas and electric appliances. Reducing emissions to zero requires fully implementing the "Zero Emission Building Standard" policy.//**Commercial Other Components: ** As a home rule state, Colorado doesn’t have a statewide building energy code. However, legislation passed in 2019 does require local codes to be at least as strong as one of the three most recent versions of the IECC (International Energy Conservation Code). Updating from the 2009 standard to the 2018 standard would save 30% of in site energy. any localities have adopted stricter standards. Note that energy efficiency applies to both gas and electric appliances. Reducing emissions to zero requires fully implementing the "Zero Emission Building Standard" policy. | buildings-sector-main.html#eff-stds | building-energy-efficiency-standards.html | Edison Foundation, 2011, "Assessment of Electricity Savings in the U.S. Achievable through New Appliance/Equipment Efficiency Standards and Building Efficiency Codes (2010 - 2025)", http://www.edisonfoundation.net/iei/Documents/IEE_CodesandStandardsAssessment_2010-2025_UPDATE.pdf, Page B-2, Table B-1. | Itron, 2007, "ASSESSMENT OF LONG-TERM ELECTRIC ENERGY EFFICIENCY POTENTIAL IN CALIFORNIA’S RESIDENTIAL SECTOR," http://www.energy.ca.gov/2007publications/CEC-500-2007-002/CEC-500-2007-002.PDF, p.33, Table 5-1
Buildings and Appliances | Building Energy Efficiency Standards | Reduction in E Use Allowed by Component Eff Std | other component | rural residential | Rural Residential | Other Components | 155 | Yes | Building Energy Efficiency Standards | bldgs efficiency standards | 0 | 0.75 | 0.01 | % reduction in energy use | **Description:** This policy tightens energy efficiency standards for the selected component(s) in the selected building type(s). The policy only applies to newly sold components each year (whether for new buildings or replacement of old components of existing buildings). // **Guidance for setting values: **//**Urban Residential Heating: ** As a home rule state, Colorado doesn’t have a statewide building energy code. However, legislation passed in 2019 does require local codes to be at least as strong as one of the three most recent versions of the IECC (International Energy Conservation Code). Updating from the 2009 standard to the 2018 standard would save 30% of in site energy. any localities have adopted stricter standards. Note that energy efficiency applies to both gas and electric appliances. Reducing emissions to zero requires fully implementing the "Zero Emission Building Standard" policy.//**Urban Residential Cooling and Ventilation: ** As a home rule state, Colorado doesn’t have a statewide building energy code. However, legislation passed in 2019 does require local codes to be at least as strong as one of the three most recent versions of the IECC (International Energy Conservation Code). Updating from the 2009 standard to the 2018 standard would save 30% of in site energy. any localities have adopted stricter standards. Note that energy efficiency applies to both gas and electric appliances. Reducing emissions to zero requires fully implementing the "Zero Emission Building Standard" policy.//**Urban Residential Envelope: ** As a home rule state, Colorado doesn’t have a statewide building energy code. However, legislation passed in 2019 does require local codes to be at least as strong as one of the three most recent versions of the IECC (International Energy Conservation Code). Updating from the 2009 standard to the 2018 standard would save 30% of in site energy. any localities have adopted stricter standards. Note that energy efficiency applies to both gas and electric appliances. Reducing emissions to zero requires fully implementing the "Zero Emission Building Standard" policy.//**Urban Residential Lighting: ** As a home rule state, Colorado doesn’t have a statewide building energy code. However, legislation passed in 2019 does require local codes to be at least as strong as one of the three most recent versions of the IECC (International Energy Conservation Code). Updating from the 2009 standard to the 2018 standard would save 30% of in site energy. any localities have adopted stricter standards. Note that energy efficiency applies to both gas and electric appliances. Reducing emissions to zero requires fully implementing the "Zero Emission Building Standard" policy.//**Urban Residential Appliances: ** As a home rule state, Colorado doesn’t have a statewide building energy code. However, legislation passed in 2019 does require local codes to be at least as strong as one of the three most recent versions of the IECC (International Energy Conservation Code). Updating from the 2009 standard to the 2018 standard would save 30% of in site energy. any localities have adopted stricter standards. Note that energy efficiency applies to both gas and electric appliances. Reducing emissions to zero requires fully implementing the "Zero Emission Building Standard" policy.//**Urban Residential Other Components: ** As a home rule state, Colorado doesn’t have a statewide building energy code. However, legislation passed in 2019 does require local codes to be at least as strong as one of the three most recent versions of the IECC (International Energy Conservation Code). Updating from the 2009 standard to the 2018 standard would save 30% of in site energy. any localities have adopted stricter standards. Note that energy efficiency applies to both gas and electric appliances. Reducing emissions to zero requires fully implementing the "Zero Emission Building Standard" policy.//**Rural Residential Heating: ** As a home rule state, Colorado doesn’t have a statewide building energy code. However, legislation passed in 2019 does require local codes to be at least as strong as one of the three most recent versions of the IECC (International Energy Conservation Code). Updating from the 2009 standard to the 2018 standard would save 30% of in site energy. any localities have adopted stricter standards. Note that energy efficiency applies to both gas and electric appliances. Reducing emissions to zero requires fully implementing the "Zero Emission Building Standard" policy.//**Rural Residential Cooling and Ventilation: ** As a home rule state, Colorado doesn’t have a statewide building energy code. However, legislation passed in 2019 does require local codes to be at least as strong as one of the three most recent versions of the IECC (International Energy Conservation Code). Updating from the 2009 standard to the 2018 standard would save 30% of in site energy. any localities have adopted stricter standards. Note that energy efficiency applies to both gas and electric appliances. Reducing emissions to zero requires fully implementing the "Zero Emission Building Standard" policy.//**Commercial Lighting: ** As a home rule state, Colorado doesn’t have a statewide building energy code. However, legislation passed in 2019 does require local codes to be at least as strong as one of the three most recent versions of the IECC (International Energy Conservation Code). Updating from the 2009 standard to the 2018 standard would save 30% of in site energy. any localities have adopted stricter standards. Note that energy efficiency applies to both gas and electric appliances. Reducing emissions to zero requires fully implementing the "Zero Emission Building Standard" policy.//**Rural Residential Envelope: ** As a home rule state, Colorado doesn’t have a statewide building energy code. However, legislation passed in 2019 does require local codes to be at least as strong as one of the three most recent versions of the IECC (International Energy Conservation Code). Updating from the 2009 standard to the 2018 standard would save 30% of in site energy. any localities have adopted stricter standards. Note that energy efficiency applies to both gas and electric appliances. Reducing emissions to zero requires fully implementing the "Zero Emission Building Standard" policy.//**Rural Residential Lighting: ** As a home rule state, Colorado doesn’t have a statewide building energy code. However, legislation passed in 2019 does require local codes to be at least as strong as one of the three most recent versions of the IECC (International Energy Conservation Code). Updating from the 2009 standard to the 2018 standard would save 30% of in site energy. any localities have adopted stricter standards. Note that energy efficiency applies to both gas and electric appliances. Reducing emissions to zero requires fully implementing the "Zero Emission Building Standard" policy.//**Rural Residential Appliances: ** As a home rule state, Colorado doesn’t have a statewide building energy code. However, legislation passed in 2019 does require local codes to be at least as strong as one of the three most recent versions of the IECC (International Energy Conservation Code). Updating from the 2009 standard to the 2018 standard would save 30% of in site energy. any localities have adopted stricter standards. Note that energy efficiency applies to both gas and electric appliances. Reducing emissions to zero requires fully implementing the "Zero Emission Building Standard" policy.//**Rural Residential Other Components: ** As a home rule state, Colorado doesn’t have a statewide building energy code. However, legislation passed in 2019 does require local codes to be at least as strong as one of the three most recent versions of the IECC (International Energy Conservation Code). Updating from the 2009 standard to the 2018 standard would save 30% of in site energy. any localities have adopted stricter standards. Note that energy efficiency applies to both gas and electric appliances. Reducing emissions to zero requires fully implementing the "Zero Emission Building Standard" policy.//**Commercial Heating: ** As a home rule state, Colorado doesn’t have a statewide building energy code. However, legislation passed in 2019 does require local codes to be at least as strong as one of the three most recent versions of the IECC (International Energy Conservation Code). Updating from the 2009 standard to the 2018 standard would save 30% of in site energy. any localities have adopted stricter standards. Note that energy efficiency applies to both gas and electric appliances. Reducing emissions to zero requires fully implementing the "Zero Emission Building Standard" policy.//**Commercial Cooling and Ventilation: ** As a home rule state, Colorado doesn’t have a statewide building energy code. However, legislation passed in 2019 does require local codes to be at least as strong as one of the three most recent versions of the IECC (International Energy Conservation Code). Updating from the 2009 standard to the 2018 standard would save 30% of in site energy. any localities have adopted stricter standards. Note that energy efficiency applies to both gas and electric appliances. Reducing emissions to zero requires fully implementing the "Zero Emission Building Standard" policy.//**Commercial Envelope: ** As a home rule state, Colorado doesn’t have a statewide building energy code. However, legislation passed in 2019 does require local codes to be at least as strong as one of the three most recent versions of the IECC (International Energy Conservation Code). Updating from the 2009 standard to the 2018 standard would save 30% of in site energy. any localities have adopted stricter standards. Note that energy efficiency applies to both gas and electric appliances. Reducing emissions to zero requires fully implementing the "Zero Emission Building Standard" policy.//**Commercial Lighting: ** As a home rule state, Colorado doesn’t have a statewide building energy code. However, legislation passed in 2019 does require local codes to be at least as strong as one of the three most recent versions of the IECC (International Energy Conservation Code). Updating from the 2009 standard to the 2018 standard would save 30% of in site energy. any localities have adopted stricter standards. Note that energy efficiency applies to both gas and electric appliances. Reducing emissions to zero requires fully implementing the "Zero Emission Building Standard" policy.//**Commercial Appliances: ** As a home rule state, Colorado doesn’t have a statewide building energy code. However, legislation passed in 2019 does require local codes to be at least as strong as one of the three most recent versions of the IECC (International Energy Conservation Code). Updating from the 2009 standard to the 2018 standard would save 30% of in site energy. any localities have adopted stricter standards. Note that energy efficiency applies to both gas and electric appliances. Reducing emissions to zero requires fully implementing the "Zero Emission Building Standard" policy.//**Commercial Other Components: ** As a home rule state, Colorado doesn’t have a statewide building energy code. However, legislation passed in 2019 does require local codes to be at least as strong as one of the three most recent versions of the IECC (International Energy Conservation Code). Updating from the 2009 standard to the 2018 standard would save 30% of in site energy. any localities have adopted stricter standards. Note that energy efficiency applies to both gas and electric appliances. Reducing emissions to zero requires fully implementing the "Zero Emission Building Standard" policy. | buildings-sector-main.html#eff-stds | building-energy-efficiency-standards.html | Edison Foundation, 2011, "Assessment of Electricity Savings in the U.S. Achievable through New Appliance/Equipment Efficiency Standards and Building Efficiency Codes (2010 - 2025)", http://www.edisonfoundation.net/iei/Documents/IEE_CodesandStandardsAssessment_2010-2025_UPDATE.pdf, Page B-2, Table B-1. | Itron, 2007, "ASSESSMENT OF LONG-TERM ELECTRIC ENERGY EFFICIENCY POTENTIAL IN CALIFORNIA’S RESIDENTIAL SECTOR," http://www.energy.ca.gov/2007publications/CEC-500-2007-002/CEC-500-2007-002.PDF, p.33, Table 5-1
Buildings and Appliances | Building Energy Efficiency Standards | Reduction in E Use Allowed by Component Eff Std | heating | commercial | Commercial | Heating | 156 | Yes | Building Energy Efficiency Standards | bldgs efficiency standards | 0 | 0.75 | 0.01 | % reduction in energy use | **Description:** This policy tightens energy efficiency standards for the selected component(s) in the selected building type(s). The policy only applies to newly sold components each year (whether for new buildings or replacement of old components of existing buildings). // **Guidance for setting values: **//**Urban Residential Heating: ** As a home rule state, Colorado doesn’t have a statewide building energy code. However, legislation passed in 2019 does require local codes to be at least as strong as one of the three most recent versions of the IECC (International Energy Conservation Code). Updating from the 2009 standard to the 2018 standard would save 30% of in site energy. any localities have adopted stricter standards. Note that energy efficiency applies to both gas and electric appliances. Reducing emissions to zero requires fully implementing the "Zero Emission Building Standard" policy.//**Urban Residential Cooling and Ventilation: ** As a home rule state, Colorado doesn’t have a statewide building energy code. However, legislation passed in 2019 does require local codes to be at least as strong as one of the three most recent versions of the IECC (International Energy Conservation Code). Updating from the 2009 standard to the 2018 standard would save 30% of in site energy. any localities have adopted stricter standards. Note that energy efficiency applies to both gas and electric appliances. Reducing emissions to zero requires fully implementing the "Zero Emission Building Standard" policy.//**Urban Residential Envelope: ** As a home rule state, Colorado doesn’t have a statewide building energy code. However, legislation passed in 2019 does require local codes to be at least as strong as one of the three most recent versions of the IECC (International Energy Conservation Code). Updating from the 2009 standard to the 2018 standard would save 30% of in site energy. any localities have adopted stricter standards. Note that energy efficiency applies to both gas and electric appliances. Reducing emissions to zero requires fully implementing the "Zero Emission Building Standard" policy.//**Urban Residential Lighting: ** As a home rule state, Colorado doesn’t have a statewide building energy code. However, legislation passed in 2019 does require local codes to be at least as strong as one of the three most recent versions of the IECC (International Energy Conservation Code). Updating from the 2009 standard to the 2018 standard would save 30% of in site energy. any localities have adopted stricter standards. Note that energy efficiency applies to both gas and electric appliances. Reducing emissions to zero requires fully implementing the "Zero Emission Building Standard" policy.//**Urban Residential Appliances: ** As a home rule state, Colorado doesn’t have a statewide building energy code. However, legislation passed in 2019 does require local codes to be at least as strong as one of the three most recent versions of the IECC (International Energy Conservation Code). Updating from the 2009 standard to the 2018 standard would save 30% of in site energy. any localities have adopted stricter standards. Note that energy efficiency applies to both gas and electric appliances. Reducing emissions to zero requires fully implementing the "Zero Emission Building Standard" policy.//**Urban Residential Other Components: ** As a home rule state, Colorado doesn’t have a statewide building energy code. However, legislation passed in 2019 does require local codes to be at least as strong as one of the three most recent versions of the IECC (International Energy Conservation Code). Updating from the 2009 standard to the 2018 standard would save 30% of in site energy. any localities have adopted stricter standards. Note that energy efficiency applies to both gas and electric appliances. Reducing emissions to zero requires fully implementing the "Zero Emission Building Standard" policy.//**Rural Residential Heating: ** As a home rule state, Colorado doesn’t have a statewide building energy code. However, legislation passed in 2019 does require local codes to be at least as strong as one of the three most recent versions of the IECC (International Energy Conservation Code). Updating from the 2009 standard to the 2018 standard would save 30% of in site energy. any localities have adopted stricter standards. Note that energy efficiency applies to both gas and electric appliances. Reducing emissions to zero requires fully implementing the "Zero Emission Building Standard" policy.//**Rural Residential Cooling and Ventilation: ** As a home rule state, Colorado doesn’t have a statewide building energy code. However, legislation passed in 2019 does require local codes to be at least as strong as one of the three most recent versions of the IECC (International Energy Conservation Code). Updating from the 2009 standard to the 2018 standard would save 30% of in site energy. any localities have adopted stricter standards. Note that energy efficiency applies to both gas and electric appliances. Reducing emissions to zero requires fully implementing the "Zero Emission Building Standard" policy.//**Commercial Lighting: ** As a home rule state, Colorado doesn’t have a statewide building energy code. However, legislation passed in 2019 does require local codes to be at least as strong as one of the three most recent versions of the IECC (International Energy Conservation Code). Updating from the 2009 standard to the 2018 standard would save 30% of in site energy. any localities have adopted stricter standards. Note that energy efficiency applies to both gas and electric appliances. Reducing emissions to zero requires fully implementing the "Zero Emission Building Standard" policy.//**Rural Residential Envelope: ** As a home rule state, Colorado doesn’t have a statewide building energy code. However, legislation passed in 2019 does require local codes to be at least as strong as one of the three most recent versions of the IECC (International Energy Conservation Code). Updating from the 2009 standard to the 2018 standard would save 30% of in site energy. any localities have adopted stricter standards. Note that energy efficiency applies to both gas and electric appliances. Reducing emissions to zero requires fully implementing the "Zero Emission Building Standard" policy.//**Rural Residential Lighting: ** As a home rule state, Colorado doesn’t have a statewide building energy code. However, legislation passed in 2019 does require local codes to be at least as strong as one of the three most recent versions of the IECC (International Energy Conservation Code). Updating from the 2009 standard to the 2018 standard would save 30% of in site energy. any localities have adopted stricter standards. Note that energy efficiency applies to both gas and electric appliances. Reducing emissions to zero requires fully implementing the "Zero Emission Building Standard" policy.//**Rural Residential Appliances: ** As a home rule state, Colorado doesn’t have a statewide building energy code. However, legislation passed in 2019 does require local codes to be at least as strong as one of the three most recent versions of the IECC (International Energy Conservation Code). Updating from the 2009 standard to the 2018 standard would save 30% of in site energy. any localities have adopted stricter standards. Note that energy efficiency applies to both gas and electric appliances. Reducing emissions to zero requires fully implementing the "Zero Emission Building Standard" policy.//**Rural Residential Other Components: ** As a home rule state, Colorado doesn’t have a statewide building energy code. However, legislation passed in 2019 does require local codes to be at least as strong as one of the three most recent versions of the IECC (International Energy Conservation Code). Updating from the 2009 standard to the 2018 standard would save 30% of in site energy. any localities have adopted stricter standards. Note that energy efficiency applies to both gas and electric appliances. Reducing emissions to zero requires fully implementing the "Zero Emission Building Standard" policy.//**Commercial Heating: ** As a home rule state, Colorado doesn’t have a statewide building energy code. However, legislation passed in 2019 does require local codes to be at least as strong as one of the three most recent versions of the IECC (International Energy Conservation Code). Updating from the 2009 standard to the 2018 standard would save 30% of in site energy. any localities have adopted stricter standards. Note that energy efficiency applies to both gas and electric appliances. Reducing emissions to zero requires fully implementing the "Zero Emission Building Standard" policy.//**Commercial Cooling and Ventilation: ** As a home rule state, Colorado doesn’t have a statewide building energy code. However, legislation passed in 2019 does require local codes to be at least as strong as one of the three most recent versions of the IECC (International Energy Conservation Code). Updating from the 2009 standard to the 2018 standard would save 30% of in site energy. any localities have adopted stricter standards. Note that energy efficiency applies to both gas and electric appliances. Reducing emissions to zero requires fully implementing the "Zero Emission Building Standard" policy.//**Commercial Envelope: ** As a home rule state, Colorado doesn’t have a statewide building energy code. However, legislation passed in 2019 does require local codes to be at least as strong as one of the three most recent versions of the IECC (International Energy Conservation Code). Updating from the 2009 standard to the 2018 standard would save 30% of in site energy. any localities have adopted stricter standards. Note that energy efficiency applies to both gas and electric appliances. Reducing emissions to zero requires fully implementing the "Zero Emission Building Standard" policy.//**Commercial Lighting: ** As a home rule state, Colorado doesn’t have a statewide building energy code. However, legislation passed in 2019 does require local codes to be at least as strong as one of the three most recent versions of the IECC (International Energy Conservation Code). Updating from the 2009 standard to the 2018 standard would save 30% of in site energy. any localities have adopted stricter standards. Note that energy efficiency applies to both gas and electric appliances. Reducing emissions to zero requires fully implementing the "Zero Emission Building Standard" policy.//**Commercial Appliances: ** As a home rule state, Colorado doesn’t have a statewide building energy code. However, legislation passed in 2019 does require local codes to be at least as strong as one of the three most recent versions of the IECC (International Energy Conservation Code). Updating from the 2009 standard to the 2018 standard would save 30% of in site energy. any localities have adopted stricter standards. Note that energy efficiency applies to both gas and electric appliances. Reducing emissions to zero requires fully implementing the "Zero Emission Building Standard" policy.//**Commercial Other Components: ** As a home rule state, Colorado doesn’t have a statewide building energy code. However, legislation passed in 2019 does require local codes to be at least as strong as one of the three most recent versions of the IECC (International Energy Conservation Code). Updating from the 2009 standard to the 2018 standard would save 30% of in site energy. any localities have adopted stricter standards. Note that energy efficiency applies to both gas and electric appliances. Reducing emissions to zero requires fully implementing the "Zero Emission Building Standard" policy. | buildings-sector-main.html#eff-stds | building-energy-efficiency-standards.html | Edison Foundation, 2011, "Assessment of Electricity Savings in the U.S. Achievable through New Appliance/Equipment Efficiency Standards and Building Efficiency Codes (2010 - 2025)", http://www.edisonfoundation.net/iei/Documents/IEE_CodesandStandardsAssessment_2010-2025_UPDATE.pdf, Page B-2, Table B-1. | Itron, 2007, "ASSESSMENT OF LONG-TERM ELECTRIC ENERGY EFFICIENCY POTENTIAL IN CALIFORNIA’S RESIDENTIAL SECTOR," http://www.energy.ca.gov/2007publications/CEC-500-2007-002/CEC-500-2007-002.PDF, p.33, Table 5-1
Buildings and Appliances | Building Energy Efficiency Standards | Reduction in E Use Allowed by Component Eff Std | cooling and ventilation | commercial | Commercial | Cooling and Ventilation | 157 | Yes | Building Energy Efficiency Standards | bldgs efficiency standards | 0 | 0.75 | 0.01 | % reduction in energy use | **Description:** This policy tightens energy efficiency standards for the selected component(s) in the selected building type(s). The policy only applies to newly sold components each year (whether for new buildings or replacement of old components of existing buildings). // **Guidance for setting values: **//**Urban Residential Heating: ** As a home rule state, Colorado doesn’t have a statewide building energy code. However, legislation passed in 2019 does require local codes to be at least as strong as one of the three most recent versions of the IECC (International Energy Conservation Code). Updating from the 2009 standard to the 2018 standard would save 30% of in site energy. any localities have adopted stricter standards. Note that energy efficiency applies to both gas and electric appliances. Reducing emissions to zero requires fully implementing the "Zero Emission Building Standard" policy.//**Urban Residential Cooling and Ventilation: ** As a home rule state, Colorado doesn’t have a statewide building energy code. However, legislation passed in 2019 does require local codes to be at least as strong as one of the three most recent versions of the IECC (International Energy Conservation Code). Updating from the 2009 standard to the 2018 standard would save 30% of in site energy. any localities have adopted stricter standards. Note that energy efficiency applies to both gas and electric appliances. Reducing emissions to zero requires fully implementing the "Zero Emission Building Standard" policy.//**Urban Residential Envelope: ** As a home rule state, Colorado doesn’t have a statewide building energy code. However, legislation passed in 2019 does require local codes to be at least as strong as one of the three most recent versions of the IECC (International Energy Conservation Code). Updating from the 2009 standard to the 2018 standard would save 30% of in site energy. any localities have adopted stricter standards. Note that energy efficiency applies to both gas and electric appliances. Reducing emissions to zero requires fully implementing the "Zero Emission Building Standard" policy.//**Urban Residential Lighting: ** As a home rule state, Colorado doesn’t have a statewide building energy code. However, legislation passed in 2019 does require local codes to be at least as strong as one of the three most recent versions of the IECC (International Energy Conservation Code). Updating from the 2009 standard to the 2018 standard would save 30% of in site energy. any localities have adopted stricter standards. Note that energy efficiency applies to both gas and electric appliances. Reducing emissions to zero requires fully implementing the "Zero Emission Building Standard" policy.//**Urban Residential Appliances: ** As a home rule state, Colorado doesn’t have a statewide building energy code. However, legislation passed in 2019 does require local codes to be at least as strong as one of the three most recent versions of the IECC (International Energy Conservation Code). Updating from the 2009 standard to the 2018 standard would save 30% of in site energy. any localities have adopted stricter standards. Note that energy efficiency applies to both gas and electric appliances. Reducing emissions to zero requires fully implementing the "Zero Emission Building Standard" policy.//**Urban Residential Other Components: ** As a home rule state, Colorado doesn’t have a statewide building energy code. However, legislation passed in 2019 does require local codes to be at least as strong as one of the three most recent versions of the IECC (International Energy Conservation Code). Updating from the 2009 standard to the 2018 standard would save 30% of in site energy. any localities have adopted stricter standards. Note that energy efficiency applies to both gas and electric appliances. Reducing emissions to zero requires fully implementing the "Zero Emission Building Standard" policy.//**Rural Residential Heating: ** As a home rule state, Colorado doesn’t have a statewide building energy code. However, legislation passed in 2019 does require local codes to be at least as strong as one of the three most recent versions of the IECC (International Energy Conservation Code). Updating from the 2009 standard to the 2018 standard would save 30% of in site energy. any localities have adopted stricter standards. Note that energy efficiency applies to both gas and electric appliances. Reducing emissions to zero requires fully implementing the "Zero Emission Building Standard" policy.//**Rural Residential Cooling and Ventilation: ** As a home rule state, Colorado doesn’t have a statewide building energy code. However, legislation passed in 2019 does require local codes to be at least as strong as one of the three most recent versions of the IECC (International Energy Conservation Code). Updating from the 2009 standard to the 2018 standard would save 30% of in site energy. any localities have adopted stricter standards. Note that energy efficiency applies to both gas and electric appliances. Reducing emissions to zero requires fully implementing the "Zero Emission Building Standard" policy.//**Commercial Lighting: ** As a home rule state, Colorado doesn’t have a statewide building energy code. However, legislation passed in 2019 does require local codes to be at least as strong as one of the three most recent versions of the IECC (International Energy Conservation Code). Updating from the 2009 standard to the 2018 standard would save 30% of in site energy. any localities have adopted stricter standards. Note that energy efficiency applies to both gas and electric appliances. Reducing emissions to zero requires fully implementing the "Zero Emission Building Standard" policy.//**Rural Residential Envelope: ** As a home rule state, Colorado doesn’t have a statewide building energy code. However, legislation passed in 2019 does require local codes to be at least as strong as one of the three most recent versions of the IECC (International Energy Conservation Code). Updating from the 2009 standard to the 2018 standard would save 30% of in site energy. any localities have adopted stricter standards. Note that energy efficiency applies to both gas and electric appliances. Reducing emissions to zero requires fully implementing the "Zero Emission Building Standard" policy.//**Rural Residential Lighting: ** As a home rule state, Colorado doesn’t have a statewide building energy code. However, legislation passed in 2019 does require local codes to be at least as strong as one of the three most recent versions of the IECC (International Energy Conservation Code). Updating from the 2009 standard to the 2018 standard would save 30% of in site energy. any localities have adopted stricter standards. Note that energy efficiency applies to both gas and electric appliances. Reducing emissions to zero requires fully implementing the "Zero Emission Building Standard" policy.//**Rural Residential Appliances: ** As a home rule state, Colorado doesn’t have a statewide building energy code. However, legislation passed in 2019 does require local codes to be at least as strong as one of the three most recent versions of the IECC (International Energy Conservation Code). Updating from the 2009 standard to the 2018 standard would save 30% of in site energy. any localities have adopted stricter standards. Note that energy efficiency applies to both gas and electric appliances. Reducing emissions to zero requires fully implementing the "Zero Emission Building Standard" policy.//**Rural Residential Other Components: ** As a home rule state, Colorado doesn’t have a statewide building energy code. However, legislation passed in 2019 does require local codes to be at least as strong as one of the three most recent versions of the IECC (International Energy Conservation Code). Updating from the 2009 standard to the 2018 standard would save 30% of in site energy. any localities have adopted stricter standards. Note that energy efficiency applies to both gas and electric appliances. Reducing emissions to zero requires fully implementing the "Zero Emission Building Standard" policy.//**Commercial Heating: ** As a home rule state, Colorado doesn’t have a statewide building energy code. However, legislation passed in 2019 does require local codes to be at least as strong as one of the three most recent versions of the IECC (International Energy Conservation Code). Updating from the 2009 standard to the 2018 standard would save 30% of in site energy. any localities have adopted stricter standards. Note that energy efficiency applies to both gas and electric appliances. Reducing emissions to zero requires fully implementing the "Zero Emission Building Standard" policy.//**Commercial Cooling and Ventilation: ** As a home rule state, Colorado doesn’t have a statewide building energy code. However, legislation passed in 2019 does require local codes to be at least as strong as one of the three most recent versions of the IECC (International Energy Conservation Code). Updating from the 2009 standard to the 2018 standard would save 30% of in site energy. any localities have adopted stricter standards. Note that energy efficiency applies to both gas and electric appliances. Reducing emissions to zero requires fully implementing the "Zero Emission Building Standard" policy.//**Commercial Envelope: ** As a home rule state, Colorado doesn’t have a statewide building energy code. However, legislation passed in 2019 does require local codes to be at least as strong as one of the three most recent versions of the IECC (International Energy Conservation Code). Updating from the 2009 standard to the 2018 standard would save 30% of in site energy. any localities have adopted stricter standards. Note that energy efficiency applies to both gas and electric appliances. Reducing emissions to zero requires fully implementing the "Zero Emission Building Standard" policy.//**Commercial Lighting: ** As a home rule state, Colorado doesn’t have a statewide building energy code. However, legislation passed in 2019 does require local codes to be at least as strong as one of the three most recent versions of the IECC (International Energy Conservation Code). Updating from the 2009 standard to the 2018 standard would save 30% of in site energy. any localities have adopted stricter standards. Note that energy efficiency applies to both gas and electric appliances. Reducing emissions to zero requires fully implementing the "Zero Emission Building Standard" policy.//**Commercial Appliances: ** As a home rule state, Colorado doesn’t have a statewide building energy code. However, legislation passed in 2019 does require local codes to be at least as strong as one of the three most recent versions of the IECC (International Energy Conservation Code). Updating from the 2009 standard to the 2018 standard would save 30% of in site energy. any localities have adopted stricter standards. Note that energy efficiency applies to both gas and electric appliances. Reducing emissions to zero requires fully implementing the "Zero Emission Building Standard" policy.//**Commercial Other Components: ** As a home rule state, Colorado doesn’t have a statewide building energy code. However, legislation passed in 2019 does require local codes to be at least as strong as one of the three most recent versions of the IECC (International Energy Conservation Code). Updating from the 2009 standard to the 2018 standard would save 30% of in site energy. any localities have adopted stricter standards. Note that energy efficiency applies to both gas and electric appliances. Reducing emissions to zero requires fully implementing the "Zero Emission Building Standard" policy. | buildings-sector-main.html#eff-stds | building-energy-efficiency-standards.html | Edison Foundation, 2011, "Assessment of Electricity Savings in the U.S. Achievable through New Appliance/Equipment Efficiency Standards and Building Efficiency Codes (2010 - 2025)", http://www.edisonfoundation.net/iei/Documents/IEE_CodesandStandardsAssessment_2010-2025_UPDATE.pdf, Page B-2, Table B-1. | Itron, 2007, "ASSESSMENT OF LONG-TERM ELECTRIC ENERGY EFFICIENCY POTENTIAL IN CALIFORNIA’S RESIDENTIAL SECTOR," http://www.energy.ca.gov/2007publications/CEC-500-2007-002/CEC-500-2007-002.PDF, p.33, Table 5-1
Buildings and Appliances | Building Energy Efficiency Standards | Reduction in E Use Allowed by Component Eff Std | envelope | commercial | Commercial | Envelope | 158 | Yes | Building Energy Efficiency Standards | bldgs efficiency standards | 0 | 0.75 | 0.01 | % reduction in energy use | **Description:** This policy tightens energy efficiency standards for the selected component(s) in the selected building type(s). The policy only applies to newly sold components each year (whether for new buildings or replacement of old components of existing buildings). // **Guidance for setting values: **//**Urban Residential Heating: ** As a home rule state, Colorado doesn’t have a statewide building energy code. However, legislation passed in 2019 does require local codes to be at least as strong as one of the three most recent versions of the IECC (International Energy Conservation Code). Updating from the 2009 standard to the 2018 standard would save 30% of in site energy. any localities have adopted stricter standards. Note that energy efficiency applies to both gas and electric appliances. Reducing emissions to zero requires fully implementing the "Zero Emission Building Standard" policy.//**Urban Residential Cooling and Ventilation: ** As a home rule state, Colorado doesn’t have a statewide building energy code. However, legislation passed in 2019 does require local codes to be at least as strong as one of the three most recent versions of the IECC (International Energy Conservation Code). Updating from the 2009 standard to the 2018 standard would save 30% of in site energy. any localities have adopted stricter standards. Note that energy efficiency applies to both gas and electric appliances. Reducing emissions to zero requires fully implementing the "Zero Emission Building Standard" policy.//**Urban Residential Envelope: ** As a home rule state, Colorado doesn’t have a statewide building energy code. However, legislation passed in 2019 does require local codes to be at least as strong as one of the three most recent versions of the IECC (International Energy Conservation Code). Updating from the 2009 standard to the 2018 standard would save 30% of in site energy. any localities have adopted stricter standards. Note that energy efficiency applies to both gas and electric appliances. Reducing emissions to zero requires fully implementing the "Zero Emission Building Standard" policy.//**Urban Residential Lighting: ** As a home rule state, Colorado doesn’t have a statewide building energy code. However, legislation passed in 2019 does require local codes to be at least as strong as one of the three most recent versions of the IECC (International Energy Conservation Code). Updating from the 2009 standard to the 2018 standard would save 30% of in site energy. any localities have adopted stricter standards. Note that energy efficiency applies to both gas and electric appliances. Reducing emissions to zero requires fully implementing the "Zero Emission Building Standard" policy.//**Urban Residential Appliances: ** As a home rule state, Colorado doesn’t have a statewide building energy code. However, legislation passed in 2019 does require local codes to be at least as strong as one of the three most recent versions of the IECC (International Energy Conservation Code). Updating from the 2009 standard to the 2018 standard would save 30% of in site energy. any localities have adopted stricter standards. Note that energy efficiency applies to both gas and electric appliances. Reducing emissions to zero requires fully implementing the "Zero Emission Building Standard" policy.//**Urban Residential Other Components: ** As a home rule state, Colorado doesn’t have a statewide building energy code. However, legislation passed in 2019 does require local codes to be at least as strong as one of the three most recent versions of the IECC (International Energy Conservation Code). Updating from the 2009 standard to the 2018 standard would save 30% of in site energy. any localities have adopted stricter standards. Note that energy efficiency applies to both gas and electric appliances. Reducing emissions to zero requires fully implementing the "Zero Emission Building Standard" policy.//**Rural Residential Heating: ** As a home rule state, Colorado doesn’t have a statewide building energy code. However, legislation passed in 2019 does require local codes to be at least as strong as one of the three most recent versions of the IECC (International Energy Conservation Code). Updating from the 2009 standard to the 2018 standard would save 30% of in site energy. any localities have adopted stricter standards. Note that energy efficiency applies to both gas and electric appliances. Reducing emissions to zero requires fully implementing the "Zero Emission Building Standard" policy.//**Rural Residential Cooling and Ventilation: ** As a home rule state, Colorado doesn’t have a statewide building energy code. However, legislation passed in 2019 does require local codes to be at least as strong as one of the three most recent versions of the IECC (International Energy Conservation Code). Updating from the 2009 standard to the 2018 standard would save 30% of in site energy. any localities have adopted stricter standards. Note that energy efficiency applies to both gas and electric appliances. Reducing emissions to zero requires fully implementing the "Zero Emission Building Standard" policy.//**Commercial Lighting: ** As a home rule state, Colorado doesn’t have a statewide building energy code. However, legislation passed in 2019 does require local codes to be at least as strong as one of the three most recent versions of the IECC (International Energy Conservation Code). Updating from the 2009 standard to the 2018 standard would save 30% of in site energy. any localities have adopted stricter standards. Note that energy efficiency applies to both gas and electric appliances. Reducing emissions to zero requires fully implementing the "Zero Emission Building Standard" policy.//**Rural Residential Envelope: ** As a home rule state, Colorado doesn’t have a statewide building energy code. However, legislation passed in 2019 does require local codes to be at least as strong as one of the three most recent versions of the IECC (International Energy Conservation Code). Updating from the 2009 standard to the 2018 standard would save 30% of in site energy. any localities have adopted stricter standards. Note that energy efficiency applies to both gas and electric appliances. Reducing emissions to zero requires fully implementing the "Zero Emission Building Standard" policy.//**Rural Residential Lighting: ** As a home rule state, Colorado doesn’t have a statewide building energy code. However, legislation passed in 2019 does require local codes to be at least as strong as one of the three most recent versions of the IECC (International Energy Conservation Code). Updating from the 2009 standard to the 2018 standard would save 30% of in site energy. any localities have adopted stricter standards. Note that energy efficiency applies to both gas and electric appliances. Reducing emissions to zero requires fully implementing the "Zero Emission Building Standard" policy.//**Rural Residential Appliances: ** As a home rule state, Colorado doesn’t have a statewide building energy code. However, legislation passed in 2019 does require local codes to be at least as strong as one of the three most recent versions of the IECC (International Energy Conservation Code). Updating from the 2009 standard to the 2018 standard would save 30% of in site energy. any localities have adopted stricter standards. Note that energy efficiency applies to both gas and electric appliances. Reducing emissions to zero requires fully implementing the "Zero Emission Building Standard" policy.//**Rural Residential Other Components: ** As a home rule state, Colorado doesn’t have a statewide building energy code. However, legislation passed in 2019 does require local codes to be at least as strong as one of the three most recent versions of the IECC (International Energy Conservation Code). Updating from the 2009 standard to the 2018 standard would save 30% of in site energy. any localities have adopted stricter standards. Note that energy efficiency applies to both gas and electric appliances. Reducing emissions to zero requires fully implementing the "Zero Emission Building Standard" policy.//**Commercial Heating: ** As a home rule state, Colorado doesn’t have a statewide building energy code. However, legislation passed in 2019 does require local codes to be at least as strong as one of the three most recent versions of the IECC (International Energy Conservation Code). Updating from the 2009 standard to the 2018 standard would save 30% of in site energy. any localities have adopted stricter standards. Note that energy efficiency applies to both gas and electric appliances. Reducing emissions to zero requires fully implementing the "Zero Emission Building Standard" policy.//**Commercial Cooling and Ventilation: ** As a home rule state, Colorado doesn’t have a statewide building energy code. However, legislation passed in 2019 does require local codes to be at least as strong as one of the three most recent versions of the IECC (International Energy Conservation Code). Updating from the 2009 standard to the 2018 standard would save 30% of in site energy. any localities have adopted stricter standards. Note that energy efficiency applies to both gas and electric appliances. Reducing emissions to zero requires fully implementing the "Zero Emission Building Standard" policy.//**Commercial Envelope: ** As a home rule state, Colorado doesn’t have a statewide building energy code. However, legislation passed in 2019 does require local codes to be at least as strong as one of the three most recent versions of the IECC (International Energy Conservation Code). Updating from the 2009 standard to the 2018 standard would save 30% of in site energy. any localities have adopted stricter standards. Note that energy efficiency applies to both gas and electric appliances. Reducing emissions to zero requires fully implementing the "Zero Emission Building Standard" policy.//**Commercial Lighting: ** As a home rule state, Colorado doesn’t have a statewide building energy code. However, legislation passed in 2019 does require local codes to be at least as strong as one of the three most recent versions of the IECC (International Energy Conservation Code). Updating from the 2009 standard to the 2018 standard would save 30% of in site energy. any localities have adopted stricter standards. Note that energy efficiency applies to both gas and electric appliances. Reducing emissions to zero requires fully implementing the "Zero Emission Building Standard" policy.//**Commercial Appliances: ** As a home rule state, Colorado doesn’t have a statewide building energy code. However, legislation passed in 2019 does require local codes to be at least as strong as one of the three most recent versions of the IECC (International Energy Conservation Code). Updating from the 2009 standard to the 2018 standard would save 30% of in site energy. any localities have adopted stricter standards. Note that energy efficiency applies to both gas and electric appliances. Reducing emissions to zero requires fully implementing the "Zero Emission Building Standard" policy.//**Commercial Other Components: ** As a home rule state, Colorado doesn’t have a statewide building energy code. However, legislation passed in 2019 does require local codes to be at least as strong as one of the three most recent versions of the IECC (International Energy Conservation Code). Updating from the 2009 standard to the 2018 standard would save 30% of in site energy. any localities have adopted stricter standards. Note that energy efficiency applies to both gas and electric appliances. Reducing emissions to zero requires fully implementing the "Zero Emission Building Standard" policy. | buildings-sector-main.html#eff-stds | building-energy-efficiency-standards.html | Edison Foundation, 2011, "Assessment of Electricity Savings in the U.S. Achievable through New Appliance/Equipment Efficiency Standards and Building Efficiency Codes (2010 - 2025)", http://www.edisonfoundation.net/iei/Documents/IEE_CodesandStandardsAssessment_2010-2025_UPDATE.pdf, Page B-2, Table B-1. | Itron, 2007, "ASSESSMENT OF LONG-TERM ELECTRIC ENERGY EFFICIENCY POTENTIAL IN CALIFORNIA’S RESIDENTIAL SECTOR," http://www.energy.ca.gov/2007publications/CEC-500-2007-002/CEC-500-2007-002.PDF, p.33, Table 5-1
Buildings and Appliances | Building Energy Efficiency Standards | Reduction in E Use Allowed by Component Eff Std | lighting | commercial | Commercial | Lighting | 159 | Yes | Building Energy Efficiency Standards | bldgs efficiency standards | 0 | 0.75 | 0.01 | % reduction in energy use | **Description:** This policy tightens energy efficiency standards for the selected component(s) in the selected building type(s). The policy only applies to newly sold components each year (whether for new buildings or replacement of old components of existing buildings). // **Guidance for setting values: **//**Urban Residential Heating: ** As a home rule state, Colorado doesn’t have a statewide building energy code. However, legislation passed in 2019 does require local codes to be at least as strong as one of the three most recent versions of the IECC (International Energy Conservation Code). Updating from the 2009 standard to the 2018 standard would save 30% of in site energy. any localities have adopted stricter standards. Note that energy efficiency applies to both gas and electric appliances. Reducing emissions to zero requires fully implementing the "Zero Emission Building Standard" policy.//**Urban Residential Cooling and Ventilation: ** As a home rule state, Colorado doesn’t have a statewide building energy code. However, legislation passed in 2019 does require local codes to be at least as strong as one of the three most recent versions of the IECC (International Energy Conservation Code). Updating from the 2009 standard to the 2018 standard would save 30% of in site energy. any localities have adopted stricter standards. Note that energy efficiency applies to both gas and electric appliances. Reducing emissions to zero requires fully implementing the "Zero Emission Building Standard" policy.//**Urban Residential Envelope: ** As a home rule state, Colorado doesn’t have a statewide building energy code. However, legislation passed in 2019 does require local codes to be at least as strong as one of the three most recent versions of the IECC (International Energy Conservation Code). Updating from the 2009 standard to the 2018 standard would save 30% of in site energy. any localities have adopted stricter standards. Note that energy efficiency applies to both gas and electric appliances. Reducing emissions to zero requires fully implementing the "Zero Emission Building Standard" policy.//**Urban Residential Lighting: ** As a home rule state, Colorado doesn’t have a statewide building energy code. However, legislation passed in 2019 does require local codes to be at least as strong as one of the three most recent versions of the IECC (International Energy Conservation Code). Updating from the 2009 standard to the 2018 standard would save 30% of in site energy. any localities have adopted stricter standards. Note that energy efficiency applies to both gas and electric appliances. Reducing emissions to zero requires fully implementing the "Zero Emission Building Standard" policy.//**Urban Residential Appliances: ** As a home rule state, Colorado doesn’t have a statewide building energy code. However, legislation passed in 2019 does require local codes to be at least as strong as one of the three most recent versions of the IECC (International Energy Conservation Code). Updating from the 2009 standard to the 2018 standard would save 30% of in site energy. any localities have adopted stricter standards. Note that energy efficiency applies to both gas and electric appliances. Reducing emissions to zero requires fully implementing the "Zero Emission Building Standard" policy.//**Urban Residential Other Components: ** As a home rule state, Colorado doesn’t have a statewide building energy code. However, legislation passed in 2019 does require local codes to be at least as strong as one of the three most recent versions of the IECC (International Energy Conservation Code). Updating from the 2009 standard to the 2018 standard would save 30% of in site energy. any localities have adopted stricter standards. Note that energy efficiency applies to both gas and electric appliances. Reducing emissions to zero requires fully implementing the "Zero Emission Building Standard" policy.//**Rural Residential Heating: ** As a home rule state, Colorado doesn’t have a statewide building energy code. However, legislation passed in 2019 does require local codes to be at least as strong as one of the three most recent versions of the IECC (International Energy Conservation Code). Updating from the 2009 standard to the 2018 standard would save 30% of in site energy. any localities have adopted stricter standards. Note that energy efficiency applies to both gas and electric appliances. Reducing emissions to zero requires fully implementing the "Zero Emission Building Standard" policy.//**Rural Residential Cooling and Ventilation: ** As a home rule state, Colorado doesn’t have a statewide building energy code. However, legislation passed in 2019 does require local codes to be at least as strong as one of the three most recent versions of the IECC (International Energy Conservation Code). Updating from the 2009 standard to the 2018 standard would save 30% of in site energy. any localities have adopted stricter standards. Note that energy efficiency applies to both gas and electric appliances. Reducing emissions to zero requires fully implementing the "Zero Emission Building Standard" policy.//**Commercial Lighting: ** As a home rule state, Colorado doesn’t have a statewide building energy code. However, legislation passed in 2019 does require local codes to be at least as strong as one of the three most recent versions of the IECC (International Energy Conservation Code). Updating from the 2009 standard to the 2018 standard would save 30% of in site energy. any localities have adopted stricter standards. Note that energy efficiency applies to both gas and electric appliances. Reducing emissions to zero requires fully implementing the "Zero Emission Building Standard" policy.//**Rural Residential Envelope: ** As a home rule state, Colorado doesn’t have a statewide building energy code. However, legislation passed in 2019 does require local codes to be at least as strong as one of the three most recent versions of the IECC (International Energy Conservation Code). Updating from the 2009 standard to the 2018 standard would save 30% of in site energy. any localities have adopted stricter standards. Note that energy efficiency applies to both gas and electric appliances. Reducing emissions to zero requires fully implementing the "Zero Emission Building Standard" policy.//**Rural Residential Lighting: ** As a home rule state, Colorado doesn’t have a statewide building energy code. However, legislation passed in 2019 does require local codes to be at least as strong as one of the three most recent versions of the IECC (International Energy Conservation Code). Updating from the 2009 standard to the 2018 standard would save 30% of in site energy. any localities have adopted stricter standards. Note that energy efficiency applies to both gas and electric appliances. Reducing emissions to zero requires fully implementing the "Zero Emission Building Standard" policy.//**Rural Residential Appliances: ** As a home rule state, Colorado doesn’t have a statewide building energy code. However, legislation passed in 2019 does require local codes to be at least as strong as one of the three most recent versions of the IECC (International Energy Conservation Code). Updating from the 2009 standard to the 2018 standard would save 30% of in site energy. any localities have adopted stricter standards. Note that energy efficiency applies to both gas and electric appliances. Reducing emissions to zero requires fully implementing the "Zero Emission Building Standard" policy.//**Rural Residential Other Components: ** As a home rule state, Colorado doesn’t have a statewide building energy code. However, legislation passed in 2019 does require local codes to be at least as strong as one of the three most recent versions of the IECC (International Energy Conservation Code). Updating from the 2009 standard to the 2018 standard would save 30% of in site energy. any localities have adopted stricter standards. Note that energy efficiency applies to both gas and electric appliances. Reducing emissions to zero requires fully implementing the "Zero Emission Building Standard" policy.//**Commercial Heating: ** As a home rule state, Colorado doesn’t have a statewide building energy code. However, legislation passed in 2019 does require local codes to be at least as strong as one of the three most recent versions of the IECC (International Energy Conservation Code). Updating from the 2009 standard to the 2018 standard would save 30% of in site energy. any localities have adopted stricter standards. Note that energy efficiency applies to both gas and electric appliances. Reducing emissions to zero requires fully implementing the "Zero Emission Building Standard" policy.//**Commercial Cooling and Ventilation: ** As a home rule state, Colorado doesn’t have a statewide building energy code. However, legislation passed in 2019 does require local codes to be at least as strong as one of the three most recent versions of the IECC (International Energy Conservation Code). Updating from the 2009 standard to the 2018 standard would save 30% of in site energy. any localities have adopted stricter standards. Note that energy efficiency applies to both gas and electric appliances. Reducing emissions to zero requires fully implementing the "Zero Emission Building Standard" policy.//**Commercial Envelope: ** As a home rule state, Colorado doesn’t have a statewide building energy code. However, legislation passed in 2019 does require local codes to be at least as strong as one of the three most recent versions of the IECC (International Energy Conservation Code). Updating from the 2009 standard to the 2018 standard would save 30% of in site energy. any localities have adopted stricter standards. Note that energy efficiency applies to both gas and electric appliances. Reducing emissions to zero requires fully implementing the "Zero Emission Building Standard" policy.//**Commercial Lighting: ** As a home rule state, Colorado doesn’t have a statewide building energy code. However, legislation passed in 2019 does require local codes to be at least as strong as one of the three most recent versions of the IECC (International Energy Conservation Code). Updating from the 2009 standard to the 2018 standard would save 30% of in site energy. any localities have adopted stricter standards. Note that energy efficiency applies to both gas and electric appliances. Reducing emissions to zero requires fully implementing the "Zero Emission Building Standard" policy.//**Commercial Appliances: ** As a home rule state, Colorado doesn’t have a statewide building energy code. However, legislation passed in 2019 does require local codes to be at least as strong as one of the three most recent versions of the IECC (International Energy Conservation Code). Updating from the 2009 standard to the 2018 standard would save 30% of in site energy. any localities have adopted stricter standards. Note that energy efficiency applies to both gas and electric appliances. Reducing emissions to zero requires fully implementing the "Zero Emission Building Standard" policy.//**Commercial Other Components: ** As a home rule state, Colorado doesn’t have a statewide building energy code. However, legislation passed in 2019 does require local codes to be at least as strong as one of the three most recent versions of the IECC (International Energy Conservation Code). Updating from the 2009 standard to the 2018 standard would save 30% of in site energy. any localities have adopted stricter standards. Note that energy efficiency applies to both gas and electric appliances. Reducing emissions to zero requires fully implementing the "Zero Emission Building Standard" policy. | buildings-sector-main.html#eff-stds | building-energy-efficiency-standards.html | Edison Foundation, 2011, "Assessment of Electricity Savings in the U.S. Achievable through New Appliance/Equipment Efficiency Standards and Building Efficiency Codes (2010 - 2025)", http://www.edisonfoundation.net/iei/Documents/IEE_CodesandStandardsAssessment_2010-2025_UPDATE.pdf, Page B-2, Table B-1. | Itron, 2007, "ASSESSMENT OF LONG-TERM ELECTRIC ENERGY EFFICIENCY POTENTIAL IN CALIFORNIA’S RESIDENTIAL SECTOR," http://www.energy.ca.gov/2007publications/CEC-500-2007-002/CEC-500-2007-002.PDF, p.33, Table 5-1
Buildings and Appliances | Building Energy Efficiency Standards | Reduction in E Use Allowed by Component Eff Std | appliances | commercial | Commercial | Appliances | 160 | Yes | Building Energy Efficiency Standards | bldgs efficiency standards | 0 | 0.75 | 0.01 | % reduction in energy use | **Description:** This policy tightens energy efficiency standards for the selected component(s) in the selected building type(s). The policy only applies to newly sold components each year (whether for new buildings or replacement of old components of existing buildings). // **Guidance for setting values: **//**Urban Residential Heating: ** As a home rule state, Colorado doesn’t have a statewide building energy code. However, legislation passed in 2019 does require local codes to be at least as strong as one of the three most recent versions of the IECC (International Energy Conservation Code). Updating from the 2009 standard to the 2018 standard would save 30% of in site energy. any localities have adopted stricter standards. Note that energy efficiency applies to both gas and electric appliances. Reducing emissions to zero requires fully implementing the "Zero Emission Building Standard" policy.//**Urban Residential Cooling and Ventilation: ** As a home rule state, Colorado doesn’t have a statewide building energy code. However, legislation passed in 2019 does require local codes to be at least as strong as one of the three most recent versions of the IECC (International Energy Conservation Code). Updating from the 2009 standard to the 2018 standard would save 30% of in site energy. any localities have adopted stricter standards. Note that energy efficiency applies to both gas and electric appliances. Reducing emissions to zero requires fully implementing the "Zero Emission Building Standard" policy.//**Urban Residential Envelope: ** As a home rule state, Colorado doesn’t have a statewide building energy code. However, legislation passed in 2019 does require local codes to be at least as strong as one of the three most recent versions of the IECC (International Energy Conservation Code). Updating from the 2009 standard to the 2018 standard would save 30% of in site energy. any localities have adopted stricter standards. Note that energy efficiency applies to both gas and electric appliances. Reducing emissions to zero requires fully implementing the "Zero Emission Building Standard" policy.//**Urban Residential Lighting: ** As a home rule state, Colorado doesn’t have a statewide building energy code. However, legislation passed in 2019 does require local codes to be at least as strong as one of the three most recent versions of the IECC (International Energy Conservation Code). Updating from the 2009 standard to the 2018 standard would save 30% of in site energy. any localities have adopted stricter standards. Note that energy efficiency applies to both gas and electric appliances. Reducing emissions to zero requires fully implementing the "Zero Emission Building Standard" policy.//**Urban Residential Appliances: ** As a home rule state, Colorado doesn’t have a statewide building energy code. However, legislation passed in 2019 does require local codes to be at least as strong as one of the three most recent versions of the IECC (International Energy Conservation Code). Updating from the 2009 standard to the 2018 standard would save 30% of in site energy. any localities have adopted stricter standards. Note that energy efficiency applies to both gas and electric appliances. Reducing emissions to zero requires fully implementing the "Zero Emission Building Standard" policy.//**Urban Residential Other Components: ** As a home rule state, Colorado doesn’t have a statewide building energy code. However, legislation passed in 2019 does require local codes to be at least as strong as one of the three most recent versions of the IECC (International Energy Conservation Code). Updating from the 2009 standard to the 2018 standard would save 30% of in site energy. any localities have adopted stricter standards. Note that energy efficiency applies to both gas and electric appliances. Reducing emissions to zero requires fully implementing the "Zero Emission Building Standard" policy.//**Rural Residential Heating: ** As a home rule state, Colorado doesn’t have a statewide building energy code. However, legislation passed in 2019 does require local codes to be at least as strong as one of the three most recent versions of the IECC (International Energy Conservation Code). Updating from the 2009 standard to the 2018 standard would save 30% of in site energy. any localities have adopted stricter standards. Note that energy efficiency applies to both gas and electric appliances. Reducing emissions to zero requires fully implementing the "Zero Emission Building Standard" policy.//**Rural Residential Cooling and Ventilation: ** As a home rule state, Colorado doesn’t have a statewide building energy code. However, legislation passed in 2019 does require local codes to be at least as strong as one of the three most recent versions of the IECC (International Energy Conservation Code). Updating from the 2009 standard to the 2018 standard would save 30% of in site energy. any localities have adopted stricter standards. Note that energy efficiency applies to both gas and electric appliances. Reducing emissions to zero requires fully implementing the "Zero Emission Building Standard" policy.//**Commercial Lighting: ** As a home rule state, Colorado doesn’t have a statewide building energy code. However, legislation passed in 2019 does require local codes to be at least as strong as one of the three most recent versions of the IECC (International Energy Conservation Code). Updating from the 2009 standard to the 2018 standard would save 30% of in site energy. any localities have adopted stricter standards. Note that energy efficiency applies to both gas and electric appliances. Reducing emissions to zero requires fully implementing the "Zero Emission Building Standard" policy.//**Rural Residential Envelope: ** As a home rule state, Colorado doesn’t have a statewide building energy code. However, legislation passed in 2019 does require local codes to be at least as strong as one of the three most recent versions of the IECC (International Energy Conservation Code). Updating from the 2009 standard to the 2018 standard would save 30% of in site energy. any localities have adopted stricter standards. Note that energy efficiency applies to both gas and electric appliances. Reducing emissions to zero requires fully implementing the "Zero Emission Building Standard" policy.//**Rural Residential Lighting: ** As a home rule state, Colorado doesn’t have a statewide building energy code. However, legislation passed in 2019 does require local codes to be at least as strong as one of the three most recent versions of the IECC (International Energy Conservation Code). Updating from the 2009 standard to the 2018 standard would save 30% of in site energy. any localities have adopted stricter standards. Note that energy efficiency applies to both gas and electric appliances. Reducing emissions to zero requires fully implementing the "Zero Emission Building Standard" policy.//**Rural Residential Appliances: ** As a home rule state, Colorado doesn’t have a statewide building energy code. However, legislation passed in 2019 does require local codes to be at least as strong as one of the three most recent versions of the IECC (International Energy Conservation Code). Updating from the 2009 standard to the 2018 standard would save 30% of in site energy. any localities have adopted stricter standards. Note that energy efficiency applies to both gas and electric appliances. Reducing emissions to zero requires fully implementing the "Zero Emission Building Standard" policy.//**Rural Residential Other Components: ** As a home rule state, Colorado doesn’t have a statewide building energy code. However, legislation passed in 2019 does require local codes to be at least as strong as one of the three most recent versions of the IECC (International Energy Conservation Code). Updating from the 2009 standard to the 2018 standard would save 30% of in site energy. any localities have adopted stricter standards. Note that energy efficiency applies to both gas and electric appliances. Reducing emissions to zero requires fully implementing the "Zero Emission Building Standard" policy.//**Commercial Heating: ** As a home rule state, Colorado doesn’t have a statewide building energy code. However, legislation passed in 2019 does require local codes to be at least as strong as one of the three most recent versions of the IECC (International Energy Conservation Code). Updating from the 2009 standard to the 2018 standard would save 30% of in site energy. any localities have adopted stricter standards. Note that energy efficiency applies to both gas and electric appliances. Reducing emissions to zero requires fully implementing the "Zero Emission Building Standard" policy.//**Commercial Cooling and Ventilation: ** As a home rule state, Colorado doesn’t have a statewide building energy code. However, legislation passed in 2019 does require local codes to be at least as strong as one of the three most recent versions of the IECC (International Energy Conservation Code). Updating from the 2009 standard to the 2018 standard would save 30% of in site energy. any localities have adopted stricter standards. Note that energy efficiency applies to both gas and electric appliances. Reducing emissions to zero requires fully implementing the "Zero Emission Building Standard" policy.//**Commercial Envelope: ** As a home rule state, Colorado doesn’t have a statewide building energy code. However, legislation passed in 2019 does require local codes to be at least as strong as one of the three most recent versions of the IECC (International Energy Conservation Code). Updating from the 2009 standard to the 2018 standard would save 30% of in site energy. any localities have adopted stricter standards. Note that energy efficiency applies to both gas and electric appliances. Reducing emissions to zero requires fully implementing the "Zero Emission Building Standard" policy.//**Commercial Lighting: ** As a home rule state, Colorado doesn’t have a statewide building energy code. However, legislation passed in 2019 does require local codes to be at least as strong as one of the three most recent versions of the IECC (International Energy Conservation Code). Updating from the 2009 standard to the 2018 standard would save 30% of in site energy. any localities have adopted stricter standards. Note that energy efficiency applies to both gas and electric appliances. Reducing emissions to zero requires fully implementing the "Zero Emission Building Standard" policy.//**Commercial Appliances: ** As a home rule state, Colorado doesn’t have a statewide building energy code. However, legislation passed in 2019 does require local codes to be at least as strong as one of the three most recent versions of the IECC (International Energy Conservation Code). Updating from the 2009 standard to the 2018 standard would save 30% of in site energy. any localities have adopted stricter standards. Note that energy efficiency applies to both gas and electric appliances. Reducing emissions to zero requires fully implementing the "Zero Emission Building Standard" policy.//**Commercial Other Components: ** As a home rule state, Colorado doesn’t have a statewide building energy code. However, legislation passed in 2019 does require local codes to be at least as strong as one of the three most recent versions of the IECC (International Energy Conservation Code). Updating from the 2009 standard to the 2018 standard would save 30% of in site energy. any localities have adopted stricter standards. Note that energy efficiency applies to both gas and electric appliances. Reducing emissions to zero requires fully implementing the "Zero Emission Building Standard" policy. | buildings-sector-main.html#eff-stds | building-energy-efficiency-standards.html | Edison Foundation, 2011, "Assessment of Electricity Savings in the U.S. Achievable through New Appliance/Equipment Efficiency Standards and Building Efficiency Codes (2010 - 2025)", http://www.edisonfoundation.net/iei/Documents/IEE_CodesandStandardsAssessment_2010-2025_UPDATE.pdf, Page B-2, Table B-1. | Itron, 2007, "ASSESSMENT OF LONG-TERM ELECTRIC ENERGY EFFICIENCY POTENTIAL IN CALIFORNIA’S RESIDENTIAL SECTOR," http://www.energy.ca.gov/2007publications/CEC-500-2007-002/CEC-500-2007-002.PDF, p.33, Table 5-1
Buildings and Appliances | Building Energy Efficiency Standards | Reduction in E Use Allowed by Component Eff Std | other component | commercial | Commercial | Other Components | 161 | Yes | Building Energy Efficiency Standards | bldgs efficiency standards | 0 | 0.75 | 0.01 | % reduction in energy use | **Description:** This policy tightens energy efficiency standards for the selected component(s) in the selected building type(s). The policy only applies to newly sold components each year (whether for new buildings or replacement of old components of existing buildings). // **Guidance for setting values: **//**Urban Residential Heating: ** As a home rule state, Colorado doesn’t have a statewide building energy code. However, legislation passed in 2019 does require local codes to be at least as strong as one of the three most recent versions of the IECC (International Energy Conservation Code). Updating from the 2009 standard to the 2018 standard would save 30% of in site energy. any localities have adopted stricter standards. Note that energy efficiency applies to both gas and electric appliances. Reducing emissions to zero requires fully implementing the "Zero Emission Building Standard" policy.//**Urban Residential Cooling and Ventilation: ** As a home rule state, Colorado doesn’t have a statewide building energy code. However, legislation passed in 2019 does require local codes to be at least as strong as one of the three most recent versions of the IECC (International Energy Conservation Code). Updating from the 2009 standard to the 2018 standard would save 30% of in site energy. any localities have adopted stricter standards. Note that energy efficiency applies to both gas and electric appliances. Reducing emissions to zero requires fully implementing the "Zero Emission Building Standard" policy.//**Urban Residential Envelope: ** As a home rule state, Colorado doesn’t have a statewide building energy code. However, legislation passed in 2019 does require local codes to be at least as strong as one of the three most recent versions of the IECC (International Energy Conservation Code). Updating from the 2009 standard to the 2018 standard would save 30% of in site energy. any localities have adopted stricter standards. Note that energy efficiency applies to both gas and electric appliances. Reducing emissions to zero requires fully implementing the "Zero Emission Building Standard" policy.//**Urban Residential Lighting: ** As a home rule state, Colorado doesn’t have a statewide building energy code. However, legislation passed in 2019 does require local codes to be at least as strong as one of the three most recent versions of the IECC (International Energy Conservation Code). Updating from the 2009 standard to the 2018 standard would save 30% of in site energy. any localities have adopted stricter standards. Note that energy efficiency applies to both gas and electric appliances. Reducing emissions to zero requires fully implementing the "Zero Emission Building Standard" policy.//**Urban Residential Appliances: ** As a home rule state, Colorado doesn’t have a statewide building energy code. However, legislation passed in 2019 does require local codes to be at least as strong as one of the three most recent versions of the IECC (International Energy Conservation Code). Updating from the 2009 standard to the 2018 standard would save 30% of in site energy. any localities have adopted stricter standards. Note that energy efficiency applies to both gas and electric appliances. Reducing emissions to zero requires fully implementing the "Zero Emission Building Standard" policy.//**Urban Residential Other Components: ** As a home rule state, Colorado doesn’t have a statewide building energy code. However, legislation passed in 2019 does require local codes to be at least as strong as one of the three most recent versions of the IECC (International Energy Conservation Code). Updating from the 2009 standard to the 2018 standard would save 30% of in site energy. any localities have adopted stricter standards. Note that energy efficiency applies to both gas and electric appliances. Reducing emissions to zero requires fully implementing the "Zero Emission Building Standard" policy.//**Rural Residential Heating: ** As a home rule state, Colorado doesn’t have a statewide building energy code. However, legislation passed in 2019 does require local codes to be at least as strong as one of the three most recent versions of the IECC (International Energy Conservation Code). Updating from the 2009 standard to the 2018 standard would save 30% of in site energy. any localities have adopted stricter standards. Note that energy efficiency applies to both gas and electric appliances. Reducing emissions to zero requires fully implementing the "Zero Emission Building Standard" policy.//**Rural Residential Cooling and Ventilation: ** As a home rule state, Colorado doesn’t have a statewide building energy code. However, legislation passed in 2019 does require local codes to be at least as strong as one of the three most recent versions of the IECC (International Energy Conservation Code). Updating from the 2009 standard to the 2018 standard would save 30% of in site energy. any localities have adopted stricter standards. Note that energy efficiency applies to both gas and electric appliances. Reducing emissions to zero requires fully implementing the "Zero Emission Building Standard" policy.//**Commercial Lighting: ** As a home rule state, Colorado doesn’t have a statewide building energy code. However, legislation passed in 2019 does require local codes to be at least as strong as one of the three most recent versions of the IECC (International Energy Conservation Code). Updating from the 2009 standard to the 2018 standard would save 30% of in site energy. any localities have adopted stricter standards. Note that energy efficiency applies to both gas and electric appliances. Reducing emissions to zero requires fully implementing the "Zero Emission Building Standard" policy.//**Rural Residential Envelope: ** As a home rule state, Colorado doesn’t have a statewide building energy code. However, legislation passed in 2019 does require local codes to be at least as strong as one of the three most recent versions of the IECC (International Energy Conservation Code). Updating from the 2009 standard to the 2018 standard would save 30% of in site energy. any localities have adopted stricter standards. Note that energy efficiency applies to both gas and electric appliances. Reducing emissions to zero requires fully implementing the "Zero Emission Building Standard" policy.//**Rural Residential Lighting: ** As a home rule state, Colorado doesn’t have a statewide building energy code. However, legislation passed in 2019 does require local codes to be at least as strong as one of the three most recent versions of the IECC (International Energy Conservation Code). Updating from the 2009 standard to the 2018 standard would save 30% of in site energy. any localities have adopted stricter standards. Note that energy efficiency applies to both gas and electric appliances. Reducing emissions to zero requires fully implementing the "Zero Emission Building Standard" policy.//**Rural Residential Appliances: ** As a home rule state, Colorado doesn’t have a statewide building energy code. However, legislation passed in 2019 does require local codes to be at least as strong as one of the three most recent versions of the IECC (International Energy Conservation Code). Updating from the 2009 standard to the 2018 standard would save 30% of in site energy. any localities have adopted stricter standards. Note that energy efficiency applies to both gas and electric appliances. Reducing emissions to zero requires fully implementing the "Zero Emission Building Standard" policy.//**Rural Residential Other Components: ** As a home rule state, Colorado doesn’t have a statewide building energy code. However, legislation passed in 2019 does require local codes to be at least as strong as one of the three most recent versions of the IECC (International Energy Conservation Code). Updating from the 2009 standard to the 2018 standard would save 30% of in site energy. any localities have adopted stricter standards. Note that energy efficiency applies to both gas and electric appliances. Reducing emissions to zero requires fully implementing the "Zero Emission Building Standard" policy.//**Commercial Heating: ** As a home rule state, Colorado doesn’t have a statewide building energy code. However, legislation passed in 2019 does require local codes to be at least as strong as one of the three most recent versions of the IECC (International Energy Conservation Code). Updating from the 2009 standard to the 2018 standard would save 30% of in site energy. any localities have adopted stricter standards. Note that energy efficiency applies to both gas and electric appliances. Reducing emissions to zero requires fully implementing the "Zero Emission Building Standard" policy.//**Commercial Cooling and Ventilation: ** As a home rule state, Colorado doesn’t have a statewide building energy code. However, legislation passed in 2019 does require local codes to be at least as strong as one of the three most recent versions of the IECC (International Energy Conservation Code). Updating from the 2009 standard to the 2018 standard would save 30% of in site energy. any localities have adopted stricter standards. Note that energy efficiency applies to both gas and electric appliances. Reducing emissions to zero requires fully implementing the "Zero Emission Building Standard" policy.//**Commercial Envelope: ** As a home rule state, Colorado doesn’t have a statewide building energy code. However, legislation passed in 2019 does require local codes to be at least as strong as one of the three most recent versions of the IECC (International Energy Conservation Code). Updating from the 2009 standard to the 2018 standard would save 30% of in site energy. any localities have adopted stricter standards. Note that energy efficiency applies to both gas and electric appliances. Reducing emissions to zero requires fully implementing the "Zero Emission Building Standard" policy.//**Commercial Lighting: ** As a home rule state, Colorado doesn’t have a statewide building energy code. However, legislation passed in 2019 does require local codes to be at least as strong as one of the three most recent versions of the IECC (International Energy Conservation Code). Updating from the 2009 standard to the 2018 standard would save 30% of in site energy. any localities have adopted stricter standards. Note that energy efficiency applies to both gas and electric appliances. Reducing emissions to zero requires fully implementing the "Zero Emission Building Standard" policy.//**Commercial Appliances: ** As a home rule state, Colorado doesn’t have a statewide building energy code. However, legislation passed in 2019 does require local codes to be at least as strong as one of the three most recent versions of the IECC (International Energy Conservation Code). Updating from the 2009 standard to the 2018 standard would save 30% of in site energy. any localities have adopted stricter standards. Note that energy efficiency applies to both gas and electric appliances. Reducing emissions to zero requires fully implementing the "Zero Emission Building Standard" policy.//**Commercial Other Components: ** As a home rule state, Colorado doesn’t have a statewide building energy code. However, legislation passed in 2019 does require local codes to be at least as strong as one of the three most recent versions of the IECC (International Energy Conservation Code). Updating from the 2009 standard to the 2018 standard would save 30% of in site energy. any localities have adopted stricter standards. Note that energy efficiency applies to both gas and electric appliances. Reducing emissions to zero requires fully implementing the "Zero Emission Building Standard" policy. | buildings-sector-main.html#eff-stds | building-energy-efficiency-standards.html | Edison Foundation, 2011, "Assessment of Electricity Savings in the U.S. Achievable through New Appliance/Equipment Efficiency Standards and Building Efficiency Codes (2010 - 2025)", http://www.edisonfoundation.net/iei/Documents/IEE_CodesandStandardsAssessment_2010-2025_UPDATE.pdf, Page B-2, Table B-1. | Itron, 2007, "ASSESSMENT OF LONG-TERM ELECTRIC ENERGY EFFICIENCY POTENTIAL IN CALIFORNIA’S RESIDENTIAL SECTOR," http://www.energy.ca.gov/2007publications/CEC-500-2007-002/CEC-500-2007-002.PDF, p.33, Table 5-1
Buildings and Appliances | Contractor Training | Boolean Improved Contractor Edu and Training |  |  |  |  | 19 | Yes | Contractor Training | bldgs contractor training | 0 | 1 | 1 | on/off | **Description:** This policy represents a program to train contractors in energy-efficient products and installation practices. This covers activities such as air sealing, building framing, and choice and application of insulation. This policy affects newly sold building envelope components, which reduce the energy use of heating, cooling, and ventilation systems in buildings by 3.7% (based on a 2006 study from the Energy Center of Wisconsin). | buildings-sector-main.html#contractor-ed | contractor-training.html | none
Buildings and Appliances | Distributed Solar Carve-Out | Min Fraction of Total Elec Demand to be Met by Distributed Solar PV |  |  |  |  | 146 | Yes | Distributed Solar Promotion | bldgs min fraction distributed solar | 0 | 0.24 | 0.005 | minimum % elec from solar | **Description:** This policy requires at least the specified percentage of total retail electricity demand to be generated by residential and commercial buildings' distributed solar systems (typically rooftop PV). // **Guidance for setting values: ** Colorado has established a 3% carve-out for 2020 (though it includes non-solar on-site sources). | buildings-sector-main.html#solar-carve-out | solar-carve-out.html | MASSACHUSETTS: http://www.mass.gov/eea/energy-utilities-clean-tech/renewable-energy/solar/rps-solar-carve-out/current-status-of-the-rps-solar-carve-out-program.html COLORADO: http://www.seia.org/research-resources/rps-solar-carve-out-colorado | RMI, 2011, "Reinventing Fire Electricity Sector Methodology," http://www.rmi.org/cms/Download.aspx?id=10765&file=Reinventing+Fire+Electricity+Sector+Methodology.pdf&title=Reinventing+Fire+Electricity+Sector+Methodology, Page 11, 2050 Generation by Case
Buildings and Appliances | Distributed Solar Subsidy | Perc Subsidy for Distributed Solar PV Capacity |  |  |  |  | 147 | Yes | Distributed Solar Promotion | bldgs distributed solar subsidy | 0 | 0.5 | 0.01 | % of PV system cost | **Description:** This policy causes the government to reimburse building owners for a percentage of the cost of new distributed solar PV capacity that is installed on or around buildings. // **Guidance for setting values: ** The federal Business Energy Investment Tax Credit (ITC) (whose effects are accounted for in the BAU case in this simulator) offers a 30% rebate through 2019, with lower values thereafter. | buildings-sector-main.html#distributed-solar-subsidy | distributed-solar-subsidy.html | Department of Energy. Business Energy Investment Tax Credit (ITC). http://energy.gov/savings/business-energy-investment-tax-credit-itc
Buildings and Appliances | Improved Labeling | Boolean Improved Device Labeling |  |  |  |  | 20 | Yes | Improved Labeling | bldgs device labeling | 0 | 1 | 1 | on/off | **Description:** This policy represents a program requiring newly sold heating systems, cooling and ventilation systems, and appliances to feature prominent, well-designed labels highlighting their energy efficiencies. The policy reduces energy consumption of newly sold building components of these types by 10%. | buildings-sector-main.html#device-labeling | improved-labeling.html | none
Buildings and Appliances | Retrofit Existing Buildings | Share of Preexisting Buildings Subject to Retrofitting | urban residential |  | Urban Residential |  | 378 | Yes | Increased Retrofitting | bldgs retrofitting | 0 | 0.5 | 0.01 | % of existing buildings | **Description:** Each year, the specified percentage of the selected building type(s) that existed at the start of the model run will be retrofit with more efficient heating, cooling, and envelope components. // **Guidance for setting values: **//**Urban Residential : ** By 2050, roughly 37% of the preexisting buildings will still survive without major renovations, so a value of 37% will retrofit all such surviving buildings by 2050. Policy settings higher than this will retrofit all eligible buildings sooner than 2050.//**Rural Residential : ** By 2050, roughly 37% of the preexisting buildings will still survive without major renovations, so a value of 37% will retrofit all such surviving buildings by 2050. Policy settings higher than this will retrofit all eligible buildings sooner than 2050.//**Commercial : ** By 2050, roughly 37% of the preexisting buildings will still survive without major renovations, so a value of 37% will retrofit all such surviving buildings by 2050. Policy settings higher than this will retrofit all eligible buildings sooner than 2050. | buildings-sector-main.html#retrofitting | increased-retrofitting.html | Calculated from model data; see the relevant variable(s) in the InputData folder for source information.
Buildings and Appliances | Retrofit Existing Buildings | Share of Preexisting Buildings Subject to Retrofitting | rural residential |  | Rural Residential |  | 379 | Yes | Increased Retrofitting | bldgs retrofitting | 0 | 0.5 | 0.01 | % of existing buildings | **Description:** Each year, the specified percentage of the selected building type(s) that existed at the start of the model run will be retrofit with more efficient heating, cooling, and envelope components. // **Guidance for setting values: **//**Urban Residential : ** By 2050, roughly 37% of the preexisting buildings will still survive without major renovations, so a value of 37% will retrofit all such surviving buildings by 2050. Policy settings higher than this will retrofit all eligible buildings sooner than 2050.//**Rural Residential : ** By 2050, roughly 37% of the preexisting buildings will still survive without major renovations, so a value of 37% will retrofit all such surviving buildings by 2050. Policy settings higher than this will retrofit all eligible buildings sooner than 2050.//**Commercial : ** By 2050, roughly 37% of the preexisting buildings will still survive without major renovations, so a value of 37% will retrofit all such surviving buildings by 2050. Policy settings higher than this will retrofit all eligible buildings sooner than 2050. | buildings-sector-main.html#retrofitting | increased-retrofitting.html | Calculated from model data; see the relevant variable(s) in the InputData folder for source information.
Buildings and Appliances | Retrofit Existing Buildings | Share of Preexisting Buildings Subject to Retrofitting | commercial |  | Commercial |  | 380 | Yes | Increased Retrofitting | bldgs retrofitting | 0 | 0.5 | 0.01 | % of existing buildings | **Description:** Each year, the specified percentage of the selected building type(s) that existed at the start of the model run will be retrofit with more efficient heating, cooling, and envelope components. // **Guidance for setting values: **//**Urban Residential : ** By 2050, roughly 37% of the preexisting buildings will still survive without major renovations, so a value of 37% will retrofit all such surviving buildings by 2050. Policy settings higher than this will retrofit all eligible buildings sooner than 2050.//**Rural Residential : ** By 2050, roughly 37% of the preexisting buildings will still survive without major renovations, so a value of 37% will retrofit all such surviving buildings by 2050. Policy settings higher than this will retrofit all eligible buildings sooner than 2050.//**Commercial : ** By 2050, roughly 37% of the preexisting buildings will still survive without major renovations, so a value of 37% will retrofit all such surviving buildings by 2050. Policy settings higher than this will retrofit all eligible buildings sooner than 2050. | buildings-sector-main.html#retrofitting | increased-retrofitting.html | Calculated from model data; see the relevant variable(s) in the InputData folder for source information.
Buildings and Appliances | Rebate for Efficient Products | Boolean Rebate Program for Efficient Components | heating |  | Heating |  | 27 | No | Rebate for Efficient Products | bldgs rebate | 0 | 1 | 1 | on/off | **Description:** This policy represents a modest rebate paid to customers who purchase energy-efficient building equipment of the selected type(s). Typical rebate amounts represented by this policy are $50-100 for a clothes washer and $25-50 for a dishwasher or refrigerator.//**Guidance for setting values: **//**Cooling and Ventilation : **//**Appliances : ** | buildings-sector-main.html#rebate | rebate-for-efficient-products.html | https://programs.dsireusa.org/system/program?fromSir=0&state=MN
Buildings and Appliances | Rebate for Efficient Products | Boolean Rebate Program for Efficient Components | cooling and ventilation |  | Cooling and Ventilation |  | 28 | Yes | Rebate for Efficient Products | bldgs rebate | 0 | 1 | 1 | on/off | **Description:** This policy represents a modest rebate paid to customers who purchase energy-efficient building equipment of the selected type(s). Typical rebate amounts represented by this policy are $50-100 for a clothes washer and $25-50 for a dishwasher or refrigerator.//**Guidance for setting values: **//**Cooling and Ventilation : **//**Appliances : ** | buildings-sector-main.html#rebate | rebate-for-efficient-products.html | none
Buildings and Appliances | Rebate for Efficient Products | Boolean Rebate Program for Efficient Components | envelope |  | Envelope |  | 605 | No | Rebate for Efficient Products | bldgs rebate | 0 | 1 | 1 | on/off | **Description:** This policy represents a modest rebate paid to customers who purchase energy-efficient building equipment of the selected type(s). Typical rebate amounts represented by this policy are $50-100 for a clothes washer and $25-50 for a dishwasher or refrigerator.//**Guidance for setting values: **//**Cooling and Ventilation : **//**Appliances : **
Buildings and Appliances | Rebate for Efficient Products | Boolean Rebate Program for Efficient Components | lighting |  | Lighting |  | 606 | No | Rebate for Efficient Products | bldgs rebate | 0 | 1 | 1 | on/off | **Description:** This policy represents a modest rebate paid to customers who purchase energy-efficient building equipment of the selected type(s). Typical rebate amounts represented by this policy are $50-100 for a clothes washer and $25-50 for a dishwasher or refrigerator.//**Guidance for setting values: **//**Cooling and Ventilation : **//**Appliances : **
Buildings and Appliances | Rebate for Efficient Products | Boolean Rebate Program for Efficient Components | appliances |  | Appliances |  | 29 | Yes | Rebate for Efficient Products | bldgs rebate | 0 | 1 | 1 | on/off | **Description:** This policy represents a modest rebate paid to customers who purchase energy-efficient building equipment of the selected type(s). Typical rebate amounts represented by this policy are $50-100 for a clothes washer and $25-50 for a dishwasher or refrigerator.//**Guidance for setting values: **//**Cooling and Ventilation : **//**Appliances : ** | buildings-sector-main.html#rebate | rebate-for-efficient-products.html | none
Buildings and Appliances | Rebate for Efficient Products | Boolean Rebate Program for Efficient Components | other component |  | Other Components |  | 607 | No | Rebate for Efficient Products | bldgs rebate | 0 | 1 | 1 | on/off | **Description:** This policy represents a modest rebate paid to customers who purchase energy-efficient building equipment of the selected type(s). Typical rebate amounts represented by this policy are $50-100 for a clothes washer and $25-50 for a dishwasher or refrigerator.//**Guidance for setting values: **//**Cooling and Ventilation : **//**Appliances : **
Electricity Supply | Ban New Power Plants | Boolean Ban New Power Plants | hard coal es |  | Hard Coal |  | 167 | Yes | Ban New Power Plants | elec ban new power plants | 0 | 1 | 1 | on/off | **Description:** This policy prevents new capacity of the selected type(s) from being built or deployed.//**Guidance for setting values: **//**Hard Coal : ** No new coal plants are planned in Colorado. | electricity-sector-main.html#ban | ban-new-capacity.html | https://www.governor.virginia.gov/newsroom/all-releases/2020/april/headline-856056-en.html#:~:text=The%20Act%20requires%20Dominion%20Energy,by%20the%20end%20of%202024.
Electricity Supply | Ban New Power Plants | Boolean Ban New Power Plants | natural gas nonpeaker es |  | Natural Gas Nonpeaker |  | 168 | Yes | Ban New Power Plants | elec ban new power plants | 0 | 1 | 1 | on/off | **Description:** This policy prevents new capacity of the selected type(s) from being built or deployed.//**Guidance for setting values: **//**Hard Coal : ** No new coal plants are planned in Colorado. | electricity-sector-main.html#ban | ban-new-capacity.html
Electricity Supply | Ban New Power Plants | Boolean Ban New Power Plants | nuclear es |  | Nuclear |  | 169 | Yes | Ban New Power Plants | elec ban new power plants | 0 | 1 | 1 | on/off | **Description:** This policy prevents new capacity of the selected type(s) from being built or deployed.//**Guidance for setting values: **//**Hard Coal : ** No new coal plants are planned in Colorado. | electricity-sector-main.html#ban | ban-new-capacity.html
Electricity Supply | Ban New Power Plants | Boolean Ban New Power Plants | hydro es |  | Hydro |  | 170 | Yes | Ban New Power Plants | elec ban new power plants | 0 | 1 | 1 | on/off | **Description:** This policy prevents new capacity of the selected type(s) from being built or deployed.//**Guidance for setting values: **//**Hard Coal : ** No new coal plants are planned in Colorado. | electricity-sector-main.html#ban | ban-new-capacity.html
Electricity Supply | Ban New Power Plants | Boolean Ban New Power Plants | onshore wind es |  | Onshore Wind |  | 608 | No | Ban New Power Plants | elec ban new power plants | 0 | 1 | 1 | on/off | **Description:** This policy prevents new capacity of the selected type(s) from being built or deployed.//**Guidance for setting values: **//**Hard Coal : ** No new coal plants are planned in Colorado.
Electricity Supply | Ban New Power Plants | Boolean Ban New Power Plants | solar PV es |  | Solar PV |  | 609 | No | Ban New Power Plants | elec ban new power plants | 0 | 1 | 1 | on/off | **Description:** This policy prevents new capacity of the selected type(s) from being built or deployed.//**Guidance for setting values: **//**Hard Coal : ** No new coal plants are planned in Colorado.
Electricity Supply | Ban New Power Plants | Boolean Ban New Power Plants | solar thermal es |  | Solar Thermal |  | 610 | No | Ban New Power Plants | elec ban new power plants | 0 | 1 | 1 | on/off | **Description:** This policy prevents new capacity of the selected type(s) from being built or deployed.//**Guidance for setting values: **//**Hard Coal : ** No new coal plants are planned in Colorado.
Electricity Supply | Ban New Power Plants | Boolean Ban New Power Plants | biomass es |  | Biomass |  | 611 | No | Ban New Power Plants | elec ban new power plants | 0 | 1 | 1 | on/off | **Description:** This policy prevents new capacity of the selected type(s) from being built or deployed.//**Guidance for setting values: **//**Hard Coal : ** No new coal plants are planned in Colorado.
Electricity Supply | Ban New Power Plants | Boolean Ban New Power Plants | geothermal es |  | Geothermal |  | 612 | No | Ban New Power Plants | elec ban new power plants | 0 | 1 | 1 | on/off | **Description:** This policy prevents new capacity of the selected type(s) from being built or deployed.//**Guidance for setting values: **//**Hard Coal : ** No new coal plants are planned in Colorado.
Electricity Supply | Ban New Power Plants | Boolean Ban New Power Plants | petroleum es |  | Petroleum |  | 613 | No | Ban New Power Plants | elec ban new power plants | 0 | 1 | 1 | on/off | **Description:** This policy prevents new capacity of the selected type(s) from being built or deployed.//**Guidance for setting values: **//**Hard Coal : ** No new coal plants are planned in Colorado.
Electricity Supply | Ban New Power Plants | Boolean Ban New Power Plants | natural gas peaker es |  | Natural Gas Peaker |  | 614 | Yes | Ban New Power Plants | elec ban new power plants | 0 | 1 | 1 | on/off | **Description:** This policy prevents new capacity of the selected type(s) from being built or deployed.//**Guidance for setting values: **//**Hard Coal : ** No new coal plants are planned in Colorado.
Electricity Supply | Ban New Power Plants | Boolean Ban New Power Plants | lignite es |  | Lignite |  | 116 | Yes | Ban New Power Plants | elec ban new power plants | 0 | 1 | 1 | on/off | **Description:** This policy prevents new capacity of the selected type(s) from being built or deployed.//**Guidance for setting values: **//**Hard Coal : ** No new coal plants are planned in Colorado. | electricity-sector-main.html#ban | ban-new-capacity.html
Electricity Supply | Ban New Power Plants | Boolean Ban New Power Plants | offshore wind es |  | Offshore Wind |  | 615 | No | Ban New Power Plants | elec ban new power plants | 0 | 1 | 1 | on/off | **Description:** This policy prevents new capacity of the selected type(s) from being built or deployed.//**Guidance for setting values: **//**Hard Coal : ** No new coal plants are planned in Colorado.
Electricity Supply | Ban New Power Plants | Boolean Ban New Power Plants | crude oil es |  | Crude Oil |  | 616 | No | Ban New Power Plants | elec ban new power plants | 0 | 1 | 1 | on/off | **Description:** This policy prevents new capacity of the selected type(s) from being built or deployed.//**Guidance for setting values: **//**Hard Coal : ** No new coal plants are planned in Colorado.
Electricity Supply | Ban New Power Plants | Boolean Ban New Power Plants | heavy or residual fuel oil es |  | Heavy or Residual Fuel Oil |  | 617 | No | Ban New Power Plants | elec ban new power plants | 0 | 1 | 1 | on/off | **Description:** This policy prevents new capacity of the selected type(s) from being built or deployed.//**Guidance for setting values: **//**Hard Coal : ** No new coal plants are planned in Colorado.
Electricity Supply | Ban New Power Plants | Boolean Ban New Power Plants | municipal solid waste es |  | Municipal Solid Waste |  | 618 | No | Ban New Power Plants | elec ban new power plants | 0 | 1 | 1 | on/off | **Description:** This policy prevents new capacity of the selected type(s) from being built or deployed.//**Guidance for setting values: **//**Hard Coal : ** No new coal plants are planned in Colorado.
Electricity Supply | Carbon Capture and Sequestration | Electricity Sector Fraction of Potential Additional CCS Achieved | hard coal es |  | Hard Coal |  | 876 | Yes | Electricity Sector CCS | elec CCS | 0 | 1 | 0.01 | % of CO2 captured | **Description:** This policy specifies the fraction of CO2 emissions from power plants that is captured and stored, above the amount predicted in the business-as-usual scenario. // **Guidance for setting values: **//**Hard Coal : ** As very few CCS-equipped power plants exist today, a value above 20% or so is likely very optimistic in most policy scenarios. The main exception would be a scenario in which most fossil power plants retire due to other policies, making it feasible to equip a high percentage of the few surviving fossil plants with CCS.//**Natural Gas Nonpeaker : ** As very few CCS-equipped power plants exist today, a value above 20% or so is likely very optimistic in most policy scenarios. The main exception would be a scenario in which most fossil power plants retire due to other policies, making it feasible to equip a high percentage of the few surviving fossil plants with CCS.//**Biomass : ** As very few CCS-equipped power plants exist today, a value above 20% or so is likely very optimistic in most policy scenarios. The main exception would be a scenario in which most fossil power plants retire due to other policies, making it feasible to equip a high percentage of the few surviving fossil plants with CCS.//**Petroleum : ** As very few CCS-equipped power plants exist today, a value above 20% or so is likely very optimistic in most policy scenarios. The main exception would be a scenario in which most fossil power plants retire due to other policies, making it feasible to equip a high percentage of the few surviving fossil plants with CCS.//**Natural Gas Peaker : ** As very few CCS-equipped power plants exist today, a value above 20% or so is likely very optimistic in most policy scenarios. The main exception would be a scenario in which most fossil power plants retire due to other policies, making it feasible to equip a high percentage of the few surviving fossil plants with CCS.//**Lignite : ** As very few CCS-equipped power plants exist today, a value above 20% or so is likely very optimistic in most policy scenarios. The main exception would be a scenario in which most fossil power plants retire due to other policies, making it feasible to equip a high percentage of the few surviving fossil plants with CCS.//**Municipal Solid Waste : ** As very few CCS-equipped power plants exist today, a value above 20% or so is likely very optimistic in most policy scenarios. The main exception would be a scenario in which most fossil power plants retire due to other policies, making it feasible to equip a high percentage of the few surviving fossil plants with CCS. | ccs.html#ccs | carbon-capture-and-sequestration.html
Electricity Supply | Carbon Capture and Sequestration | Electricity Sector Fraction of Potential Additional CCS Achieved | natural gas nonpeaker es |  | Natural Gas Nonpeaker |  | 877 | Yes | Electricity Sector CCS | elec CCS | 0 | 1 | 0.01 | % of CO2 captured | **Description:** This policy specifies the fraction of CO2 emissions from power plants that is captured and stored, above the amount predicted in the business-as-usual scenario. // **Guidance for setting values: **//**Hard Coal : ** As very few CCS-equipped power plants exist today, a value above 20% or so is likely very optimistic in most policy scenarios. The main exception would be a scenario in which most fossil power plants retire due to other policies, making it feasible to equip a high percentage of the few surviving fossil plants with CCS.//**Natural Gas Nonpeaker : ** As very few CCS-equipped power plants exist today, a value above 20% or so is likely very optimistic in most policy scenarios. The main exception would be a scenario in which most fossil power plants retire due to other policies, making it feasible to equip a high percentage of the few surviving fossil plants with CCS.//**Biomass : ** As very few CCS-equipped power plants exist today, a value above 20% or so is likely very optimistic in most policy scenarios. The main exception would be a scenario in which most fossil power plants retire due to other policies, making it feasible to equip a high percentage of the few surviving fossil plants with CCS.//**Petroleum : ** As very few CCS-equipped power plants exist today, a value above 20% or so is likely very optimistic in most policy scenarios. The main exception would be a scenario in which most fossil power plants retire due to other policies, making it feasible to equip a high percentage of the few surviving fossil plants with CCS.//**Natural Gas Peaker : ** As very few CCS-equipped power plants exist today, a value above 20% or so is likely very optimistic in most policy scenarios. The main exception would be a scenario in which most fossil power plants retire due to other policies, making it feasible to equip a high percentage of the few surviving fossil plants with CCS.//**Lignite : ** As very few CCS-equipped power plants exist today, a value above 20% or so is likely very optimistic in most policy scenarios. The main exception would be a scenario in which most fossil power plants retire due to other policies, making it feasible to equip a high percentage of the few surviving fossil plants with CCS.//**Municipal Solid Waste : ** As very few CCS-equipped power plants exist today, a value above 20% or so is likely very optimistic in most policy scenarios. The main exception would be a scenario in which most fossil power plants retire due to other policies, making it feasible to equip a high percentage of the few surviving fossil plants with CCS. | ccs.html#ccs | carbon-capture-and-sequestration.html
Electricity Supply | Carbon Capture and Sequestration | Electricity Sector Fraction of Potential Additional CCS Achieved | nuclear es |  | Nuclear |  | 878 | No | Electricity Sector CCS | elec CCS | 0 | 1 | 0.01 | % of CO2 captured | **Description:** This policy specifies the fraction of CO2 emissions from power plants that is captured and stored, above the amount predicted in the business-as-usual scenario. // **Guidance for setting values: **//**Hard Coal : ** As very few CCS-equipped power plants exist today, a value above 20% or so is likely very optimistic in most policy scenarios. The main exception would be a scenario in which most fossil power plants retire due to other policies, making it feasible to equip a high percentage of the few surviving fossil plants with CCS.//**Natural Gas Nonpeaker : ** As very few CCS-equipped power plants exist today, a value above 20% or so is likely very optimistic in most policy scenarios. The main exception would be a scenario in which most fossil power plants retire due to other policies, making it feasible to equip a high percentage of the few surviving fossil plants with CCS.//**Biomass : ** As very few CCS-equipped power plants exist today, a value above 20% or so is likely very optimistic in most policy scenarios. The main exception would be a scenario in which most fossil power plants retire due to other policies, making it feasible to equip a high percentage of the few surviving fossil plants with CCS.//**Petroleum : ** As very few CCS-equipped power plants exist today, a value above 20% or so is likely very optimistic in most policy scenarios. The main exception would be a scenario in which most fossil power plants retire due to other policies, making it feasible to equip a high percentage of the few surviving fossil plants with CCS.//**Natural Gas Peaker : ** As very few CCS-equipped power plants exist today, a value above 20% or so is likely very optimistic in most policy scenarios. The main exception would be a scenario in which most fossil power plants retire due to other policies, making it feasible to equip a high percentage of the few surviving fossil plants with CCS.//**Lignite : ** As very few CCS-equipped power plants exist today, a value above 20% or so is likely very optimistic in most policy scenarios. The main exception would be a scenario in which most fossil power plants retire due to other policies, making it feasible to equip a high percentage of the few surviving fossil plants with CCS.//**Municipal Solid Waste : ** As very few CCS-equipped power plants exist today, a value above 20% or so is likely very optimistic in most policy scenarios. The main exception would be a scenario in which most fossil power plants retire due to other policies, making it feasible to equip a high percentage of the few surviving fossil plants with CCS.
Electricity Supply | Carbon Capture and Sequestration | Electricity Sector Fraction of Potential Additional CCS Achieved | hydro es |  | Hydro |  | 879 | No | Electricity Sector CCS | elec CCS | 0 | 1 | 0.01 | % of CO2 captured | **Description:** This policy specifies the fraction of CO2 emissions from power plants that is captured and stored, above the amount predicted in the business-as-usual scenario. // **Guidance for setting values: **//**Hard Coal : ** As very few CCS-equipped power plants exist today, a value above 20% or so is likely very optimistic in most policy scenarios. The main exception would be a scenario in which most fossil power plants retire due to other policies, making it feasible to equip a high percentage of the few surviving fossil plants with CCS.//**Natural Gas Nonpeaker : ** As very few CCS-equipped power plants exist today, a value above 20% or so is likely very optimistic in most policy scenarios. The main exception would be a scenario in which most fossil power plants retire due to other policies, making it feasible to equip a high percentage of the few surviving fossil plants with CCS.//**Biomass : ** As very few CCS-equipped power plants exist today, a value above 20% or so is likely very optimistic in most policy scenarios. The main exception would be a scenario in which most fossil power plants retire due to other policies, making it feasible to equip a high percentage of the few surviving fossil plants with CCS.//**Petroleum : ** As very few CCS-equipped power plants exist today, a value above 20% or so is likely very optimistic in most policy scenarios. The main exception would be a scenario in which most fossil power plants retire due to other policies, making it feasible to equip a high percentage of the few surviving fossil plants with CCS.//**Natural Gas Peaker : ** As very few CCS-equipped power plants exist today, a value above 20% or so is likely very optimistic in most policy scenarios. The main exception would be a scenario in which most fossil power plants retire due to other policies, making it feasible to equip a high percentage of the few surviving fossil plants with CCS.//**Lignite : ** As very few CCS-equipped power plants exist today, a value above 20% or so is likely very optimistic in most policy scenarios. The main exception would be a scenario in which most fossil power plants retire due to other policies, making it feasible to equip a high percentage of the few surviving fossil plants with CCS.//**Municipal Solid Waste : ** As very few CCS-equipped power plants exist today, a value above 20% or so is likely very optimistic in most policy scenarios. The main exception would be a scenario in which most fossil power plants retire due to other policies, making it feasible to equip a high percentage of the few surviving fossil plants with CCS.
Electricity Supply | Carbon Capture and Sequestration | Electricity Sector Fraction of Potential Additional CCS Achieved | onshore wind es |  | Onshore Wind |  | 880 | No | Electricity Sector CCS | elec CCS | 0 | 1 | 0.01 | % of CO2 captured | **Description:** This policy specifies the fraction of CO2 emissions from power plants that is captured and stored, above the amount predicted in the business-as-usual scenario. // **Guidance for setting values: **//**Hard Coal : ** As very few CCS-equipped power plants exist today, a value above 20% or so is likely very optimistic in most policy scenarios. The main exception would be a scenario in which most fossil power plants retire due to other policies, making it feasible to equip a high percentage of the few surviving fossil plants with CCS.//**Natural Gas Nonpeaker : ** As very few CCS-equipped power plants exist today, a value above 20% or so is likely very optimistic in most policy scenarios. The main exception would be a scenario in which most fossil power plants retire due to other policies, making it feasible to equip a high percentage of the few surviving fossil plants with CCS.//**Biomass : ** As very few CCS-equipped power plants exist today, a value above 20% or so is likely very optimistic in most policy scenarios. The main exception would be a scenario in which most fossil power plants retire due to other policies, making it feasible to equip a high percentage of the few surviving fossil plants with CCS.//**Petroleum : ** As very few CCS-equipped power plants exist today, a value above 20% or so is likely very optimistic in most policy scenarios. The main exception would be a scenario in which most fossil power plants retire due to other policies, making it feasible to equip a high percentage of the few surviving fossil plants with CCS.//**Natural Gas Peaker : ** As very few CCS-equipped power plants exist today, a value above 20% or so is likely very optimistic in most policy scenarios. The main exception would be a scenario in which most fossil power plants retire due to other policies, making it feasible to equip a high percentage of the few surviving fossil plants with CCS.//**Lignite : ** As very few CCS-equipped power plants exist today, a value above 20% or so is likely very optimistic in most policy scenarios. The main exception would be a scenario in which most fossil power plants retire due to other policies, making it feasible to equip a high percentage of the few surviving fossil plants with CCS.//**Municipal Solid Waste : ** As very few CCS-equipped power plants exist today, a value above 20% or so is likely very optimistic in most policy scenarios. The main exception would be a scenario in which most fossil power plants retire due to other policies, making it feasible to equip a high percentage of the few surviving fossil plants with CCS.
Electricity Supply | Carbon Capture and Sequestration | Electricity Sector Fraction of Potential Additional CCS Achieved | solar PV es |  | Solar PV |  | 881 | No | Electricity Sector CCS | elec CCS | 0 | 1 | 0.01 | % of CO2 captured | **Description:** This policy specifies the fraction of CO2 emissions from power plants that is captured and stored, above the amount predicted in the business-as-usual scenario. // **Guidance for setting values: **//**Hard Coal : ** As very few CCS-equipped power plants exist today, a value above 20% or so is likely very optimistic in most policy scenarios. The main exception would be a scenario in which most fossil power plants retire due to other policies, making it feasible to equip a high percentage of the few surviving fossil plants with CCS.//**Natural Gas Nonpeaker : ** As very few CCS-equipped power plants exist today, a value above 20% or so is likely very optimistic in most policy scenarios. The main exception would be a scenario in which most fossil power plants retire due to other policies, making it feasible to equip a high percentage of the few surviving fossil plants with CCS.//**Biomass : ** As very few CCS-equipped power plants exist today, a value above 20% or so is likely very optimistic in most policy scenarios. The main exception would be a scenario in which most fossil power plants retire due to other policies, making it feasible to equip a high percentage of the few surviving fossil plants with CCS.//**Petroleum : ** As very few CCS-equipped power plants exist today, a value above 20% or so is likely very optimistic in most policy scenarios. The main exception would be a scenario in which most fossil power plants retire due to other policies, making it feasible to equip a high percentage of the few surviving fossil plants with CCS.//**Natural Gas Peaker : ** As very few CCS-equipped power plants exist today, a value above 20% or so is likely very optimistic in most policy scenarios. The main exception would be a scenario in which most fossil power plants retire due to other policies, making it feasible to equip a high percentage of the few surviving fossil plants with CCS.//**Lignite : ** As very few CCS-equipped power plants exist today, a value above 20% or so is likely very optimistic in most policy scenarios. The main exception would be a scenario in which most fossil power plants retire due to other policies, making it feasible to equip a high percentage of the few surviving fossil plants with CCS.//**Municipal Solid Waste : ** As very few CCS-equipped power plants exist today, a value above 20% or so is likely very optimistic in most policy scenarios. The main exception would be a scenario in which most fossil power plants retire due to other policies, making it feasible to equip a high percentage of the few surviving fossil plants with CCS.
Electricity Supply | Carbon Capture and Sequestration | Electricity Sector Fraction of Potential Additional CCS Achieved | solar thermal es |  | Solar Thermal |  | 882 | No | Electricity Sector CCS | elec CCS | 0 | 1 | 0.01 | % of CO2 captured | **Description:** This policy specifies the fraction of CO2 emissions from power plants that is captured and stored, above the amount predicted in the business-as-usual scenario. // **Guidance for setting values: **//**Hard Coal : ** As very few CCS-equipped power plants exist today, a value above 20% or so is likely very optimistic in most policy scenarios. The main exception would be a scenario in which most fossil power plants retire due to other policies, making it feasible to equip a high percentage of the few surviving fossil plants with CCS.//**Natural Gas Nonpeaker : ** As very few CCS-equipped power plants exist today, a value above 20% or so is likely very optimistic in most policy scenarios. The main exception would be a scenario in which most fossil power plants retire due to other policies, making it feasible to equip a high percentage of the few surviving fossil plants with CCS.//**Biomass : ** As very few CCS-equipped power plants exist today, a value above 20% or so is likely very optimistic in most policy scenarios. The main exception would be a scenario in which most fossil power plants retire due to other policies, making it feasible to equip a high percentage of the few surviving fossil plants with CCS.//**Petroleum : ** As very few CCS-equipped power plants exist today, a value above 20% or so is likely very optimistic in most policy scenarios. The main exception would be a scenario in which most fossil power plants retire due to other policies, making it feasible to equip a high percentage of the few surviving fossil plants with CCS.//**Natural Gas Peaker : ** As very few CCS-equipped power plants exist today, a value above 20% or so is likely very optimistic in most policy scenarios. The main exception would be a scenario in which most fossil power plants retire due to other policies, making it feasible to equip a high percentage of the few surviving fossil plants with CCS.//**Lignite : ** As very few CCS-equipped power plants exist today, a value above 20% or so is likely very optimistic in most policy scenarios. The main exception would be a scenario in which most fossil power plants retire due to other policies, making it feasible to equip a high percentage of the few surviving fossil plants with CCS.//**Municipal Solid Waste : ** As very few CCS-equipped power plants exist today, a value above 20% or so is likely very optimistic in most policy scenarios. The main exception would be a scenario in which most fossil power plants retire due to other policies, making it feasible to equip a high percentage of the few surviving fossil plants with CCS.
Electricity Supply | Carbon Capture and Sequestration | Electricity Sector Fraction of Potential Additional CCS Achieved | biomass es |  | Biomass |  | 883 | Yes | Electricity Sector CCS | elec CCS | 0 | 1 | 0.01 | % of CO2 captured | **Description:** This policy specifies the fraction of CO2 emissions from power plants that is captured and stored, above the amount predicted in the business-as-usual scenario. // **Guidance for setting values: **//**Hard Coal : ** As very few CCS-equipped power plants exist today, a value above 20% or so is likely very optimistic in most policy scenarios. The main exception would be a scenario in which most fossil power plants retire due to other policies, making it feasible to equip a high percentage of the few surviving fossil plants with CCS.//**Natural Gas Nonpeaker : ** As very few CCS-equipped power plants exist today, a value above 20% or so is likely very optimistic in most policy scenarios. The main exception would be a scenario in which most fossil power plants retire due to other policies, making it feasible to equip a high percentage of the few surviving fossil plants with CCS.//**Biomass : ** As very few CCS-equipped power plants exist today, a value above 20% or so is likely very optimistic in most policy scenarios. The main exception would be a scenario in which most fossil power plants retire due to other policies, making it feasible to equip a high percentage of the few surviving fossil plants with CCS.//**Petroleum : ** As very few CCS-equipped power plants exist today, a value above 20% or so is likely very optimistic in most policy scenarios. The main exception would be a scenario in which most fossil power plants retire due to other policies, making it feasible to equip a high percentage of the few surviving fossil plants with CCS.//**Natural Gas Peaker : ** As very few CCS-equipped power plants exist today, a value above 20% or so is likely very optimistic in most policy scenarios. The main exception would be a scenario in which most fossil power plants retire due to other policies, making it feasible to equip a high percentage of the few surviving fossil plants with CCS.//**Lignite : ** As very few CCS-equipped power plants exist today, a value above 20% or so is likely very optimistic in most policy scenarios. The main exception would be a scenario in which most fossil power plants retire due to other policies, making it feasible to equip a high percentage of the few surviving fossil plants with CCS.//**Municipal Solid Waste : ** As very few CCS-equipped power plants exist today, a value above 20% or so is likely very optimistic in most policy scenarios. The main exception would be a scenario in which most fossil power plants retire due to other policies, making it feasible to equip a high percentage of the few surviving fossil plants with CCS. | ccs.html#ccs | carbon-capture-and-sequestration.html
Electricity Supply | Carbon Capture and Sequestration | Electricity Sector Fraction of Potential Additional CCS Achieved | geothermal es |  | Geothermal |  | 884 | No | Electricity Sector CCS | elec CCS | 0 | 1 | 0.01 | % of CO2 captured | **Description:** This policy specifies the fraction of CO2 emissions from power plants that is captured and stored, above the amount predicted in the business-as-usual scenario. // **Guidance for setting values: **//**Hard Coal : ** As very few CCS-equipped power plants exist today, a value above 20% or so is likely very optimistic in most policy scenarios. The main exception would be a scenario in which most fossil power plants retire due to other policies, making it feasible to equip a high percentage of the few surviving fossil plants with CCS.//**Natural Gas Nonpeaker : ** As very few CCS-equipped power plants exist today, a value above 20% or so is likely very optimistic in most policy scenarios. The main exception would be a scenario in which most fossil power plants retire due to other policies, making it feasible to equip a high percentage of the few surviving fossil plants with CCS.//**Biomass : ** As very few CCS-equipped power plants exist today, a value above 20% or so is likely very optimistic in most policy scenarios. The main exception would be a scenario in which most fossil power plants retire due to other policies, making it feasible to equip a high percentage of the few surviving fossil plants with CCS.//**Petroleum : ** As very few CCS-equipped power plants exist today, a value above 20% or so is likely very optimistic in most policy scenarios. The main exception would be a scenario in which most fossil power plants retire due to other policies, making it feasible to equip a high percentage of the few surviving fossil plants with CCS.//**Natural Gas Peaker : ** As very few CCS-equipped power plants exist today, a value above 20% or so is likely very optimistic in most policy scenarios. The main exception would be a scenario in which most fossil power plants retire due to other policies, making it feasible to equip a high percentage of the few surviving fossil plants with CCS.//**Lignite : ** As very few CCS-equipped power plants exist today, a value above 20% or so is likely very optimistic in most policy scenarios. The main exception would be a scenario in which most fossil power plants retire due to other policies, making it feasible to equip a high percentage of the few surviving fossil plants with CCS.//**Municipal Solid Waste : ** As very few CCS-equipped power plants exist today, a value above 20% or so is likely very optimistic in most policy scenarios. The main exception would be a scenario in which most fossil power plants retire due to other policies, making it feasible to equip a high percentage of the few surviving fossil plants with CCS.
Electricity Supply | Carbon Capture and Sequestration | Electricity Sector Fraction of Potential Additional CCS Achieved | petroleum es |  | Petroleum |  | 885 | Yes | Electricity Sector CCS | elec CCS | 0 | 1 | 0.01 | % of CO2 captured | **Description:** This policy specifies the fraction of CO2 emissions from power plants that is captured and stored, above the amount predicted in the business-as-usual scenario. // **Guidance for setting values: **//**Hard Coal : ** As very few CCS-equipped power plants exist today, a value above 20% or so is likely very optimistic in most policy scenarios. The main exception would be a scenario in which most fossil power plants retire due to other policies, making it feasible to equip a high percentage of the few surviving fossil plants with CCS.//**Natural Gas Nonpeaker : ** As very few CCS-equipped power plants exist today, a value above 20% or so is likely very optimistic in most policy scenarios. The main exception would be a scenario in which most fossil power plants retire due to other policies, making it feasible to equip a high percentage of the few surviving fossil plants with CCS.//**Biomass : ** As very few CCS-equipped power plants exist today, a value above 20% or so is likely very optimistic in most policy scenarios. The main exception would be a scenario in which most fossil power plants retire due to other policies, making it feasible to equip a high percentage of the few surviving fossil plants with CCS.//**Petroleum : ** As very few CCS-equipped power plants exist today, a value above 20% or so is likely very optimistic in most policy scenarios. The main exception would be a scenario in which most fossil power plants retire due to other policies, making it feasible to equip a high percentage of the few surviving fossil plants with CCS.//**Natural Gas Peaker : ** As very few CCS-equipped power plants exist today, a value above 20% or so is likely very optimistic in most policy scenarios. The main exception would be a scenario in which most fossil power plants retire due to other policies, making it feasible to equip a high percentage of the few surviving fossil plants with CCS.//**Lignite : ** As very few CCS-equipped power plants exist today, a value above 20% or so is likely very optimistic in most policy scenarios. The main exception would be a scenario in which most fossil power plants retire due to other policies, making it feasible to equip a high percentage of the few surviving fossil plants with CCS.//**Municipal Solid Waste : ** As very few CCS-equipped power plants exist today, a value above 20% or so is likely very optimistic in most policy scenarios. The main exception would be a scenario in which most fossil power plants retire due to other policies, making it feasible to equip a high percentage of the few surviving fossil plants with CCS. | ccs.html#ccs | carbon-capture-and-sequestration.html
Electricity Supply | Carbon Capture and Sequestration | Electricity Sector Fraction of Potential Additional CCS Achieved | natural gas peaker es |  | Natural Gas Peaker |  | 886 | Yes | Electricity Sector CCS | elec CCS | 0 | 1 | 0.01 | % of CO2 captured | **Description:** This policy specifies the fraction of CO2 emissions from power plants that is captured and stored, above the amount predicted in the business-as-usual scenario. // **Guidance for setting values: **//**Hard Coal : ** As very few CCS-equipped power plants exist today, a value above 20% or so is likely very optimistic in most policy scenarios. The main exception would be a scenario in which most fossil power plants retire due to other policies, making it feasible to equip a high percentage of the few surviving fossil plants with CCS.//**Natural Gas Nonpeaker : ** As very few CCS-equipped power plants exist today, a value above 20% or so is likely very optimistic in most policy scenarios. The main exception would be a scenario in which most fossil power plants retire due to other policies, making it feasible to equip a high percentage of the few surviving fossil plants with CCS.//**Biomass : ** As very few CCS-equipped power plants exist today, a value above 20% or so is likely very optimistic in most policy scenarios. The main exception would be a scenario in which most fossil power plants retire due to other policies, making it feasible to equip a high percentage of the few surviving fossil plants with CCS.//**Petroleum : ** As very few CCS-equipped power plants exist today, a value above 20% or so is likely very optimistic in most policy scenarios. The main exception would be a scenario in which most fossil power plants retire due to other policies, making it feasible to equip a high percentage of the few surviving fossil plants with CCS.//**Natural Gas Peaker : ** As very few CCS-equipped power plants exist today, a value above 20% or so is likely very optimistic in most policy scenarios. The main exception would be a scenario in which most fossil power plants retire due to other policies, making it feasible to equip a high percentage of the few surviving fossil plants with CCS.//**Lignite : ** As very few CCS-equipped power plants exist today, a value above 20% or so is likely very optimistic in most policy scenarios. The main exception would be a scenario in which most fossil power plants retire due to other policies, making it feasible to equip a high percentage of the few surviving fossil plants with CCS.//**Municipal Solid Waste : ** As very few CCS-equipped power plants exist today, a value above 20% or so is likely very optimistic in most policy scenarios. The main exception would be a scenario in which most fossil power plants retire due to other policies, making it feasible to equip a high percentage of the few surviving fossil plants with CCS. | ccs.html#ccs | carbon-capture-and-sequestration.html
Electricity Supply | Carbon Capture and Sequestration | Electricity Sector Fraction of Potential Additional CCS Achieved | lignite es |  | Lignite |  | 887 | Yes | Electricity Sector CCS | elec CCS | 0 | 1 | 0.01 | % of CO2 captured | **Description:** This policy specifies the fraction of CO2 emissions from power plants that is captured and stored, above the amount predicted in the business-as-usual scenario. // **Guidance for setting values: **//**Hard Coal : ** As very few CCS-equipped power plants exist today, a value above 20% or so is likely very optimistic in most policy scenarios. The main exception would be a scenario in which most fossil power plants retire due to other policies, making it feasible to equip a high percentage of the few surviving fossil plants with CCS.//**Natural Gas Nonpeaker : ** As very few CCS-equipped power plants exist today, a value above 20% or so is likely very optimistic in most policy scenarios. The main exception would be a scenario in which most fossil power plants retire due to other policies, making it feasible to equip a high percentage of the few surviving fossil plants with CCS.//**Biomass : ** As very few CCS-equipped power plants exist today, a value above 20% or so is likely very optimistic in most policy scenarios. The main exception would be a scenario in which most fossil power plants retire due to other policies, making it feasible to equip a high percentage of the few surviving fossil plants with CCS.//**Petroleum : ** As very few CCS-equipped power plants exist today, a value above 20% or so is likely very optimistic in most policy scenarios. The main exception would be a scenario in which most fossil power plants retire due to other policies, making it feasible to equip a high percentage of the few surviving fossil plants with CCS.//**Natural Gas Peaker : ** As very few CCS-equipped power plants exist today, a value above 20% or so is likely very optimistic in most policy scenarios. The main exception would be a scenario in which most fossil power plants retire due to other policies, making it feasible to equip a high percentage of the few surviving fossil plants with CCS.//**Lignite : ** As very few CCS-equipped power plants exist today, a value above 20% or so is likely very optimistic in most policy scenarios. The main exception would be a scenario in which most fossil power plants retire due to other policies, making it feasible to equip a high percentage of the few surviving fossil plants with CCS.//**Municipal Solid Waste : ** As very few CCS-equipped power plants exist today, a value above 20% or so is likely very optimistic in most policy scenarios. The main exception would be a scenario in which most fossil power plants retire due to other policies, making it feasible to equip a high percentage of the few surviving fossil plants with CCS. | ccs.html#ccs | carbon-capture-and-sequestration.html
Electricity Supply | Carbon Capture and Sequestration | Electricity Sector Fraction of Potential Additional CCS Achieved | offshore wind es |  | Offshore Wind |  | 888 | No | Electricity Sector CCS | elec CCS | 0 | 1 | 0.01 | % of CO2 captured | **Description:** This policy specifies the fraction of CO2 emissions from power plants that is captured and stored, above the amount predicted in the business-as-usual scenario. // **Guidance for setting values: **//**Hard Coal : ** As very few CCS-equipped power plants exist today, a value above 20% or so is likely very optimistic in most policy scenarios. The main exception would be a scenario in which most fossil power plants retire due to other policies, making it feasible to equip a high percentage of the few surviving fossil plants with CCS.//**Natural Gas Nonpeaker : ** As very few CCS-equipped power plants exist today, a value above 20% or so is likely very optimistic in most policy scenarios. The main exception would be a scenario in which most fossil power plants retire due to other policies, making it feasible to equip a high percentage of the few surviving fossil plants with CCS.//**Biomass : ** As very few CCS-equipped power plants exist today, a value above 20% or so is likely very optimistic in most policy scenarios. The main exception would be a scenario in which most fossil power plants retire due to other policies, making it feasible to equip a high percentage of the few surviving fossil plants with CCS.//**Petroleum : ** As very few CCS-equipped power plants exist today, a value above 20% or so is likely very optimistic in most policy scenarios. The main exception would be a scenario in which most fossil power plants retire due to other policies, making it feasible to equip a high percentage of the few surviving fossil plants with CCS.//**Natural Gas Peaker : ** As very few CCS-equipped power plants exist today, a value above 20% or so is likely very optimistic in most policy scenarios. The main exception would be a scenario in which most fossil power plants retire due to other policies, making it feasible to equip a high percentage of the few surviving fossil plants with CCS.//**Lignite : ** As very few CCS-equipped power plants exist today, a value above 20% or so is likely very optimistic in most policy scenarios. The main exception would be a scenario in which most fossil power plants retire due to other policies, making it feasible to equip a high percentage of the few surviving fossil plants with CCS.//**Municipal Solid Waste : ** As very few CCS-equipped power plants exist today, a value above 20% or so is likely very optimistic in most policy scenarios. The main exception would be a scenario in which most fossil power plants retire due to other policies, making it feasible to equip a high percentage of the few surviving fossil plants with CCS.
Electricity Supply | Carbon Capture and Sequestration | Electricity Sector Fraction of Potential Additional CCS Achieved | crude oil es |  | Crude Oil |  | 889 | No | Electricity Sector CCS | elec CCS | 0 | 1 | 0.01 | % of CO2 captured | **Description:** This policy specifies the fraction of CO2 emissions from power plants that is captured and stored, above the amount predicted in the business-as-usual scenario. // **Guidance for setting values: **//**Hard Coal : ** As very few CCS-equipped power plants exist today, a value above 20% or so is likely very optimistic in most policy scenarios. The main exception would be a scenario in which most fossil power plants retire due to other policies, making it feasible to equip a high percentage of the few surviving fossil plants with CCS.//**Natural Gas Nonpeaker : ** As very few CCS-equipped power plants exist today, a value above 20% or so is likely very optimistic in most policy scenarios. The main exception would be a scenario in which most fossil power plants retire due to other policies, making it feasible to equip a high percentage of the few surviving fossil plants with CCS.//**Biomass : ** As very few CCS-equipped power plants exist today, a value above 20% or so is likely very optimistic in most policy scenarios. The main exception would be a scenario in which most fossil power plants retire due to other policies, making it feasible to equip a high percentage of the few surviving fossil plants with CCS.//**Petroleum : ** As very few CCS-equipped power plants exist today, a value above 20% or so is likely very optimistic in most policy scenarios. The main exception would be a scenario in which most fossil power plants retire due to other policies, making it feasible to equip a high percentage of the few surviving fossil plants with CCS.//**Natural Gas Peaker : ** As very few CCS-equipped power plants exist today, a value above 20% or so is likely very optimistic in most policy scenarios. The main exception would be a scenario in which most fossil power plants retire due to other policies, making it feasible to equip a high percentage of the few surviving fossil plants with CCS.//**Lignite : ** As very few CCS-equipped power plants exist today, a value above 20% or so is likely very optimistic in most policy scenarios. The main exception would be a scenario in which most fossil power plants retire due to other policies, making it feasible to equip a high percentage of the few surviving fossil plants with CCS.//**Municipal Solid Waste : ** As very few CCS-equipped power plants exist today, a value above 20% or so is likely very optimistic in most policy scenarios. The main exception would be a scenario in which most fossil power plants retire due to other policies, making it feasible to equip a high percentage of the few surviving fossil plants with CCS.
Electricity Supply | Carbon Capture and Sequestration | Electricity Sector Fraction of Potential Additional CCS Achieved | heavy or residual fuel oil es |  | Heavy or Residual Fuel Oil |  | 890 | No | Electricity Sector CCS | elec CCS | 0 | 1 | 0.01 | % of CO2 captured | **Description:** This policy specifies the fraction of CO2 emissions from power plants that is captured and stored, above the amount predicted in the business-as-usual scenario. // **Guidance for setting values: **//**Hard Coal : ** As very few CCS-equipped power plants exist today, a value above 20% or so is likely very optimistic in most policy scenarios. The main exception would be a scenario in which most fossil power plants retire due to other policies, making it feasible to equip a high percentage of the few surviving fossil plants with CCS.//**Natural Gas Nonpeaker : ** As very few CCS-equipped power plants exist today, a value above 20% or so is likely very optimistic in most policy scenarios. The main exception would be a scenario in which most fossil power plants retire due to other policies, making it feasible to equip a high percentage of the few surviving fossil plants with CCS.//**Biomass : ** As very few CCS-equipped power plants exist today, a value above 20% or so is likely very optimistic in most policy scenarios. The main exception would be a scenario in which most fossil power plants retire due to other policies, making it feasible to equip a high percentage of the few surviving fossil plants with CCS.//**Petroleum : ** As very few CCS-equipped power plants exist today, a value above 20% or so is likely very optimistic in most policy scenarios. The main exception would be a scenario in which most fossil power plants retire due to other policies, making it feasible to equip a high percentage of the few surviving fossil plants with CCS.//**Natural Gas Peaker : ** As very few CCS-equipped power plants exist today, a value above 20% or so is likely very optimistic in most policy scenarios. The main exception would be a scenario in which most fossil power plants retire due to other policies, making it feasible to equip a high percentage of the few surviving fossil plants with CCS.//**Lignite : ** As very few CCS-equipped power plants exist today, a value above 20% or so is likely very optimistic in most policy scenarios. The main exception would be a scenario in which most fossil power plants retire due to other policies, making it feasible to equip a high percentage of the few surviving fossil plants with CCS.//**Municipal Solid Waste : ** As very few CCS-equipped power plants exist today, a value above 20% or so is likely very optimistic in most policy scenarios. The main exception would be a scenario in which most fossil power plants retire due to other policies, making it feasible to equip a high percentage of the few surviving fossil plants with CCS.
Electricity Supply | Carbon Capture and Sequestration | Electricity Sector Fraction of Potential Additional CCS Achieved | municipal solid waste es |  | Municipal Solid Waste |  | 891 | Yes | Electricity Sector CCS | elec CCS | 0 | 1 | 0.01 | % of CO2 captured | **Description:** This policy specifies the fraction of CO2 emissions from power plants that is captured and stored, above the amount predicted in the business-as-usual scenario. // **Guidance for setting values: **//**Hard Coal : ** As very few CCS-equipped power plants exist today, a value above 20% or so is likely very optimistic in most policy scenarios. The main exception would be a scenario in which most fossil power plants retire due to other policies, making it feasible to equip a high percentage of the few surviving fossil plants with CCS.//**Natural Gas Nonpeaker : ** As very few CCS-equipped power plants exist today, a value above 20% or so is likely very optimistic in most policy scenarios. The main exception would be a scenario in which most fossil power plants retire due to other policies, making it feasible to equip a high percentage of the few surviving fossil plants with CCS.//**Biomass : ** As very few CCS-equipped power plants exist today, a value above 20% or so is likely very optimistic in most policy scenarios. The main exception would be a scenario in which most fossil power plants retire due to other policies, making it feasible to equip a high percentage of the few surviving fossil plants with CCS.//**Petroleum : ** As very few CCS-equipped power plants exist today, a value above 20% or so is likely very optimistic in most policy scenarios. The main exception would be a scenario in which most fossil power plants retire due to other policies, making it feasible to equip a high percentage of the few surviving fossil plants with CCS.//**Natural Gas Peaker : ** As very few CCS-equipped power plants exist today, a value above 20% or so is likely very optimistic in most policy scenarios. The main exception would be a scenario in which most fossil power plants retire due to other policies, making it feasible to equip a high percentage of the few surviving fossil plants with CCS.//**Lignite : ** As very few CCS-equipped power plants exist today, a value above 20% or so is likely very optimistic in most policy scenarios. The main exception would be a scenario in which most fossil power plants retire due to other policies, making it feasible to equip a high percentage of the few surviving fossil plants with CCS.//**Municipal Solid Waste : ** As very few CCS-equipped power plants exist today, a value above 20% or so is likely very optimistic in most policy scenarios. The main exception would be a scenario in which most fossil power plants retire due to other policies, making it feasible to equip a high percentage of the few surviving fossil plants with CCS. | ccs.html#ccs | carbon-capture-and-sequestration.html
Electricity Supply | Clean Electricity Standard | Renewable Portfolio Std Percentage |  |  |  |  | 508 | Yes | Clean Electricity Standard | elec renewable portfolio standards | 0 | 1 | 0.01 | % of electricity generation | **Description:** This policy specifies an increase in the fraction of electricity generation that must come from qualifying carbon-free sources (wind, solar, biomass, nuclear, hydro, and geothermal) in 2050. This policy has no effect until the user-set value exceeds the existing fraction of carbon-free electricity and any carbon-free electricity standards which have been enacted at the state level, which in total reaches 51% in 2050 as a generation-weighted national average. In 2020, the value is 36%. To set a carbon-free electricity standard that starts ramping up in 2021, the Customize Implementation Schedule feature below allows users to customize the start year setting. Simply take the 36% value, divide by your chosen policy setting, and enter the resulting value in the "Implementation %" box for 2020. // **Guidance for setting values: ** Colorado requires IOUs to produce 30% renewables in 2020; munis and small co-ops (10%) large co-ops (20%). Colorado codified Xcel Energy's 100% carbon-free electricity by 2050 and set a goal of 100% renewable energy by 2050. | electricity-sector-main.html#ces | clean-energy-standard.html | AEO 2020 Reference Tables: 54.13. Electric Power Projections by Electricity Market Module Region - https://www.eia.gov/outlooks/aeo/data/browser/#/?id=62-AEO2020&region=5-13&cases=ref2020 https://lis.virginia.gov/cgi-bin/legp604.exe?201+sum+HB1526
Electricity Supply | Change Electricity Exports | Percent Change in Electricity Exports |  |  |  |  | 148 | Yes | Electricity Imports and Exports | elec change exports | -0.5 | 1 | 0.02 | % change in exports | **Description:** This policy increases or decreases the amount of electricity exported from the United States to Canada and Mexico. It does not cause the construction or removal of transmission lines linking these countries. // **Guidance for setting values: ** Colorado currently is a net importer of electricity, importing electricity ~6% of total in-state generation. | electricity-sector-main.html#elec-exports | electricity-imports-exports.html | Energy Information Administration. 2016. Electric Power Annual. Table 2.13.
Electricity Supply | Change Electricity Imports | Percent Change in Electricity Imports | hard coal es |  | Hard Coal |  | 149 | Yes | Electricity Imports and Exports | elec change imports | -0.5 | 1 | 0.02 | % change in imports | **Description:** This policy increases or decreases the amount of electricity imported to the United States from Canada and Mexico. It does not cause the construction or removal of transmission lines linking these countries. // **Guidance for setting values: **//**Hard Coal : ** From 2000-2018, electricity imports fluctuated between 3 and 6 GWh. //**Natural Gas Nonpeaker : ** From 2000-2018, electricity imports fluctuated between 3 and 6 GWh. //**Nuclear : ** From 2000-2018, electricity imports fluctuated between 3 and 6 GWh. //**Hydro : ** From 2000-2018, electricity imports fluctuated between 3 and 6 GWh. //**Onshore Wind : ** From 2000-2018, electricity imports fluctuated between 3 and 6 GWh. //**Solar PV : ** From 2000-2018, electricity imports fluctuated between 3 and 6 GWh. //**Biomass : ** From 2000-2018, electricity imports fluctuated between 3 and 6 GWh. //**Petroleum : ** From 2000-2018, electricity imports fluctuated between 3 and 6 GWh. | electricity-sector-main.html#elec-imports | electricity-imports-exports.html | Energy Information Administration. 2016. Electric Power Annual. Table 2.13.
Electricity Supply | Change Electricity Imports | Percent Change in Electricity Imports | natural gas nonpeaker es |  | Natural Gas Nonpeaker |  | 526 | Yes | Electricity Imports and Exports | elec change imports | -0.5 | 1 | 0.02 | % change in imports | **Description:** This policy increases or decreases the amount of electricity imported to the United States from Canada and Mexico. It does not cause the construction or removal of transmission lines linking these countries. // **Guidance for setting values: **//**Hard Coal : ** From 2000-2018, electricity imports fluctuated between 3 and 6 GWh. //**Natural Gas Nonpeaker : ** From 2000-2018, electricity imports fluctuated between 3 and 6 GWh. //**Nuclear : ** From 2000-2018, electricity imports fluctuated between 3 and 6 GWh. //**Hydro : ** From 2000-2018, electricity imports fluctuated between 3 and 6 GWh. //**Onshore Wind : ** From 2000-2018, electricity imports fluctuated between 3 and 6 GWh. //**Solar PV : ** From 2000-2018, electricity imports fluctuated between 3 and 6 GWh. //**Biomass : ** From 2000-2018, electricity imports fluctuated between 3 and 6 GWh. //**Petroleum : ** From 2000-2018, electricity imports fluctuated between 3 and 6 GWh. | electricity-sector-main.html#elec-imports | electricity-imports-exports.html | Energy Information Administration. 2016. Electric Power Annual. Table 2.13.
Electricity Supply | Change Electricity Imports | Percent Change in Electricity Imports | nuclear es |  | Nuclear |  | 527 | Yes | Electricity Imports and Exports | elec change imports | -0.5 | 1 | 0.02 | % change in imports | **Description:** This policy increases or decreases the amount of electricity imported to the United States from Canada and Mexico. It does not cause the construction or removal of transmission lines linking these countries. // **Guidance for setting values: **//**Hard Coal : ** From 2000-2018, electricity imports fluctuated between 3 and 6 GWh. //**Natural Gas Nonpeaker : ** From 2000-2018, electricity imports fluctuated between 3 and 6 GWh. //**Nuclear : ** From 2000-2018, electricity imports fluctuated between 3 and 6 GWh. //**Hydro : ** From 2000-2018, electricity imports fluctuated between 3 and 6 GWh. //**Onshore Wind : ** From 2000-2018, electricity imports fluctuated between 3 and 6 GWh. //**Solar PV : ** From 2000-2018, electricity imports fluctuated between 3 and 6 GWh. //**Biomass : ** From 2000-2018, electricity imports fluctuated between 3 and 6 GWh. //**Petroleum : ** From 2000-2018, electricity imports fluctuated between 3 and 6 GWh. | electricity-sector-main.html#elec-imports | electricity-imports-exports.html | Energy Information Administration. 2016. Electric Power Annual. Table 2.13.
Electricity Supply | Change Electricity Imports | Percent Change in Electricity Imports | hydro es |  | Hydro |  | 528 | Yes | Electricity Imports and Exports | elec change imports | -0.5 | 1 | 0.02 | % change in imports | **Description:** This policy increases or decreases the amount of electricity imported to the United States from Canada and Mexico. It does not cause the construction or removal of transmission lines linking these countries. // **Guidance for setting values: **//**Hard Coal : ** From 2000-2018, electricity imports fluctuated between 3 and 6 GWh. //**Natural Gas Nonpeaker : ** From 2000-2018, electricity imports fluctuated between 3 and 6 GWh. //**Nuclear : ** From 2000-2018, electricity imports fluctuated between 3 and 6 GWh. //**Hydro : ** From 2000-2018, electricity imports fluctuated between 3 and 6 GWh. //**Onshore Wind : ** From 2000-2018, electricity imports fluctuated between 3 and 6 GWh. //**Solar PV : ** From 2000-2018, electricity imports fluctuated between 3 and 6 GWh. //**Biomass : ** From 2000-2018, electricity imports fluctuated between 3 and 6 GWh. //**Petroleum : ** From 2000-2018, electricity imports fluctuated between 3 and 6 GWh. | electricity-sector-main.html#elec-imports | electricity-imports-exports.html | Energy Information Administration. 2016. Electric Power Annual. Table 2.13.
Electricity Supply | Change Electricity Imports | Percent Change in Electricity Imports | onshore wind es |  | Onshore Wind |  | 529 | Yes | Electricity Imports and Exports | elec change imports | -0.5 | 1 | 0.02 | % change in imports | **Description:** This policy increases or decreases the amount of electricity imported to the United States from Canada and Mexico. It does not cause the construction or removal of transmission lines linking these countries. // **Guidance for setting values: **//**Hard Coal : ** From 2000-2018, electricity imports fluctuated between 3 and 6 GWh. //**Natural Gas Nonpeaker : ** From 2000-2018, electricity imports fluctuated between 3 and 6 GWh. //**Nuclear : ** From 2000-2018, electricity imports fluctuated between 3 and 6 GWh. //**Hydro : ** From 2000-2018, electricity imports fluctuated between 3 and 6 GWh. //**Onshore Wind : ** From 2000-2018, electricity imports fluctuated between 3 and 6 GWh. //**Solar PV : ** From 2000-2018, electricity imports fluctuated between 3 and 6 GWh. //**Biomass : ** From 2000-2018, electricity imports fluctuated between 3 and 6 GWh. //**Petroleum : ** From 2000-2018, electricity imports fluctuated between 3 and 6 GWh. | electricity-sector-main.html#elec-imports | electricity-imports-exports.html | Energy Information Administration. 2016. Electric Power Annual. Table 2.13.
Electricity Supply | Change Electricity Imports | Percent Change in Electricity Imports | solar PV es |  | Solar PV |  | 530 | Yes | Electricity Imports and Exports | elec change imports | -0.5 | 1 | 0.02 | % change in imports | **Description:** This policy increases or decreases the amount of electricity imported to the United States from Canada and Mexico. It does not cause the construction or removal of transmission lines linking these countries. // **Guidance for setting values: **//**Hard Coal : ** From 2000-2018, electricity imports fluctuated between 3 and 6 GWh. //**Natural Gas Nonpeaker : ** From 2000-2018, electricity imports fluctuated between 3 and 6 GWh. //**Nuclear : ** From 2000-2018, electricity imports fluctuated between 3 and 6 GWh. //**Hydro : ** From 2000-2018, electricity imports fluctuated between 3 and 6 GWh. //**Onshore Wind : ** From 2000-2018, electricity imports fluctuated between 3 and 6 GWh. //**Solar PV : ** From 2000-2018, electricity imports fluctuated between 3 and 6 GWh. //**Biomass : ** From 2000-2018, electricity imports fluctuated between 3 and 6 GWh. //**Petroleum : ** From 2000-2018, electricity imports fluctuated between 3 and 6 GWh. | electricity-sector-main.html#elec-imports | electricity-imports-exports.html | Energy Information Administration. 2016. Electric Power Annual. Table 2.13.
Electricity Supply | Change Electricity Imports | Percent Change in Electricity Imports | solar thermal es |  | Solar Thermal |  | 531 | No | Electricity Imports and Exports | elec change imports | -0.5 | 1 | 0.02 | % change in imports | **Description:** This policy increases or decreases the amount of electricity imported to the United States from Canada and Mexico. It does not cause the construction or removal of transmission lines linking these countries. // **Guidance for setting values: **//**Hard Coal : ** From 2000-2018, electricity imports fluctuated between 3 and 6 GWh. //**Natural Gas Nonpeaker : ** From 2000-2018, electricity imports fluctuated between 3 and 6 GWh. //**Nuclear : ** From 2000-2018, electricity imports fluctuated between 3 and 6 GWh. //**Hydro : ** From 2000-2018, electricity imports fluctuated between 3 and 6 GWh. //**Onshore Wind : ** From 2000-2018, electricity imports fluctuated between 3 and 6 GWh. //**Solar PV : ** From 2000-2018, electricity imports fluctuated between 3 and 6 GWh. //**Biomass : ** From 2000-2018, electricity imports fluctuated between 3 and 6 GWh. //**Petroleum : ** From 2000-2018, electricity imports fluctuated between 3 and 6 GWh. | electricity-sector-main.html#elec-imports | electricity-imports-exports.html | Energy Information Administration. 2016. Electric Power Annual. Table 2.13.
Electricity Supply | Change Electricity Imports | Percent Change in Electricity Imports | biomass es |  | Biomass |  | 532 | Yes | Electricity Imports and Exports | elec change imports | -0.5 | 1 | 0.02 | % change in imports | **Description:** This policy increases or decreases the amount of electricity imported to the United States from Canada and Mexico. It does not cause the construction or removal of transmission lines linking these countries. // **Guidance for setting values: **//**Hard Coal : ** From 2000-2018, electricity imports fluctuated between 3 and 6 GWh. //**Natural Gas Nonpeaker : ** From 2000-2018, electricity imports fluctuated between 3 and 6 GWh. //**Nuclear : ** From 2000-2018, electricity imports fluctuated between 3 and 6 GWh. //**Hydro : ** From 2000-2018, electricity imports fluctuated between 3 and 6 GWh. //**Onshore Wind : ** From 2000-2018, electricity imports fluctuated between 3 and 6 GWh. //**Solar PV : ** From 2000-2018, electricity imports fluctuated between 3 and 6 GWh. //**Biomass : ** From 2000-2018, electricity imports fluctuated between 3 and 6 GWh. //**Petroleum : ** From 2000-2018, electricity imports fluctuated between 3 and 6 GWh. | electricity-sector-main.html#elec-imports | electricity-imports-exports.html | Energy Information Administration. 2016. Electric Power Annual. Table 2.13.
Electricity Supply | Change Electricity Imports | Percent Change in Electricity Imports | geothermal es |  | Geothermal |  | 533 | No | Electricity Imports and Exports | elec change imports | -0.5 | 1 | 0.02 | % change in imports | **Description:** This policy increases or decreases the amount of electricity imported to the United States from Canada and Mexico. It does not cause the construction or removal of transmission lines linking these countries. // **Guidance for setting values: **//**Hard Coal : ** From 2000-2018, electricity imports fluctuated between 3 and 6 GWh. //**Natural Gas Nonpeaker : ** From 2000-2018, electricity imports fluctuated between 3 and 6 GWh. //**Nuclear : ** From 2000-2018, electricity imports fluctuated between 3 and 6 GWh. //**Hydro : ** From 2000-2018, electricity imports fluctuated between 3 and 6 GWh. //**Onshore Wind : ** From 2000-2018, electricity imports fluctuated between 3 and 6 GWh. //**Solar PV : ** From 2000-2018, electricity imports fluctuated between 3 and 6 GWh. //**Biomass : ** From 2000-2018, electricity imports fluctuated between 3 and 6 GWh. //**Petroleum : ** From 2000-2018, electricity imports fluctuated between 3 and 6 GWh. | electricity-sector-main.html#elec-imports | electricity-imports-exports.html | Energy Information Administration. 2016. Electric Power Annual. Table 2.13.
Electricity Supply | Change Electricity Imports | Percent Change in Electricity Imports | petroleum es |  | Petroleum |  | 534 | Yes | Electricity Imports and Exports | elec change imports | -0.5 | 1 | 0.02 | % change in imports | **Description:** This policy increases or decreases the amount of electricity imported to the United States from Canada and Mexico. It does not cause the construction or removal of transmission lines linking these countries. // **Guidance for setting values: **//**Hard Coal : ** From 2000-2018, electricity imports fluctuated between 3 and 6 GWh. //**Natural Gas Nonpeaker : ** From 2000-2018, electricity imports fluctuated between 3 and 6 GWh. //**Nuclear : ** From 2000-2018, electricity imports fluctuated between 3 and 6 GWh. //**Hydro : ** From 2000-2018, electricity imports fluctuated between 3 and 6 GWh. //**Onshore Wind : ** From 2000-2018, electricity imports fluctuated between 3 and 6 GWh. //**Solar PV : ** From 2000-2018, electricity imports fluctuated between 3 and 6 GWh. //**Biomass : ** From 2000-2018, electricity imports fluctuated between 3 and 6 GWh. //**Petroleum : ** From 2000-2018, electricity imports fluctuated between 3 and 6 GWh. | electricity-sector-main.html#elec-imports | electricity-imports-exports.html | Energy Information Administration. 2016. Electric Power Annual. Table 2.13.
Electricity Supply | Change Electricity Imports | Percent Change in Electricity Imports | natural gas peaker es |  | Natural Gas Peaker |  | 535 | No | Electricity Imports and Exports | elec change imports | -0.5 | 1 | 0.02 | % change in imports | **Description:** This policy increases or decreases the amount of electricity imported to the United States from Canada and Mexico. It does not cause the construction or removal of transmission lines linking these countries. // **Guidance for setting values: **//**Hard Coal : ** From 2000-2018, electricity imports fluctuated between 3 and 6 GWh. //**Natural Gas Nonpeaker : ** From 2000-2018, electricity imports fluctuated between 3 and 6 GWh. //**Nuclear : ** From 2000-2018, electricity imports fluctuated between 3 and 6 GWh. //**Hydro : ** From 2000-2018, electricity imports fluctuated between 3 and 6 GWh. //**Onshore Wind : ** From 2000-2018, electricity imports fluctuated between 3 and 6 GWh. //**Solar PV : ** From 2000-2018, electricity imports fluctuated between 3 and 6 GWh. //**Biomass : ** From 2000-2018, electricity imports fluctuated between 3 and 6 GWh. //**Petroleum : ** From 2000-2018, electricity imports fluctuated between 3 and 6 GWh. | electricity-sector-main.html#elec-imports | electricity-imports-exports.html | Energy Information Administration. 2016. Electric Power Annual. Table 2.13.
Electricity Supply | Change Electricity Imports | Percent Change in Electricity Imports | lignite es |  | Lignite |  | 536 | No | Electricity Imports and Exports | elec change imports | -0.5 | 1 | 0.02 | % change in imports | **Description:** This policy increases or decreases the amount of electricity imported to the United States from Canada and Mexico. It does not cause the construction or removal of transmission lines linking these countries. // **Guidance for setting values: **//**Hard Coal : ** From 2000-2018, electricity imports fluctuated between 3 and 6 GWh. //**Natural Gas Nonpeaker : ** From 2000-2018, electricity imports fluctuated between 3 and 6 GWh. //**Nuclear : ** From 2000-2018, electricity imports fluctuated between 3 and 6 GWh. //**Hydro : ** From 2000-2018, electricity imports fluctuated between 3 and 6 GWh. //**Onshore Wind : ** From 2000-2018, electricity imports fluctuated between 3 and 6 GWh. //**Solar PV : ** From 2000-2018, electricity imports fluctuated between 3 and 6 GWh. //**Biomass : ** From 2000-2018, electricity imports fluctuated between 3 and 6 GWh. //**Petroleum : ** From 2000-2018, electricity imports fluctuated between 3 and 6 GWh. | electricity-sector-main.html#elec-imports | electricity-imports-exports.html | Energy Information Administration. 2016. Electric Power Annual. Table 2.13.
Electricity Supply | Change Electricity Imports | Percent Change in Electricity Imports | offshore wind es |  | Offshore Wind |  | 537 | No | Electricity Imports and Exports | elec change imports | -0.5 | 1 | 0.02 | % change in imports | **Description:** This policy increases or decreases the amount of electricity imported to the United States from Canada and Mexico. It does not cause the construction or removal of transmission lines linking these countries. // **Guidance for setting values: **//**Hard Coal : ** From 2000-2018, electricity imports fluctuated between 3 and 6 GWh. //**Natural Gas Nonpeaker : ** From 2000-2018, electricity imports fluctuated between 3 and 6 GWh. //**Nuclear : ** From 2000-2018, electricity imports fluctuated between 3 and 6 GWh. //**Hydro : ** From 2000-2018, electricity imports fluctuated between 3 and 6 GWh. //**Onshore Wind : ** From 2000-2018, electricity imports fluctuated between 3 and 6 GWh. //**Solar PV : ** From 2000-2018, electricity imports fluctuated between 3 and 6 GWh. //**Biomass : ** From 2000-2018, electricity imports fluctuated between 3 and 6 GWh. //**Petroleum : ** From 2000-2018, electricity imports fluctuated between 3 and 6 GWh. | electricity-sector-main.html#elec-imports | electricity-imports-exports.html | Energy Information Administration. 2016. Electric Power Annual. Table 2.13.
Electricity Supply | Change Electricity Imports | Percent Change in Electricity Imports | crude oil es |  | Crude Oil |  | 538 | No | Electricity Imports and Exports | elec change imports | -0.5 | 1 | 0.02 | % change in imports | **Description:** This policy increases or decreases the amount of electricity imported to the United States from Canada and Mexico. It does not cause the construction or removal of transmission lines linking these countries. // **Guidance for setting values: **//**Hard Coal : ** From 2000-2018, electricity imports fluctuated between 3 and 6 GWh. //**Natural Gas Nonpeaker : ** From 2000-2018, electricity imports fluctuated between 3 and 6 GWh. //**Nuclear : ** From 2000-2018, electricity imports fluctuated between 3 and 6 GWh. //**Hydro : ** From 2000-2018, electricity imports fluctuated between 3 and 6 GWh. //**Onshore Wind : ** From 2000-2018, electricity imports fluctuated between 3 and 6 GWh. //**Solar PV : ** From 2000-2018, electricity imports fluctuated between 3 and 6 GWh. //**Biomass : ** From 2000-2018, electricity imports fluctuated between 3 and 6 GWh. //**Petroleum : ** From 2000-2018, electricity imports fluctuated between 3 and 6 GWh. | electricity-sector-main.html#elec-imports | electricity-imports-exports.html | Energy Information Administration. 2016. Electric Power Annual. Table 2.13.
Electricity Supply | Change Electricity Imports | Percent Change in Electricity Imports | heavy or residual fuel oil es |  | Heavy or Residual Fuel Oil |  | 539 | No | Electricity Imports and Exports | elec change imports | -0.5 | 1 | 0.02 | % change in imports | **Description:** This policy increases or decreases the amount of electricity imported to the United States from Canada and Mexico. It does not cause the construction or removal of transmission lines linking these countries. // **Guidance for setting values: **//**Hard Coal : ** From 2000-2018, electricity imports fluctuated between 3 and 6 GWh. //**Natural Gas Nonpeaker : ** From 2000-2018, electricity imports fluctuated between 3 and 6 GWh. //**Nuclear : ** From 2000-2018, electricity imports fluctuated between 3 and 6 GWh. //**Hydro : ** From 2000-2018, electricity imports fluctuated between 3 and 6 GWh. //**Onshore Wind : ** From 2000-2018, electricity imports fluctuated between 3 and 6 GWh. //**Solar PV : ** From 2000-2018, electricity imports fluctuated between 3 and 6 GWh. //**Biomass : ** From 2000-2018, electricity imports fluctuated between 3 and 6 GWh. //**Petroleum : ** From 2000-2018, electricity imports fluctuated between 3 and 6 GWh. | electricity-sector-main.html#elec-imports | electricity-imports-exports.html | Energy Information Administration. 2016. Electric Power Annual. Table 2.13.
Electricity Supply | Change Electricity Imports | Percent Change in Electricity Imports | municipal solid waste es |  | Municipal Solid Waste |  | 540 | No | Electricity Imports and Exports | elec change imports | -0.5 | 1 | 0.02 | % change in imports | **Description:** This policy increases or decreases the amount of electricity imported to the United States from Canada and Mexico. It does not cause the construction or removal of transmission lines linking these countries. // **Guidance for setting values: **//**Hard Coal : ** From 2000-2018, electricity imports fluctuated between 3 and 6 GWh. //**Natural Gas Nonpeaker : ** From 2000-2018, electricity imports fluctuated between 3 and 6 GWh. //**Nuclear : ** From 2000-2018, electricity imports fluctuated between 3 and 6 GWh. //**Hydro : ** From 2000-2018, electricity imports fluctuated between 3 and 6 GWh. //**Onshore Wind : ** From 2000-2018, electricity imports fluctuated between 3 and 6 GWh. //**Solar PV : ** From 2000-2018, electricity imports fluctuated between 3 and 6 GWh. //**Biomass : ** From 2000-2018, electricity imports fluctuated between 3 and 6 GWh. //**Petroleum : ** From 2000-2018, electricity imports fluctuated between 3 and 6 GWh. | electricity-sector-main.html#elec-imports | electricity-imports-exports.html | Energy Information Administration. 2016. Electric Power Annual. Table 2.13.
Electricity Supply | Non BAU Guaranteed Dispatch | Boolean Use Non BAU Guaranteed Dispatch Settings |  |  |  |  | 619 | No | Non BAU Guaranteed Dispatch | elec non BAU guaranteed dispatch | 0 | 0 | 0 | 0 | **Description:**0
Electricity Supply | Demand Response | Fraction of Additional Demand Response Potential Achieved |  |  |  |  | 30 | Yes | Demand Response | elec demand response | 0 | 1 | 0.01 | % of potential achieved | **Description:** This policy represents regulations that cause more demand response (DR) capacity to be added to the electric grid. Demand response provides flexibility that allows for the integration of more wind and solar PV, if the electricity system is flexibility-constrained. // **Guidance for setting values: ** A 100% setting provides for an additional 14 GW of demand response capacity in 2050 (on top of a BAU quantity of 0.6 GW). | electricity-sector-main.html#dr | demand-response.html | Calculated from model data; see the relevant variable(s) in the InputData folder for source information.
Electricity Supply | Early Retirement of Power Plants | Annual Additional Capacity Retired due to Early Retirement Policy | hard coal es |  | Hard Coal |  | 31 | Yes | Early Retirement of Power Plants | elec early retirement | 0 | 25000 | 500 | MW/year | **Description:** This policy causes the specified quantity of otherwise non-retiring capacity of the selected type(s) to be retired each year. // **Guidance for setting values: **//**Hard Coal : ** Colorado policy does not currently require the early retirement of coal power plants. //**Natural Gas Nonpeaker : ** Colorado policy does not currently require the early retirement of gas power plants. //**Biomass : **//**Petroleum : ** Colorado has no petroleum-fired power plants.//**Natural Gas Peaker : ** Colorado policy does not currently require the early retirement of gas power plants. | electricity-sector-main.html#early-ret | early-retirement-of-power-plants.html | Energy Information Administration, 2014, "Annual Energy Outlook 2014", http://www.eia.gov/oiaf/aeo/tablebrowser/#release=AEO2014&subject=6-AEO2014&table=9-AEO2014&region=0-0&cases=hccstom-d012314a,ref2014-d102413a, Table Browser. Select Electric Power Sector, Electricity Generating Capacity (and check Reference and Accelerated coal retirements scenarios). | The Brattle Group, 2012, "Potential Coal Plant Retirements: 2012 Update," http://greatlakeslegalfoundation.org/wwcms/wp-content/uploads/documents/regulatory/TrainWreck/12Oct15_BrattleStudy.pdf, Page 8, Table 4
Electricity Supply | Early Retirement of Power Plants | Annual Additional Capacity Retired due to Early Retirement Policy | natural gas nonpeaker es |  | Natural Gas Nonpeaker |  | 620 | Yes | Early Retirement of Power Plants | elec early retirement | 0 | 25000 | 500 | MW/year | **Description:** This policy causes the specified quantity of otherwise non-retiring capacity of the selected type(s) to be retired each year. // **Guidance for setting values: **//**Hard Coal : ** Colorado policy does not currently require the early retirement of coal power plants. //**Natural Gas Nonpeaker : ** Colorado policy does not currently require the early retirement of gas power plants. //**Biomass : **//**Petroleum : ** Colorado has no petroleum-fired power plants.//**Natural Gas Peaker : ** Colorado policy does not currently require the early retirement of gas power plants.
Electricity Supply | Early Retirement of Power Plants | Annual Additional Capacity Retired due to Early Retirement Policy | nuclear es |  | Nuclear |  | 32 | No | Early Retirement of Power Plants | elec early retirement | 0 | 25000 | 500 | MW/year | **Description:** This policy causes the specified quantity of otherwise non-retiring capacity of the selected type(s) to be retired each year. // **Guidance for setting values: **//**Hard Coal : ** Colorado policy does not currently require the early retirement of coal power plants. //**Natural Gas Nonpeaker : ** Colorado policy does not currently require the early retirement of gas power plants. //**Biomass : **//**Petroleum : ** Colorado has no petroleum-fired power plants.//**Natural Gas Peaker : ** Colorado policy does not currently require the early retirement of gas power plants. | electricity-sector-main.html#early-ret | early-retirement-of-power-plants.html | Calculated from model data; see the relevant variable(s) in the InputData folder for source information.
Electricity Supply | Early Retirement of Power Plants | Annual Additional Capacity Retired due to Early Retirement Policy | hydro es |  | Hydro |  | 621 | No | Early Retirement of Power Plants | elec early retirement | 0 | 25000 | 500 | MW/year | **Description:** This policy causes the specified quantity of otherwise non-retiring capacity of the selected type(s) to be retired each year. // **Guidance for setting values: **//**Hard Coal : ** Colorado policy does not currently require the early retirement of coal power plants. //**Natural Gas Nonpeaker : ** Colorado policy does not currently require the early retirement of gas power plants. //**Biomass : **//**Petroleum : ** Colorado has no petroleum-fired power plants.//**Natural Gas Peaker : ** Colorado policy does not currently require the early retirement of gas power plants.
Electricity Supply | Early Retirement of Power Plants | Annual Additional Capacity Retired due to Early Retirement Policy | onshore wind es |  | Onshore Wind |  | 622 | No | Early Retirement of Power Plants | elec early retirement | 0 | 25000 | 500 | MW/year | **Description:** This policy causes the specified quantity of otherwise non-retiring capacity of the selected type(s) to be retired each year. // **Guidance for setting values: **//**Hard Coal : ** Colorado policy does not currently require the early retirement of coal power plants. //**Natural Gas Nonpeaker : ** Colorado policy does not currently require the early retirement of gas power plants. //**Biomass : **//**Petroleum : ** Colorado has no petroleum-fired power plants.//**Natural Gas Peaker : ** Colorado policy does not currently require the early retirement of gas power plants.
Electricity Supply | Early Retirement of Power Plants | Annual Additional Capacity Retired due to Early Retirement Policy | solar PV es |  | Solar PV |  | 623 | No | Early Retirement of Power Plants | elec early retirement | 0 | 25000 | 500 | MW/year | **Description:** This policy causes the specified quantity of otherwise non-retiring capacity of the selected type(s) to be retired each year. // **Guidance for setting values: **//**Hard Coal : ** Colorado policy does not currently require the early retirement of coal power plants. //**Natural Gas Nonpeaker : ** Colorado policy does not currently require the early retirement of gas power plants. //**Biomass : **//**Petroleum : ** Colorado has no petroleum-fired power plants.//**Natural Gas Peaker : ** Colorado policy does not currently require the early retirement of gas power plants.
Electricity Supply | Early Retirement of Power Plants | Annual Additional Capacity Retired due to Early Retirement Policy | solar thermal es |  | Solar Thermal |  | 624 | No | Early Retirement of Power Plants | elec early retirement | 0 | 25000 | 500 | MW/year | **Description:** This policy causes the specified quantity of otherwise non-retiring capacity of the selected type(s) to be retired each year. // **Guidance for setting values: **//**Hard Coal : ** Colorado policy does not currently require the early retirement of coal power plants. //**Natural Gas Nonpeaker : ** Colorado policy does not currently require the early retirement of gas power plants. //**Biomass : **//**Petroleum : ** Colorado has no petroleum-fired power plants.//**Natural Gas Peaker : ** Colorado policy does not currently require the early retirement of gas power plants.
Electricity Supply | Early Retirement of Power Plants | Annual Additional Capacity Retired due to Early Retirement Policy | biomass es |  | Biomass |  | 625 | Yes | Early Retirement of Power Plants | elec early retirement | 0 | 25000 | 500 | MW/year | **Description:** This policy causes the specified quantity of otherwise non-retiring capacity of the selected type(s) to be retired each year. // **Guidance for setting values: **//**Hard Coal : ** Colorado policy does not currently require the early retirement of coal power plants. //**Natural Gas Nonpeaker : ** Colorado policy does not currently require the early retirement of gas power plants. //**Biomass : **//**Petroleum : ** Colorado has no petroleum-fired power plants.//**Natural Gas Peaker : ** Colorado policy does not currently require the early retirement of gas power plants.
Electricity Supply | Early Retirement of Power Plants | Annual Additional Capacity Retired due to Early Retirement Policy | geothermal es |  | Geothermal |  | 626 | No | Early Retirement of Power Plants | elec early retirement | 0 | 25000 | 500 | MW/year | **Description:** This policy causes the specified quantity of otherwise non-retiring capacity of the selected type(s) to be retired each year. // **Guidance for setting values: **//**Hard Coal : ** Colorado policy does not currently require the early retirement of coal power plants. //**Natural Gas Nonpeaker : ** Colorado policy does not currently require the early retirement of gas power plants. //**Biomass : **//**Petroleum : ** Colorado has no petroleum-fired power plants.//**Natural Gas Peaker : ** Colorado policy does not currently require the early retirement of gas power plants.
Electricity Supply | Early Retirement of Power Plants | Annual Additional Capacity Retired due to Early Retirement Policy | petroleum es |  | Petroleum |  | 627 | Yes | Early Retirement of Power Plants | elec early retirement | 0 | 25000 | 500 | MW/year | **Description:** This policy causes the specified quantity of otherwise non-retiring capacity of the selected type(s) to be retired each year. // **Guidance for setting values: **//**Hard Coal : ** Colorado policy does not currently require the early retirement of coal power plants. //**Natural Gas Nonpeaker : ** Colorado policy does not currently require the early retirement of gas power plants. //**Biomass : **//**Petroleum : ** Colorado has no petroleum-fired power plants.//**Natural Gas Peaker : ** Colorado policy does not currently require the early retirement of gas power plants.
Electricity Supply | Early Retirement of Power Plants | Annual Additional Capacity Retired due to Early Retirement Policy | natural gas peaker es |  | Natural Gas Peaker |  | 628 | Yes | Early Retirement of Power Plants | elec early retirement | 0 | 25000 | 500 | MW/year | **Description:** This policy causes the specified quantity of otherwise non-retiring capacity of the selected type(s) to be retired each year. // **Guidance for setting values: **//**Hard Coal : ** Colorado policy does not currently require the early retirement of coal power plants. //**Natural Gas Nonpeaker : ** Colorado policy does not currently require the early retirement of gas power plants. //**Biomass : **//**Petroleum : ** Colorado has no petroleum-fired power plants.//**Natural Gas Peaker : ** Colorado policy does not currently require the early retirement of gas power plants.
Electricity Supply | Early Retirement of Power Plants | Annual Additional Capacity Retired due to Early Retirement Policy | lignite es |  | Lignite |  | 590 | No | Early Retirement of Power Plants | elec early retirement | 0 | 25000 | 500 | MW/year | **Description:** This policy causes the specified quantity of otherwise non-retiring capacity of the selected type(s) to be retired each year. // **Guidance for setting values: **//**Hard Coal : ** Colorado policy does not currently require the early retirement of coal power plants. //**Natural Gas Nonpeaker : ** Colorado policy does not currently require the early retirement of gas power plants. //**Biomass : **//**Petroleum : ** Colorado has no petroleum-fired power plants.//**Natural Gas Peaker : ** Colorado policy does not currently require the early retirement of gas power plants. | electricity-sector-main.html#early-ret | early-retirement-of-power-plants.html
Electricity Supply | Early Retirement of Power Plants | Annual Additional Capacity Retired due to Early Retirement Policy | offshore wind es |  | Offshore Wind |  | 629 | No | Early Retirement of Power Plants | elec early retirement | 0 | 25000 | 500 | MW/year | **Description:** This policy causes the specified quantity of otherwise non-retiring capacity of the selected type(s) to be retired each year. // **Guidance for setting values: **//**Hard Coal : ** Colorado policy does not currently require the early retirement of coal power plants. //**Natural Gas Nonpeaker : ** Colorado policy does not currently require the early retirement of gas power plants. //**Biomass : **//**Petroleum : ** Colorado has no petroleum-fired power plants.//**Natural Gas Peaker : ** Colorado policy does not currently require the early retirement of gas power plants.
Electricity Supply | Early Retirement of Power Plants | Annual Additional Capacity Retired due to Early Retirement Policy | crude oil es |  | Crude Oil |  | 630 | No | Early Retirement of Power Plants | elec early retirement | 0 | 25000 | 500 | MW/year | **Description:** This policy causes the specified quantity of otherwise non-retiring capacity of the selected type(s) to be retired each year. // **Guidance for setting values: **//**Hard Coal : ** Colorado policy does not currently require the early retirement of coal power plants. //**Natural Gas Nonpeaker : ** Colorado policy does not currently require the early retirement of gas power plants. //**Biomass : **//**Petroleum : ** Colorado has no petroleum-fired power plants.//**Natural Gas Peaker : ** Colorado policy does not currently require the early retirement of gas power plants.
Electricity Supply | Early Retirement of Power Plants | Annual Additional Capacity Retired due to Early Retirement Policy | heavy or residual fuel oil es |  | Heavy or Residual Fuel Oil |  | 631 | No | Early Retirement of Power Plants | elec early retirement | 0 | 25000 | 500 | MW/year | **Description:** This policy causes the specified quantity of otherwise non-retiring capacity of the selected type(s) to be retired each year. // **Guidance for setting values: **//**Hard Coal : ** Colorado policy does not currently require the early retirement of coal power plants. //**Natural Gas Nonpeaker : ** Colorado policy does not currently require the early retirement of gas power plants. //**Biomass : **//**Petroleum : ** Colorado has no petroleum-fired power plants.//**Natural Gas Peaker : ** Colorado policy does not currently require the early retirement of gas power plants.
Electricity Supply | Early Retirement of Power Plants | Annual Additional Capacity Retired due to Early Retirement Policy | municipal solid waste es |  | Municipal Solid Waste |  | 632 | No | Early Retirement of Power Plants | elec early retirement | 0 | 25000 | 500 | MW/year | **Description:** This policy causes the specified quantity of otherwise non-retiring capacity of the selected type(s) to be retired each year. // **Guidance for setting values: **//**Hard Coal : ** Colorado policy does not currently require the early retirement of coal power plants. //**Natural Gas Nonpeaker : ** Colorado policy does not currently require the early retirement of gas power plants. //**Biomass : **//**Petroleum : ** Colorado has no petroleum-fired power plants.//**Natural Gas Peaker : ** Colorado policy does not currently require the early retirement of gas power plants.
Electricity Supply | Grid-Scale Electricity Storage | Fraction of Additional Grid Battery Storage Potential Achieved |  |  |  |  | 33 | Yes | Grid-Scale Electricity Storage | elec storage growth | 0 | 1 | 0.01 | % of potential achieved | **Description:** This policy causes grid-scale electricity storage from chemical batteries to increase above the amount predicted in the BAU Scenario. // **Guidance for setting values: ** In the BAU scenario, Colorado grid battery storage capacity grew from 1 GW in 2020 to 13 MW by 2050. The maximum storage potential is 4.6 GWs. | electricity-sector-main.html#storage | grid-scale-electricity-storage.html | National Renewable Energy Laboratory, 2014, Renewable Electricity Futures Scenario Viewer, http://www.nrel.gov/analysis/re_futures/data_viewer/# 80% RE-ITI (2014) scenario https://www.governor.virginia.gov/newsroom/all-releases/2020/april/headline-856056-en.html#:~:text=The%20Act%20requires%20Dominion%20Energy,by%20the%20end%20of%202024.
Electricity Supply | Increase Transmission | Percentage Increase in Transmission Capacity vs BAU |  |  |  |  | 34 | Yes | Increase Transmission | elec transmission growth | 0 | 1.13 | 0.01 | % increase in transmission capacity | **Description:** This policy causes additional transmission capacity to be built relative to the BAU case. Transmission increases the flexibility of the grid, allowing for the integration of more wind and solar PV, if the electricity system is flexibility-constrained. // **Guidance for setting values: ** NREL's Renewable Electricity Futures study suggest that the most economical method of achieving 50% renewables penetration involves building an additional 21% of new transmission capacity. In a BAU case, Colorado's transmission capacity is expected to increase by 3%. | electricity-sector-main.html#transmission | increase-transmission.html | National Renewable Energy Laboratory, 2014, Renewable Electricity Futures (Vol. 1), http://www.nrel.gov/docs/fy12osti/52409-1.pdf, Page xli, Figure ES-8, 80% RE scenario. | National Renewable Energy Laboratory, 2014, Renewable Electricity Futures (Vol. 1), http://www.nrel.gov/docs/fy12osti/52409-1.pdf, Page 2-10, 90% RE scenario.
Electricity Supply | Non BAU Capacity Retirement Schedule | Boolean Use Non BAU Capacity Retirement Schedule | hard coal es |  | Hard Coal |  | 860 | No | Non BAU Capacity Retirement Schedule |  | 0 | 1 | 1 | on/off | **Description:** This policy uses an alternative retirement schedule for existing capacity of the selected type(s). //
Electricity Supply | Non BAU Capacity Retirement Schedule | Boolean Use Non BAU Capacity Retirement Schedule | natural gas nonpeaker es |  | Natural Gas Nonpeaker |  | 861 | No | Non BAU Capacity Retirement Schedule |  | 0 | 1 | 1 | on/off | **Description:** This policy uses an alternative retirement schedule for existing capacity of the selected type(s). //
Electricity Supply | Non BAU Capacity Retirement Schedule | Boolean Use Non BAU Capacity Retirement Schedule | nuclear es |  | Nuclear |  | 862 | No | Non BAU Capacity Retirement Schedule |  | 0 | 1 | 1 | on/off | **Description:** This policy uses an alternative retirement schedule for existing capacity of the selected type(s). //
Electricity Supply | Non BAU Capacity Retirement Schedule | Boolean Use Non BAU Capacity Retirement Schedule | hydro es |  | Hydro |  | 863 | No | Non BAU Capacity Retirement Schedule |  | 0 | 1 | 1 | on/off | **Description:** This policy uses an alternative retirement schedule for existing capacity of the selected type(s). //
Electricity Supply | Non BAU Capacity Retirement Schedule | Boolean Use Non BAU Capacity Retirement Schedule | onshore wind es |  | Onshore Wind |  | 864 | No | Non BAU Capacity Retirement Schedule |  | 0 | 1 | 1 | on/off | **Description:** This policy uses an alternative retirement schedule for existing capacity of the selected type(s). //
Electricity Supply | Non BAU Capacity Retirement Schedule | Boolean Use Non BAU Capacity Retirement Schedule | solar PV es |  | Solar PV |  | 865 | No | Non BAU Capacity Retirement Schedule |  | 0 | 1 | 1 | on/off | **Description:** This policy uses an alternative retirement schedule for existing capacity of the selected type(s). //
Electricity Supply | Non BAU Capacity Retirement Schedule | Boolean Use Non BAU Capacity Retirement Schedule | solar thermal es |  | Solar Thermal |  | 866 | No | Non BAU Capacity Retirement Schedule |  | 0 | 1 | 1 | on/off | **Description:** This policy uses an alternative retirement schedule for existing capacity of the selected type(s). //
Electricity Supply | Non BAU Capacity Retirement Schedule | Boolean Use Non BAU Capacity Retirement Schedule | biomass es |  | Biomass |  | 867 | No | Non BAU Capacity Retirement Schedule |  | 0 | 1 | 1 | on/off | **Description:** This policy uses an alternative retirement schedule for existing capacity of the selected type(s). //
Electricity Supply | Non BAU Capacity Retirement Schedule | Boolean Use Non BAU Capacity Retirement Schedule | geothermal es |  | Geothermal |  | 868 | No | Non BAU Capacity Retirement Schedule |  | 0 | 1 | 1 | on/off | **Description:** This policy uses an alternative retirement schedule for existing capacity of the selected type(s). //
Electricity Supply | Non BAU Capacity Retirement Schedule | Boolean Use Non BAU Capacity Retirement Schedule | petroleum es |  | Petroleum |  | 869 | No | Non BAU Capacity Retirement Schedule |  | 0 | 1 | 1 | on/off | **Description:** This policy uses an alternative retirement schedule for existing capacity of the selected type(s). //
Electricity Supply | Non BAU Capacity Retirement Schedule | Boolean Use Non BAU Capacity Retirement Schedule | natural gas peaker es |  | Natural Gas Peaker |  | 870 | No | Non BAU Capacity Retirement Schedule |  | 0 | 1 | 1 | on/off | **Description:** This policy uses an alternative retirement schedule for existing capacity of the selected type(s). //
Electricity Supply | Non BAU Capacity Retirement Schedule | Boolean Use Non BAU Capacity Retirement Schedule | lignite es |  | Lignite |  | 871 | No | Non BAU Capacity Retirement Schedule |  | 0 | 1 | 1 | on/off | **Description:** This policy uses an alternative retirement schedule for existing capacity of the selected type(s). //
Electricity Supply | Non BAU Capacity Retirement Schedule | Boolean Use Non BAU Capacity Retirement Schedule | offshore wind es |  | Offshore Wind |  | 872 | No | Non BAU Capacity Retirement Schedule |  | 0 | 1 | 1 | on/off | **Description:** This policy uses an alternative retirement schedule for existing capacity of the selected type(s). //
Electricity Supply | Non BAU Capacity Retirement Schedule | Boolean Use Non BAU Capacity Retirement Schedule | crude oil es |  | Crude Oil |  | 873 | No | Non BAU Capacity Retirement Schedule |  | 0 | 1 | 1 | on/off | **Description:** This policy uses an alternative retirement schedule for existing capacity of the selected type(s). //
Electricity Supply | Non BAU Capacity Retirement Schedule | Boolean Use Non BAU Capacity Retirement Schedule | heavy or residual fuel oil es |  | Heavy or Residual Fuel Oil |  | 874 | No | Non BAU Capacity Retirement Schedule |  | 0 | 1 | 1 | on/off | **Description:** This policy uses an alternative retirement schedule for existing capacity of the selected type(s). //
Electricity Supply | Non BAU Capacity Retirement Schedule | Boolean Use Non BAU Capacity Retirement Schedule | municipal solid waste es |  | Municipal Solid Waste |  | 875 | No | Non BAU Capacity Retirement Schedule |  | 0 | 1 | 1 | on/off | **Description:** This policy uses an alternative retirement schedule for existing capacity of the selected type(s). //
Electricity Supply | Non BAU Mandated Capacity Construction | Boolean Use Non BAU Mandated Capacity Construction Schedule | hard coal es |  | Hard Coal |  | 633 | No | Non BAU Mandated Capacity Construction |  | 0 | 1 | 1 | on/off | **Description:** The business-as-usual case includes all planned capacity additions (provided by the U.S. Energy Information Administration). This policy blocks all planned additions of the selected type(s) that have not already received regulatory approval. //
Electricity Supply | Non BAU Mandated Capacity Construction | Boolean Use Non BAU Mandated Capacity Construction Schedule | natural gas nonpeaker es |  | Natural Gas Nonpeaker |  | 634 | No | Non BAU Mandated Capacity Construction |  | 0 | 1 | 1 | on/off | **Description:** The business-as-usual case includes all planned capacity additions (provided by the U.S. Energy Information Administration). This policy blocks all planned additions of the selected type(s) that have not already received regulatory approval. //
Electricity Supply | Non BAU Mandated Capacity Construction | Boolean Use Non BAU Mandated Capacity Construction Schedule | nuclear es |  | Nuclear |  | 635 | No | Non BAU Mandated Capacity Construction |  | 0 | 1 | 1 | on/off | **Description:** The business-as-usual case includes all planned capacity additions (provided by the U.S. Energy Information Administration). This policy blocks all planned additions of the selected type(s) that have not already received regulatory approval. //
Electricity Supply | Non BAU Mandated Capacity Construction | Boolean Use Non BAU Mandated Capacity Construction Schedule | hydro es |  | Hydro |  | 636 | No | Non BAU Mandated Capacity Construction |  | 0 | 1 | 1 | on/off | **Description:** The business-as-usual case includes all planned capacity additions (provided by the U.S. Energy Information Administration). This policy blocks all planned additions of the selected type(s) that have not already received regulatory approval. //
Electricity Supply | Non BAU Mandated Capacity Construction | Boolean Use Non BAU Mandated Capacity Construction Schedule | onshore wind es |  | Onshore Wind |  | 637 | No | Non BAU Mandated Capacity Construction |  | 0 | 1 | 1 | on/off | **Description:** The business-as-usual case includes all planned capacity additions (provided by the U.S. Energy Information Administration). This policy blocks all planned additions of the selected type(s) that have not already received regulatory approval. //
Electricity Supply | Non BAU Mandated Capacity Construction | Boolean Use Non BAU Mandated Capacity Construction Schedule | solar PV es |  | Solar PV |  | 638 | No | Non BAU Mandated Capacity Construction |  | 0 | 1 | 1 | on/off | **Description:** The business-as-usual case includes all planned capacity additions (provided by the U.S. Energy Information Administration). This policy blocks all planned additions of the selected type(s) that have not already received regulatory approval. //
Electricity Supply | Non BAU Mandated Capacity Construction | Boolean Use Non BAU Mandated Capacity Construction Schedule | solar thermal es |  | Solar Thermal |  | 639 | No | Non BAU Mandated Capacity Construction |  | 0 | 1 | 1 | on/off | **Description:** The business-as-usual case includes all planned capacity additions (provided by the U.S. Energy Information Administration). This policy blocks all planned additions of the selected type(s) that have not already received regulatory approval. //
Electricity Supply | Non BAU Mandated Capacity Construction | Boolean Use Non BAU Mandated Capacity Construction Schedule | biomass es |  | Biomass |  | 640 | No | Non BAU Mandated Capacity Construction |  | 0 | 1 | 1 | on/off | **Description:** The business-as-usual case includes all planned capacity additions (provided by the U.S. Energy Information Administration). This policy blocks all planned additions of the selected type(s) that have not already received regulatory approval. //
Electricity Supply | Non BAU Mandated Capacity Construction | Boolean Use Non BAU Mandated Capacity Construction Schedule | geothermal es |  | Geothermal |  | 641 | No | Non BAU Mandated Capacity Construction |  | 0 | 1 | 1 | on/off | **Description:** The business-as-usual case includes all planned capacity additions (provided by the U.S. Energy Information Administration). This policy blocks all planned additions of the selected type(s) that have not already received regulatory approval. //
Electricity Supply | Non BAU Mandated Capacity Construction | Boolean Use Non BAU Mandated Capacity Construction Schedule | petroleum es |  | Petroleum |  | 642 | No | Non BAU Mandated Capacity Construction |  | 0 | 1 | 1 | on/off | **Description:** The business-as-usual case includes all planned capacity additions (provided by the U.S. Energy Information Administration). This policy blocks all planned additions of the selected type(s) that have not already received regulatory approval. //
Electricity Supply | Non BAU Mandated Capacity Construction | Boolean Use Non BAU Mandated Capacity Construction Schedule | natural gas peaker es |  | Natural Gas Peaker |  | 643 | No | Non BAU Mandated Capacity Construction |  | 0 | 1 | 1 | on/off | **Description:** The business-as-usual case includes all planned capacity additions (provided by the U.S. Energy Information Administration). This policy blocks all planned additions of the selected type(s) that have not already received regulatory approval. //
Electricity Supply | Non BAU Mandated Capacity Construction | Boolean Use Non BAU Mandated Capacity Construction Schedule | lignite es |  | Lignite |  | 644 | No | Non BAU Mandated Capacity Construction |  | 0 | 1 | 1 | on/off | **Description:** The business-as-usual case includes all planned capacity additions (provided by the U.S. Energy Information Administration). This policy blocks all planned additions of the selected type(s) that have not already received regulatory approval. //
Electricity Supply | Non BAU Mandated Capacity Construction | Boolean Use Non BAU Mandated Capacity Construction Schedule | offshore wind es |  | Offshore Wind |  | 645 | No | Non BAU Mandated Capacity Construction |  | 0 | 1 | 1 | on/off | **Description:** The business-as-usual case includes all planned capacity additions (provided by the U.S. Energy Information Administration). This policy blocks all planned additions of the selected type(s) that have not already received regulatory approval. //
Electricity Supply | Non BAU Mandated Capacity Construction | Boolean Use Non BAU Mandated Capacity Construction Schedule | crude oil es |  | Crude Oil |  | 646 | No | Non BAU Mandated Capacity Construction |  | 0 | 1 | 1 | on/off | **Description:** The business-as-usual case includes all planned capacity additions (provided by the U.S. Energy Information Administration). This policy blocks all planned additions of the selected type(s) that have not already received regulatory approval. //
Electricity Supply | Non BAU Mandated Capacity Construction | Boolean Use Non BAU Mandated Capacity Construction Schedule | heavy or residual fuel oil es |  | Heavy or Residual Fuel Oil |  | 647 | No | Non BAU Mandated Capacity Construction |  | 0 | 1 | 1 | on/off | **Description:** The business-as-usual case includes all planned capacity additions (provided by the U.S. Energy Information Administration). This policy blocks all planned additions of the selected type(s) that have not already received regulatory approval. //
Electricity Supply | Non BAU Mandated Capacity Construction | Boolean Use Non BAU Mandated Capacity Construction Schedule | municipal solid waste es |  | Municipal Solid Waste |  | 648 | No | Non BAU Mandated Capacity Construction |  | 0 | 1 | 1 | on/off | **Description:** The business-as-usual case includes all planned capacity additions (provided by the U.S. Energy Information Administration). This policy blocks all planned additions of the selected type(s) that have not already received regulatory approval. //
Electricity Supply | Non BAU RPS Qualifying Resources | Boolean Use Non BAU RPS Qualifying Resource Definitions |  |  |  |  | 649 | No | Non BAU RPS Qualifying Resources | elec non BAU RPS qualifying resources | 0 | 1 | 1 | on/off | **Description:**This policy expands the definitions for qualifying carbon-free sources for the carbon-free electricity standard to be wind, solar, hydro, nuclear, and municipal solid waste.//**Guidance for setting values: **
Electricity Supply | Nuclear Plant Lifetime Extension | Nuclear Capacity Lifetime Extension |  |  |  |  | 35 | No | Nuclear Lifetime Extension |  | 0 | 20 | 1 | year(s) | **Description:** This policy extends the lifetime of all nuclear plants by the specified number of years.// | electricity-sector-main.html#life-ext | nuclear-lifetime-extension.html | U.S. Energy Information Administration, 2014, "Almost all U.S. nuclear plants require life extension past 60 years to operate beyond 2050", http://www.eia.gov/todayinenergy/detail.cfm?id=19091. | U.S. Energy Information Administration, 2014, "Almost all U.S. nuclear plants require life extension past 60 years to operate beyond 2050", http://www.eia.gov/todayinenergy/detail.cfm?id=19091.
Electricity Supply | Reduce Plant Downtime | Percentage Reduction in Plant Downtime | hard coal es | preexisting retiring |  |  | 650 | No | Reduce Plant Downtime | elec reduce plant downtime | 0 | 0 | 0 | 0 | **Description:** This policy specifies the reduction in downtime (time spent not generating power) for plants of the selected type(s) that exist at the start of the model run. This policy increases these plants' target capacity factors, but it does not force them to be dispatched if it would be uneconomical to do so. // **Guidance for setting values: **//**New Onshore Wind: ** Availability of wind cannot be changed by policy, so the main method of increasing capacity factor is technological improvement of wind turbines. The National Renewable Energy Laboratory estimates that "near-future" wind technology could increase capacity factors by about 10 percentage points in most parts of the country. The average capacity factor of new turbines in the BAU case is roughly 47%, so an improvement to 57% might be represented as an 19% setting of this policy lever.//**New Solar PV: ** Availability of sunlight cannot be changed by policy, so the main method of improvement is increasing the efficiency of solar cells. Typical crystalline silicon cells today have efficiencies of 20-25%, while today's best multi-junction cells (used primarily in concentrator PV and aerospace applications) have efficiencies of 40-45%. If the typical cells installed in 2050 will have efficiencies similar to today's best multi-junction cells, this might be represented as a 26% setting of this policy lever.//**New Offshore Wind: ** Availability of wind cannot be changed by policy, so the main method of increasing capacity factor is technological improvement of wind turbines. The National Renewable Energy Laboratory estimates that "near-future" wind technology could increase capacity factors by about 10 percentage points in most parts of the country. The average capacity factor of new turbines in the BAU case is roughly 43%, so an improvement to 53% might be represented as an 18% setting of this policy lever. (These figures refer to onshore wind, but capacity factor improvement potential for offshore wind may be similar.)
Electricity Supply | Reduce Plant Downtime | Percentage Reduction in Plant Downtime | hard coal es | preexisting nonretiring |  |  | 651 | No | Reduce Plant Downtime | elec reduce plant downtime | 0 | 0 | 0 | 0 | **Description:** This policy specifies the reduction in downtime (time spent not generating power) for plants of the selected type(s) that exist at the start of the model run. This policy increases these plants' target capacity factors, but it does not force them to be dispatched if it would be uneconomical to do so. // **Guidance for setting values: **//**New Onshore Wind: ** Availability of wind cannot be changed by policy, so the main method of increasing capacity factor is technological improvement of wind turbines. The National Renewable Energy Laboratory estimates that "near-future" wind technology could increase capacity factors by about 10 percentage points in most parts of the country. The average capacity factor of new turbines in the BAU case is roughly 47%, so an improvement to 57% might be represented as an 19% setting of this policy lever.//**New Solar PV: ** Availability of sunlight cannot be changed by policy, so the main method of improvement is increasing the efficiency of solar cells. Typical crystalline silicon cells today have efficiencies of 20-25%, while today's best multi-junction cells (used primarily in concentrator PV and aerospace applications) have efficiencies of 40-45%. If the typical cells installed in 2050 will have efficiencies similar to today's best multi-junction cells, this might be represented as a 26% setting of this policy lever.//**New Offshore Wind: ** Availability of wind cannot be changed by policy, so the main method of increasing capacity factor is technological improvement of wind turbines. The National Renewable Energy Laboratory estimates that "near-future" wind technology could increase capacity factors by about 10 percentage points in most parts of the country. The average capacity factor of new turbines in the BAU case is roughly 43%, so an improvement to 53% might be represented as an 18% setting of this policy lever. (These figures refer to onshore wind, but capacity factor improvement potential for offshore wind may be similar.)
Electricity Supply | Reduce Plant Downtime | Percentage Reduction in Plant Downtime | hard coal es | newly built |  |  | 652 | No | Reduce Plant Downtime | elec reduce plant downtime | 0 | 0 | 0 | 0 | **Description:** This policy specifies the reduction in downtime (time spent not generating power) for plants of the selected type(s) that exist at the start of the model run. This policy increases these plants' target capacity factors, but it does not force them to be dispatched if it would be uneconomical to do so. // **Guidance for setting values: **//**New Onshore Wind: ** Availability of wind cannot be changed by policy, so the main method of increasing capacity factor is technological improvement of wind turbines. The National Renewable Energy Laboratory estimates that "near-future" wind technology could increase capacity factors by about 10 percentage points in most parts of the country. The average capacity factor of new turbines in the BAU case is roughly 47%, so an improvement to 57% might be represented as an 19% setting of this policy lever.//**New Solar PV: ** Availability of sunlight cannot be changed by policy, so the main method of improvement is increasing the efficiency of solar cells. Typical crystalline silicon cells today have efficiencies of 20-25%, while today's best multi-junction cells (used primarily in concentrator PV and aerospace applications) have efficiencies of 40-45%. If the typical cells installed in 2050 will have efficiencies similar to today's best multi-junction cells, this might be represented as a 26% setting of this policy lever.//**New Offshore Wind: ** Availability of wind cannot be changed by policy, so the main method of increasing capacity factor is technological improvement of wind turbines. The National Renewable Energy Laboratory estimates that "near-future" wind technology could increase capacity factors by about 10 percentage points in most parts of the country. The average capacity factor of new turbines in the BAU case is roughly 43%, so an improvement to 53% might be represented as an 18% setting of this policy lever. (These figures refer to onshore wind, but capacity factor improvement potential for offshore wind may be similar.)
Electricity Supply | Reduce Plant Downtime | Percentage Reduction in Plant Downtime | natural gas nonpeaker es | preexisting retiring | Preexisting | Natural Gas Nonpeaker | 141 | No | Reduce Plant Downtime | elec reduce plant downtime | 0 | 0 | 0 | 0 | **Description:** This policy specifies the reduction in downtime (time spent not generating power) for plants of the selected type(s) that exist at the start of the model run. This policy increases these plants' target capacity factors, but it does not force them to be dispatched if it would be uneconomical to do so. // **Guidance for setting values: **//**New Onshore Wind: ** Availability of wind cannot be changed by policy, so the main method of increasing capacity factor is technological improvement of wind turbines. The National Renewable Energy Laboratory estimates that "near-future" wind technology could increase capacity factors by about 10 percentage points in most parts of the country. The average capacity factor of new turbines in the BAU case is roughly 47%, so an improvement to 57% might be represented as an 19% setting of this policy lever.//**New Solar PV: ** Availability of sunlight cannot be changed by policy, so the main method of improvement is increasing the efficiency of solar cells. Typical crystalline silicon cells today have efficiencies of 20-25%, while today's best multi-junction cells (used primarily in concentrator PV and aerospace applications) have efficiencies of 40-45%. If the typical cells installed in 2050 will have efficiencies similar to today's best multi-junction cells, this might be represented as a 26% setting of this policy lever.//**New Offshore Wind: ** Availability of wind cannot be changed by policy, so the main method of increasing capacity factor is technological improvement of wind turbines. The National Renewable Energy Laboratory estimates that "near-future" wind technology could increase capacity factors by about 10 percentage points in most parts of the country. The average capacity factor of new turbines in the BAU case is roughly 43%, so an improvement to 53% might be represented as an 18% setting of this policy lever. (These figures refer to onshore wind, but capacity factor improvement potential for offshore wind may be similar.) | electricity-sector-main.html#red-downtime | reduce-downtime.html | E&E Publishing. The Clean Power Plan - A Summary. http://www.eenews.net/interactive/clean_power_plan/fact_sheets/rule
Electricity Supply | Reduce Plant Downtime | Percentage Reduction in Plant Downtime | natural gas nonpeaker es | preexisting nonretiring |  |  | 653 | No | Reduce Plant Downtime | elec reduce plant downtime | 0 | 0 | 0 | 0 | **Description:** This policy specifies the reduction in downtime (time spent not generating power) for plants of the selected type(s) that exist at the start of the model run. This policy increases these plants' target capacity factors, but it does not force them to be dispatched if it would be uneconomical to do so. // **Guidance for setting values: **//**New Onshore Wind: ** Availability of wind cannot be changed by policy, so the main method of increasing capacity factor is technological improvement of wind turbines. The National Renewable Energy Laboratory estimates that "near-future" wind technology could increase capacity factors by about 10 percentage points in most parts of the country. The average capacity factor of new turbines in the BAU case is roughly 47%, so an improvement to 57% might be represented as an 19% setting of this policy lever.//**New Solar PV: ** Availability of sunlight cannot be changed by policy, so the main method of improvement is increasing the efficiency of solar cells. Typical crystalline silicon cells today have efficiencies of 20-25%, while today's best multi-junction cells (used primarily in concentrator PV and aerospace applications) have efficiencies of 40-45%. If the typical cells installed in 2050 will have efficiencies similar to today's best multi-junction cells, this might be represented as a 26% setting of this policy lever.//**New Offshore Wind: ** Availability of wind cannot be changed by policy, so the main method of increasing capacity factor is technological improvement of wind turbines. The National Renewable Energy Laboratory estimates that "near-future" wind technology could increase capacity factors by about 10 percentage points in most parts of the country. The average capacity factor of new turbines in the BAU case is roughly 43%, so an improvement to 53% might be represented as an 18% setting of this policy lever. (These figures refer to onshore wind, but capacity factor improvement potential for offshore wind may be similar.)
Electricity Supply | Reduce Plant Downtime | Percentage Reduction in Plant Downtime | natural gas nonpeaker es | newly built |  |  | 654 | No | Reduce Plant Downtime | elec reduce plant downtime | 0 | 0 | 0 | 0 | **Description:** This policy specifies the reduction in downtime (time spent not generating power) for plants of the selected type(s) that exist at the start of the model run. This policy increases these plants' target capacity factors, but it does not force them to be dispatched if it would be uneconomical to do so. // **Guidance for setting values: **//**New Onshore Wind: ** Availability of wind cannot be changed by policy, so the main method of increasing capacity factor is technological improvement of wind turbines. The National Renewable Energy Laboratory estimates that "near-future" wind technology could increase capacity factors by about 10 percentage points in most parts of the country. The average capacity factor of new turbines in the BAU case is roughly 47%, so an improvement to 57% might be represented as an 19% setting of this policy lever.//**New Solar PV: ** Availability of sunlight cannot be changed by policy, so the main method of improvement is increasing the efficiency of solar cells. Typical crystalline silicon cells today have efficiencies of 20-25%, while today's best multi-junction cells (used primarily in concentrator PV and aerospace applications) have efficiencies of 40-45%. If the typical cells installed in 2050 will have efficiencies similar to today's best multi-junction cells, this might be represented as a 26% setting of this policy lever.//**New Offshore Wind: ** Availability of wind cannot be changed by policy, so the main method of increasing capacity factor is technological improvement of wind turbines. The National Renewable Energy Laboratory estimates that "near-future" wind technology could increase capacity factors by about 10 percentage points in most parts of the country. The average capacity factor of new turbines in the BAU case is roughly 43%, so an improvement to 53% might be represented as an 18% setting of this policy lever. (These figures refer to onshore wind, but capacity factor improvement potential for offshore wind may be similar.)
Electricity Supply | Reduce Plant Downtime | Percentage Reduction in Plant Downtime | nuclear es | preexisting retiring |  |  | 655 | No | Reduce Plant Downtime | elec reduce plant downtime | 0 | 0 | 0 | 0 | **Description:** This policy specifies the reduction in downtime (time spent not generating power) for plants of the selected type(s) that exist at the start of the model run. This policy increases these plants' target capacity factors, but it does not force them to be dispatched if it would be uneconomical to do so. // **Guidance for setting values: **//**New Onshore Wind: ** Availability of wind cannot be changed by policy, so the main method of increasing capacity factor is technological improvement of wind turbines. The National Renewable Energy Laboratory estimates that "near-future" wind technology could increase capacity factors by about 10 percentage points in most parts of the country. The average capacity factor of new turbines in the BAU case is roughly 47%, so an improvement to 57% might be represented as an 19% setting of this policy lever.//**New Solar PV: ** Availability of sunlight cannot be changed by policy, so the main method of improvement is increasing the efficiency of solar cells. Typical crystalline silicon cells today have efficiencies of 20-25%, while today's best multi-junction cells (used primarily in concentrator PV and aerospace applications) have efficiencies of 40-45%. If the typical cells installed in 2050 will have efficiencies similar to today's best multi-junction cells, this might be represented as a 26% setting of this policy lever.//**New Offshore Wind: ** Availability of wind cannot be changed by policy, so the main method of increasing capacity factor is technological improvement of wind turbines. The National Renewable Energy Laboratory estimates that "near-future" wind technology could increase capacity factors by about 10 percentage points in most parts of the country. The average capacity factor of new turbines in the BAU case is roughly 43%, so an improvement to 53% might be represented as an 18% setting of this policy lever. (These figures refer to onshore wind, but capacity factor improvement potential for offshore wind may be similar.)
Electricity Supply | Reduce Plant Downtime | Percentage Reduction in Plant Downtime | nuclear es | preexisting nonretiring |  |  | 656 | No | Reduce Plant Downtime | elec reduce plant downtime | 0 | 0 | 0 | 0 | **Description:** This policy specifies the reduction in downtime (time spent not generating power) for plants of the selected type(s) that exist at the start of the model run. This policy increases these plants' target capacity factors, but it does not force them to be dispatched if it would be uneconomical to do so. // **Guidance for setting values: **//**New Onshore Wind: ** Availability of wind cannot be changed by policy, so the main method of increasing capacity factor is technological improvement of wind turbines. The National Renewable Energy Laboratory estimates that "near-future" wind technology could increase capacity factors by about 10 percentage points in most parts of the country. The average capacity factor of new turbines in the BAU case is roughly 47%, so an improvement to 57% might be represented as an 19% setting of this policy lever.//**New Solar PV: ** Availability of sunlight cannot be changed by policy, so the main method of improvement is increasing the efficiency of solar cells. Typical crystalline silicon cells today have efficiencies of 20-25%, while today's best multi-junction cells (used primarily in concentrator PV and aerospace applications) have efficiencies of 40-45%. If the typical cells installed in 2050 will have efficiencies similar to today's best multi-junction cells, this might be represented as a 26% setting of this policy lever.//**New Offshore Wind: ** Availability of wind cannot be changed by policy, so the main method of increasing capacity factor is technological improvement of wind turbines. The National Renewable Energy Laboratory estimates that "near-future" wind technology could increase capacity factors by about 10 percentage points in most parts of the country. The average capacity factor of new turbines in the BAU case is roughly 43%, so an improvement to 53% might be represented as an 18% setting of this policy lever. (These figures refer to onshore wind, but capacity factor improvement potential for offshore wind may be similar.)
Electricity Supply | Reduce Plant Downtime | Percentage Reduction in Plant Downtime | nuclear es | newly built |  |  | 657 | No | Reduce Plant Downtime | elec reduce plant downtime | 0 | 0 | 0 | 0 | **Description:** This policy specifies the reduction in downtime (time spent not generating power) for plants of the selected type(s) that exist at the start of the model run. This policy increases these plants' target capacity factors, but it does not force them to be dispatched if it would be uneconomical to do so. // **Guidance for setting values: **//**New Onshore Wind: ** Availability of wind cannot be changed by policy, so the main method of increasing capacity factor is technological improvement of wind turbines. The National Renewable Energy Laboratory estimates that "near-future" wind technology could increase capacity factors by about 10 percentage points in most parts of the country. The average capacity factor of new turbines in the BAU case is roughly 47%, so an improvement to 57% might be represented as an 19% setting of this policy lever.//**New Solar PV: ** Availability of sunlight cannot be changed by policy, so the main method of improvement is increasing the efficiency of solar cells. Typical crystalline silicon cells today have efficiencies of 20-25%, while today's best multi-junction cells (used primarily in concentrator PV and aerospace applications) have efficiencies of 40-45%. If the typical cells installed in 2050 will have efficiencies similar to today's best multi-junction cells, this might be represented as a 26% setting of this policy lever.//**New Offshore Wind: ** Availability of wind cannot be changed by policy, so the main method of increasing capacity factor is technological improvement of wind turbines. The National Renewable Energy Laboratory estimates that "near-future" wind technology could increase capacity factors by about 10 percentage points in most parts of the country. The average capacity factor of new turbines in the BAU case is roughly 43%, so an improvement to 53% might be represented as an 18% setting of this policy lever. (These figures refer to onshore wind, but capacity factor improvement potential for offshore wind may be similar.)
Electricity Supply | Reduce Plant Downtime | Percentage Reduction in Plant Downtime | hydro es | preexisting retiring |  |  | 658 | No | Reduce Plant Downtime | elec reduce plant downtime | 0 | 0 | 0 | 0 | **Description:** This policy specifies the reduction in downtime (time spent not generating power) for plants of the selected type(s) that exist at the start of the model run. This policy increases these plants' target capacity factors, but it does not force them to be dispatched if it would be uneconomical to do so. // **Guidance for setting values: **//**New Onshore Wind: ** Availability of wind cannot be changed by policy, so the main method of increasing capacity factor is technological improvement of wind turbines. The National Renewable Energy Laboratory estimates that "near-future" wind technology could increase capacity factors by about 10 percentage points in most parts of the country. The average capacity factor of new turbines in the BAU case is roughly 47%, so an improvement to 57% might be represented as an 19% setting of this policy lever.//**New Solar PV: ** Availability of sunlight cannot be changed by policy, so the main method of improvement is increasing the efficiency of solar cells. Typical crystalline silicon cells today have efficiencies of 20-25%, while today's best multi-junction cells (used primarily in concentrator PV and aerospace applications) have efficiencies of 40-45%. If the typical cells installed in 2050 will have efficiencies similar to today's best multi-junction cells, this might be represented as a 26% setting of this policy lever.//**New Offshore Wind: ** Availability of wind cannot be changed by policy, so the main method of increasing capacity factor is technological improvement of wind turbines. The National Renewable Energy Laboratory estimates that "near-future" wind technology could increase capacity factors by about 10 percentage points in most parts of the country. The average capacity factor of new turbines in the BAU case is roughly 43%, so an improvement to 53% might be represented as an 18% setting of this policy lever. (These figures refer to onshore wind, but capacity factor improvement potential for offshore wind may be similar.)
Electricity Supply | Reduce Plant Downtime | Percentage Reduction in Plant Downtime | hydro es | preexisting nonretiring |  |  | 659 | No | Reduce Plant Downtime | elec reduce plant downtime | 0 | 0 | 0 | 0 | **Description:** This policy specifies the reduction in downtime (time spent not generating power) for plants of the selected type(s) that exist at the start of the model run. This policy increases these plants' target capacity factors, but it does not force them to be dispatched if it would be uneconomical to do so. // **Guidance for setting values: **//**New Onshore Wind: ** Availability of wind cannot be changed by policy, so the main method of increasing capacity factor is technological improvement of wind turbines. The National Renewable Energy Laboratory estimates that "near-future" wind technology could increase capacity factors by about 10 percentage points in most parts of the country. The average capacity factor of new turbines in the BAU case is roughly 47%, so an improvement to 57% might be represented as an 19% setting of this policy lever.//**New Solar PV: ** Availability of sunlight cannot be changed by policy, so the main method of improvement is increasing the efficiency of solar cells. Typical crystalline silicon cells today have efficiencies of 20-25%, while today's best multi-junction cells (used primarily in concentrator PV and aerospace applications) have efficiencies of 40-45%. If the typical cells installed in 2050 will have efficiencies similar to today's best multi-junction cells, this might be represented as a 26% setting of this policy lever.//**New Offshore Wind: ** Availability of wind cannot be changed by policy, so the main method of increasing capacity factor is technological improvement of wind turbines. The National Renewable Energy Laboratory estimates that "near-future" wind technology could increase capacity factors by about 10 percentage points in most parts of the country. The average capacity factor of new turbines in the BAU case is roughly 43%, so an improvement to 53% might be represented as an 18% setting of this policy lever. (These figures refer to onshore wind, but capacity factor improvement potential for offshore wind may be similar.)
Electricity Supply | Reduce Plant Downtime | Percentage Reduction in Plant Downtime | hydro es | newly built |  |  | 660 | No | Reduce Plant Downtime | elec reduce plant downtime | 0 | 0 | 0 | 0 | **Description:** This policy specifies the reduction in downtime (time spent not generating power) for plants of the selected type(s) that exist at the start of the model run. This policy increases these plants' target capacity factors, but it does not force them to be dispatched if it would be uneconomical to do so. // **Guidance for setting values: **//**New Onshore Wind: ** Availability of wind cannot be changed by policy, so the main method of increasing capacity factor is technological improvement of wind turbines. The National Renewable Energy Laboratory estimates that "near-future" wind technology could increase capacity factors by about 10 percentage points in most parts of the country. The average capacity factor of new turbines in the BAU case is roughly 47%, so an improvement to 57% might be represented as an 19% setting of this policy lever.//**New Solar PV: ** Availability of sunlight cannot be changed by policy, so the main method of improvement is increasing the efficiency of solar cells. Typical crystalline silicon cells today have efficiencies of 20-25%, while today's best multi-junction cells (used primarily in concentrator PV and aerospace applications) have efficiencies of 40-45%. If the typical cells installed in 2050 will have efficiencies similar to today's best multi-junction cells, this might be represented as a 26% setting of this policy lever.//**New Offshore Wind: ** Availability of wind cannot be changed by policy, so the main method of increasing capacity factor is technological improvement of wind turbines. The National Renewable Energy Laboratory estimates that "near-future" wind technology could increase capacity factors by about 10 percentage points in most parts of the country. The average capacity factor of new turbines in the BAU case is roughly 43%, so an improvement to 53% might be represented as an 18% setting of this policy lever. (These figures refer to onshore wind, but capacity factor improvement potential for offshore wind may be similar.)
Electricity Supply | Reduce Plant Downtime | Percentage Reduction in Plant Downtime | onshore wind es | preexisting retiring |  |  | 661 | No | Reduce Plant Downtime | elec reduce plant downtime | 0 | 0 | 0 | 0 | **Description:** This policy specifies the reduction in downtime (time spent not generating power) for plants of the selected type(s) that exist at the start of the model run. This policy increases these plants' target capacity factors, but it does not force them to be dispatched if it would be uneconomical to do so. // **Guidance for setting values: **//**New Onshore Wind: ** Availability of wind cannot be changed by policy, so the main method of increasing capacity factor is technological improvement of wind turbines. The National Renewable Energy Laboratory estimates that "near-future" wind technology could increase capacity factors by about 10 percentage points in most parts of the country. The average capacity factor of new turbines in the BAU case is roughly 47%, so an improvement to 57% might be represented as an 19% setting of this policy lever.//**New Solar PV: ** Availability of sunlight cannot be changed by policy, so the main method of improvement is increasing the efficiency of solar cells. Typical crystalline silicon cells today have efficiencies of 20-25%, while today's best multi-junction cells (used primarily in concentrator PV and aerospace applications) have efficiencies of 40-45%. If the typical cells installed in 2050 will have efficiencies similar to today's best multi-junction cells, this might be represented as a 26% setting of this policy lever.//**New Offshore Wind: ** Availability of wind cannot be changed by policy, so the main method of increasing capacity factor is technological improvement of wind turbines. The National Renewable Energy Laboratory estimates that "near-future" wind technology could increase capacity factors by about 10 percentage points in most parts of the country. The average capacity factor of new turbines in the BAU case is roughly 43%, so an improvement to 53% might be represented as an 18% setting of this policy lever. (These figures refer to onshore wind, but capacity factor improvement potential for offshore wind may be similar.)
Electricity Supply | Reduce Plant Downtime | Percentage Reduction in Plant Downtime | onshore wind es | preexisting nonretiring |  |  | 662 | No | Reduce Plant Downtime | elec reduce plant downtime | 0 | 0 | 0 | 0 | **Description:** This policy specifies the reduction in downtime (time spent not generating power) for plants of the selected type(s) that exist at the start of the model run. This policy increases these plants' target capacity factors, but it does not force them to be dispatched if it would be uneconomical to do so. // **Guidance for setting values: **//**New Onshore Wind: ** Availability of wind cannot be changed by policy, so the main method of increasing capacity factor is technological improvement of wind turbines. The National Renewable Energy Laboratory estimates that "near-future" wind technology could increase capacity factors by about 10 percentage points in most parts of the country. The average capacity factor of new turbines in the BAU case is roughly 47%, so an improvement to 57% might be represented as an 19% setting of this policy lever.//**New Solar PV: ** Availability of sunlight cannot be changed by policy, so the main method of improvement is increasing the efficiency of solar cells. Typical crystalline silicon cells today have efficiencies of 20-25%, while today's best multi-junction cells (used primarily in concentrator PV and aerospace applications) have efficiencies of 40-45%. If the typical cells installed in 2050 will have efficiencies similar to today's best multi-junction cells, this might be represented as a 26% setting of this policy lever.//**New Offshore Wind: ** Availability of wind cannot be changed by policy, so the main method of increasing capacity factor is technological improvement of wind turbines. The National Renewable Energy Laboratory estimates that "near-future" wind technology could increase capacity factors by about 10 percentage points in most parts of the country. The average capacity factor of new turbines in the BAU case is roughly 43%, so an improvement to 53% might be represented as an 18% setting of this policy lever. (These figures refer to onshore wind, but capacity factor improvement potential for offshore wind may be similar.)
Electricity Supply | Reduce Plant Downtime | Percentage Reduction in Plant Downtime | onshore wind es | newly built | New | Onshore Wind | 143 | Yes | Reduce Plant Downtime | elec reduce plant downtime | 0 | 0 | 0 | 0 | **Description:** This policy specifies the reduction in downtime (time spent not generating power) for plants of the selected type(s) that exist at the start of the model run. This policy increases these plants' target capacity factors, but it does not force them to be dispatched if it would be uneconomical to do so. // **Guidance for setting values: **//**New Onshore Wind: ** Availability of wind cannot be changed by policy, so the main method of increasing capacity factor is technological improvement of wind turbines. The National Renewable Energy Laboratory estimates that "near-future" wind technology could increase capacity factors by about 10 percentage points in most parts of the country. The average capacity factor of new turbines in the BAU case is roughly 47%, so an improvement to 57% might be represented as an 19% setting of this policy lever.//**New Solar PV: ** Availability of sunlight cannot be changed by policy, so the main method of improvement is increasing the efficiency of solar cells. Typical crystalline silicon cells today have efficiencies of 20-25%, while today's best multi-junction cells (used primarily in concentrator PV and aerospace applications) have efficiencies of 40-45%. If the typical cells installed in 2050 will have efficiencies similar to today's best multi-junction cells, this might be represented as a 26% setting of this policy lever.//**New Offshore Wind: ** Availability of wind cannot be changed by policy, so the main method of increasing capacity factor is technological improvement of wind turbines. The National Renewable Energy Laboratory estimates that "near-future" wind technology could increase capacity factors by about 10 percentage points in most parts of the country. The average capacity factor of new turbines in the BAU case is roughly 43%, so an improvement to 53% might be represented as an 18% setting of this policy lever. (These figures refer to onshore wind, but capacity factor improvement potential for offshore wind may be similar.) | electricity-sector-main.html#red-downtime | reduce-downtime.html | National Renewable Energy Laboratory. United States (48 Contiguous States) Potential Wind Capacity Cumulative Area vs. Gross Capacity Factor. http://apps2.eere.energy.gov/wind/windexchange/pdfs/wind_maps/us_contiguous_wind_potential_chart.pdf
Electricity Supply | Reduce Plant Downtime | Percentage Reduction in Plant Downtime | solar PV es | preexisting retiring |  |  | 663 | No | Reduce Plant Downtime | elec reduce plant downtime | 0 | 0 | 0 | 0 | **Description:** This policy specifies the reduction in downtime (time spent not generating power) for plants of the selected type(s) that exist at the start of the model run. This policy increases these plants' target capacity factors, but it does not force them to be dispatched if it would be uneconomical to do so. // **Guidance for setting values: **//**New Onshore Wind: ** Availability of wind cannot be changed by policy, so the main method of increasing capacity factor is technological improvement of wind turbines. The National Renewable Energy Laboratory estimates that "near-future" wind technology could increase capacity factors by about 10 percentage points in most parts of the country. The average capacity factor of new turbines in the BAU case is roughly 47%, so an improvement to 57% might be represented as an 19% setting of this policy lever.//**New Solar PV: ** Availability of sunlight cannot be changed by policy, so the main method of improvement is increasing the efficiency of solar cells. Typical crystalline silicon cells today have efficiencies of 20-25%, while today's best multi-junction cells (used primarily in concentrator PV and aerospace applications) have efficiencies of 40-45%. If the typical cells installed in 2050 will have efficiencies similar to today's best multi-junction cells, this might be represented as a 26% setting of this policy lever.//**New Offshore Wind: ** Availability of wind cannot be changed by policy, so the main method of increasing capacity factor is technological improvement of wind turbines. The National Renewable Energy Laboratory estimates that "near-future" wind technology could increase capacity factors by about 10 percentage points in most parts of the country. The average capacity factor of new turbines in the BAU case is roughly 43%, so an improvement to 53% might be represented as an 18% setting of this policy lever. (These figures refer to onshore wind, but capacity factor improvement potential for offshore wind may be similar.)
Electricity Supply | Reduce Plant Downtime | Percentage Reduction in Plant Downtime | solar PV es | preexisting nonretiring |  |  | 664 | No | Reduce Plant Downtime | elec reduce plant downtime | 0 | 0 | 0 | 0 | **Description:** This policy specifies the reduction in downtime (time spent not generating power) for plants of the selected type(s) that exist at the start of the model run. This policy increases these plants' target capacity factors, but it does not force them to be dispatched if it would be uneconomical to do so. // **Guidance for setting values: **//**New Onshore Wind: ** Availability of wind cannot be changed by policy, so the main method of increasing capacity factor is technological improvement of wind turbines. The National Renewable Energy Laboratory estimates that "near-future" wind technology could increase capacity factors by about 10 percentage points in most parts of the country. The average capacity factor of new turbines in the BAU case is roughly 47%, so an improvement to 57% might be represented as an 19% setting of this policy lever.//**New Solar PV: ** Availability of sunlight cannot be changed by policy, so the main method of improvement is increasing the efficiency of solar cells. Typical crystalline silicon cells today have efficiencies of 20-25%, while today's best multi-junction cells (used primarily in concentrator PV and aerospace applications) have efficiencies of 40-45%. If the typical cells installed in 2050 will have efficiencies similar to today's best multi-junction cells, this might be represented as a 26% setting of this policy lever.//**New Offshore Wind: ** Availability of wind cannot be changed by policy, so the main method of increasing capacity factor is technological improvement of wind turbines. The National Renewable Energy Laboratory estimates that "near-future" wind technology could increase capacity factors by about 10 percentage points in most parts of the country. The average capacity factor of new turbines in the BAU case is roughly 43%, so an improvement to 53% might be represented as an 18% setting of this policy lever. (These figures refer to onshore wind, but capacity factor improvement potential for offshore wind may be similar.)
Electricity Supply | Reduce Plant Downtime | Percentage Reduction in Plant Downtime | solar PV es | newly built | New | Solar PV | 144 | Yes | Reduce Plant Downtime | elec reduce plant downtime | 0 | 0 | 0 | 0 | **Description:** This policy specifies the reduction in downtime (time spent not generating power) for plants of the selected type(s) that exist at the start of the model run. This policy increases these plants' target capacity factors, but it does not force them to be dispatched if it would be uneconomical to do so. // **Guidance for setting values: **//**New Onshore Wind: ** Availability of wind cannot be changed by policy, so the main method of increasing capacity factor is technological improvement of wind turbines. The National Renewable Energy Laboratory estimates that "near-future" wind technology could increase capacity factors by about 10 percentage points in most parts of the country. The average capacity factor of new turbines in the BAU case is roughly 47%, so an improvement to 57% might be represented as an 19% setting of this policy lever.//**New Solar PV: ** Availability of sunlight cannot be changed by policy, so the main method of improvement is increasing the efficiency of solar cells. Typical crystalline silicon cells today have efficiencies of 20-25%, while today's best multi-junction cells (used primarily in concentrator PV and aerospace applications) have efficiencies of 40-45%. If the typical cells installed in 2050 will have efficiencies similar to today's best multi-junction cells, this might be represented as a 26% setting of this policy lever.//**New Offshore Wind: ** Availability of wind cannot be changed by policy, so the main method of increasing capacity factor is technological improvement of wind turbines. The National Renewable Energy Laboratory estimates that "near-future" wind technology could increase capacity factors by about 10 percentage points in most parts of the country. The average capacity factor of new turbines in the BAU case is roughly 43%, so an improvement to 53% might be represented as an 18% setting of this policy lever. (These figures refer to onshore wind, but capacity factor improvement potential for offshore wind may be similar.) | electricity-sector-main.html#red-downtime | reduce-downtime.html | See the discussion of multi-junction solar cells on Wikipedia at https://en.wikipedia.org/wiki/Multi-junction_solar_cell. Also NREL has a useful chart at http://www.nrel.gov/ncpv/images/efficiency_chart.jpg.
Electricity Supply | Reduce Plant Downtime | Percentage Reduction in Plant Downtime | solar thermal es | preexisting retiring |  |  | 665 | No | Reduce Plant Downtime | elec reduce plant downtime | 0 | 0 | 0 | 0 | **Description:** This policy specifies the reduction in downtime (time spent not generating power) for plants of the selected type(s) that exist at the start of the model run. This policy increases these plants' target capacity factors, but it does not force them to be dispatched if it would be uneconomical to do so. // **Guidance for setting values: **//**New Onshore Wind: ** Availability of wind cannot be changed by policy, so the main method of increasing capacity factor is technological improvement of wind turbines. The National Renewable Energy Laboratory estimates that "near-future" wind technology could increase capacity factors by about 10 percentage points in most parts of the country. The average capacity factor of new turbines in the BAU case is roughly 47%, so an improvement to 57% might be represented as an 19% setting of this policy lever.//**New Solar PV: ** Availability of sunlight cannot be changed by policy, so the main method of improvement is increasing the efficiency of solar cells. Typical crystalline silicon cells today have efficiencies of 20-25%, while today's best multi-junction cells (used primarily in concentrator PV and aerospace applications) have efficiencies of 40-45%. If the typical cells installed in 2050 will have efficiencies similar to today's best multi-junction cells, this might be represented as a 26% setting of this policy lever.//**New Offshore Wind: ** Availability of wind cannot be changed by policy, so the main method of increasing capacity factor is technological improvement of wind turbines. The National Renewable Energy Laboratory estimates that "near-future" wind technology could increase capacity factors by about 10 percentage points in most parts of the country. The average capacity factor of new turbines in the BAU case is roughly 43%, so an improvement to 53% might be represented as an 18% setting of this policy lever. (These figures refer to onshore wind, but capacity factor improvement potential for offshore wind may be similar.)
Electricity Supply | Reduce Plant Downtime | Percentage Reduction in Plant Downtime | solar thermal es | preexisting nonretiring |  |  | 666 | No | Reduce Plant Downtime | elec reduce plant downtime | 0 | 0 | 0 | 0 | **Description:** This policy specifies the reduction in downtime (time spent not generating power) for plants of the selected type(s) that exist at the start of the model run. This policy increases these plants' target capacity factors, but it does not force them to be dispatched if it would be uneconomical to do so. // **Guidance for setting values: **//**New Onshore Wind: ** Availability of wind cannot be changed by policy, so the main method of increasing capacity factor is technological improvement of wind turbines. The National Renewable Energy Laboratory estimates that "near-future" wind technology could increase capacity factors by about 10 percentage points in most parts of the country. The average capacity factor of new turbines in the BAU case is roughly 47%, so an improvement to 57% might be represented as an 19% setting of this policy lever.//**New Solar PV: ** Availability of sunlight cannot be changed by policy, so the main method of improvement is increasing the efficiency of solar cells. Typical crystalline silicon cells today have efficiencies of 20-25%, while today's best multi-junction cells (used primarily in concentrator PV and aerospace applications) have efficiencies of 40-45%. If the typical cells installed in 2050 will have efficiencies similar to today's best multi-junction cells, this might be represented as a 26% setting of this policy lever.//**New Offshore Wind: ** Availability of wind cannot be changed by policy, so the main method of increasing capacity factor is technological improvement of wind turbines. The National Renewable Energy Laboratory estimates that "near-future" wind technology could increase capacity factors by about 10 percentage points in most parts of the country. The average capacity factor of new turbines in the BAU case is roughly 43%, so an improvement to 53% might be represented as an 18% setting of this policy lever. (These figures refer to onshore wind, but capacity factor improvement potential for offshore wind may be similar.)
Electricity Supply | Reduce Plant Downtime | Percentage Reduction in Plant Downtime | solar thermal es | newly built |  |  | 667 | No | Reduce Plant Downtime | elec reduce plant downtime | 0 | 0 | 0 | 0 | **Description:** This policy specifies the reduction in downtime (time spent not generating power) for plants of the selected type(s) that exist at the start of the model run. This policy increases these plants' target capacity factors, but it does not force them to be dispatched if it would be uneconomical to do so. // **Guidance for setting values: **//**New Onshore Wind: ** Availability of wind cannot be changed by policy, so the main method of increasing capacity factor is technological improvement of wind turbines. The National Renewable Energy Laboratory estimates that "near-future" wind technology could increase capacity factors by about 10 percentage points in most parts of the country. The average capacity factor of new turbines in the BAU case is roughly 47%, so an improvement to 57% might be represented as an 19% setting of this policy lever.//**New Solar PV: ** Availability of sunlight cannot be changed by policy, so the main method of improvement is increasing the efficiency of solar cells. Typical crystalline silicon cells today have efficiencies of 20-25%, while today's best multi-junction cells (used primarily in concentrator PV and aerospace applications) have efficiencies of 40-45%. If the typical cells installed in 2050 will have efficiencies similar to today's best multi-junction cells, this might be represented as a 26% setting of this policy lever.//**New Offshore Wind: ** Availability of wind cannot be changed by policy, so the main method of increasing capacity factor is technological improvement of wind turbines. The National Renewable Energy Laboratory estimates that "near-future" wind technology could increase capacity factors by about 10 percentage points in most parts of the country. The average capacity factor of new turbines in the BAU case is roughly 43%, so an improvement to 53% might be represented as an 18% setting of this policy lever. (These figures refer to onshore wind, but capacity factor improvement potential for offshore wind may be similar.)
Electricity Supply | Reduce Plant Downtime | Percentage Reduction in Plant Downtime | biomass es | preexisting retiring |  |  | 668 | No | Reduce Plant Downtime | elec reduce plant downtime | 0 | 0 | 0 | 0 | **Description:** This policy specifies the reduction in downtime (time spent not generating power) for plants of the selected type(s) that exist at the start of the model run. This policy increases these plants' target capacity factors, but it does not force them to be dispatched if it would be uneconomical to do so. // **Guidance for setting values: **//**New Onshore Wind: ** Availability of wind cannot be changed by policy, so the main method of increasing capacity factor is technological improvement of wind turbines. The National Renewable Energy Laboratory estimates that "near-future" wind technology could increase capacity factors by about 10 percentage points in most parts of the country. The average capacity factor of new turbines in the BAU case is roughly 47%, so an improvement to 57% might be represented as an 19% setting of this policy lever.//**New Solar PV: ** Availability of sunlight cannot be changed by policy, so the main method of improvement is increasing the efficiency of solar cells. Typical crystalline silicon cells today have efficiencies of 20-25%, while today's best multi-junction cells (used primarily in concentrator PV and aerospace applications) have efficiencies of 40-45%. If the typical cells installed in 2050 will have efficiencies similar to today's best multi-junction cells, this might be represented as a 26% setting of this policy lever.//**New Offshore Wind: ** Availability of wind cannot be changed by policy, so the main method of increasing capacity factor is technological improvement of wind turbines. The National Renewable Energy Laboratory estimates that "near-future" wind technology could increase capacity factors by about 10 percentage points in most parts of the country. The average capacity factor of new turbines in the BAU case is roughly 43%, so an improvement to 53% might be represented as an 18% setting of this policy lever. (These figures refer to onshore wind, but capacity factor improvement potential for offshore wind may be similar.)
Electricity Supply | Reduce Plant Downtime | Percentage Reduction in Plant Downtime | biomass es | preexisting nonretiring |  |  | 669 | No | Reduce Plant Downtime | elec reduce plant downtime | 0 | 0 | 0 | 0 | **Description:** This policy specifies the reduction in downtime (time spent not generating power) for plants of the selected type(s) that exist at the start of the model run. This policy increases these plants' target capacity factors, but it does not force them to be dispatched if it would be uneconomical to do so. // **Guidance for setting values: **//**New Onshore Wind: ** Availability of wind cannot be changed by policy, so the main method of increasing capacity factor is technological improvement of wind turbines. The National Renewable Energy Laboratory estimates that "near-future" wind technology could increase capacity factors by about 10 percentage points in most parts of the country. The average capacity factor of new turbines in the BAU case is roughly 47%, so an improvement to 57% might be represented as an 19% setting of this policy lever.//**New Solar PV: ** Availability of sunlight cannot be changed by policy, so the main method of improvement is increasing the efficiency of solar cells. Typical crystalline silicon cells today have efficiencies of 20-25%, while today's best multi-junction cells (used primarily in concentrator PV and aerospace applications) have efficiencies of 40-45%. If the typical cells installed in 2050 will have efficiencies similar to today's best multi-junction cells, this might be represented as a 26% setting of this policy lever.//**New Offshore Wind: ** Availability of wind cannot be changed by policy, so the main method of increasing capacity factor is technological improvement of wind turbines. The National Renewable Energy Laboratory estimates that "near-future" wind technology could increase capacity factors by about 10 percentage points in most parts of the country. The average capacity factor of new turbines in the BAU case is roughly 43%, so an improvement to 53% might be represented as an 18% setting of this policy lever. (These figures refer to onshore wind, but capacity factor improvement potential for offshore wind may be similar.)
Electricity Supply | Reduce Plant Downtime | Percentage Reduction in Plant Downtime | biomass es | newly built |  |  | 670 | No | Reduce Plant Downtime | elec reduce plant downtime | 0 | 0 | 0 | 0 | **Description:** This policy specifies the reduction in downtime (time spent not generating power) for plants of the selected type(s) that exist at the start of the model run. This policy increases these plants' target capacity factors, but it does not force them to be dispatched if it would be uneconomical to do so. // **Guidance for setting values: **//**New Onshore Wind: ** Availability of wind cannot be changed by policy, so the main method of increasing capacity factor is technological improvement of wind turbines. The National Renewable Energy Laboratory estimates that "near-future" wind technology could increase capacity factors by about 10 percentage points in most parts of the country. The average capacity factor of new turbines in the BAU case is roughly 47%, so an improvement to 57% might be represented as an 19% setting of this policy lever.//**New Solar PV: ** Availability of sunlight cannot be changed by policy, so the main method of improvement is increasing the efficiency of solar cells. Typical crystalline silicon cells today have efficiencies of 20-25%, while today's best multi-junction cells (used primarily in concentrator PV and aerospace applications) have efficiencies of 40-45%. If the typical cells installed in 2050 will have efficiencies similar to today's best multi-junction cells, this might be represented as a 26% setting of this policy lever.//**New Offshore Wind: ** Availability of wind cannot be changed by policy, so the main method of increasing capacity factor is technological improvement of wind turbines. The National Renewable Energy Laboratory estimates that "near-future" wind technology could increase capacity factors by about 10 percentage points in most parts of the country. The average capacity factor of new turbines in the BAU case is roughly 43%, so an improvement to 53% might be represented as an 18% setting of this policy lever. (These figures refer to onshore wind, but capacity factor improvement potential for offshore wind may be similar.)
Electricity Supply | Reduce Plant Downtime | Percentage Reduction in Plant Downtime | petroleum es | preexisting retiring |  |  | 671 | No | Reduce Plant Downtime | elec reduce plant downtime | 0 | 0 | 0 | 0 | **Description:** This policy specifies the reduction in downtime (time spent not generating power) for plants of the selected type(s) that exist at the start of the model run. This policy increases these plants' target capacity factors, but it does not force them to be dispatched if it would be uneconomical to do so. // **Guidance for setting values: **//**New Onshore Wind: ** Availability of wind cannot be changed by policy, so the main method of increasing capacity factor is technological improvement of wind turbines. The National Renewable Energy Laboratory estimates that "near-future" wind technology could increase capacity factors by about 10 percentage points in most parts of the country. The average capacity factor of new turbines in the BAU case is roughly 47%, so an improvement to 57% might be represented as an 19% setting of this policy lever.//**New Solar PV: ** Availability of sunlight cannot be changed by policy, so the main method of improvement is increasing the efficiency of solar cells. Typical crystalline silicon cells today have efficiencies of 20-25%, while today's best multi-junction cells (used primarily in concentrator PV and aerospace applications) have efficiencies of 40-45%. If the typical cells installed in 2050 will have efficiencies similar to today's best multi-junction cells, this might be represented as a 26% setting of this policy lever.//**New Offshore Wind: ** Availability of wind cannot be changed by policy, so the main method of increasing capacity factor is technological improvement of wind turbines. The National Renewable Energy Laboratory estimates that "near-future" wind technology could increase capacity factors by about 10 percentage points in most parts of the country. The average capacity factor of new turbines in the BAU case is roughly 43%, so an improvement to 53% might be represented as an 18% setting of this policy lever. (These figures refer to onshore wind, but capacity factor improvement potential for offshore wind may be similar.)
Electricity Supply | Reduce Plant Downtime | Percentage Reduction in Plant Downtime | petroleum es | preexisting nonretiring |  |  | 672 | No | Reduce Plant Downtime | elec reduce plant downtime | 0 | 0 | 0 | 0 | **Description:** This policy specifies the reduction in downtime (time spent not generating power) for plants of the selected type(s) that exist at the start of the model run. This policy increases these plants' target capacity factors, but it does not force them to be dispatched if it would be uneconomical to do so. // **Guidance for setting values: **//**New Onshore Wind: ** Availability of wind cannot be changed by policy, so the main method of increasing capacity factor is technological improvement of wind turbines. The National Renewable Energy Laboratory estimates that "near-future" wind technology could increase capacity factors by about 10 percentage points in most parts of the country. The average capacity factor of new turbines in the BAU case is roughly 47%, so an improvement to 57% might be represented as an 19% setting of this policy lever.//**New Solar PV: ** Availability of sunlight cannot be changed by policy, so the main method of improvement is increasing the efficiency of solar cells. Typical crystalline silicon cells today have efficiencies of 20-25%, while today's best multi-junction cells (used primarily in concentrator PV and aerospace applications) have efficiencies of 40-45%. If the typical cells installed in 2050 will have efficiencies similar to today's best multi-junction cells, this might be represented as a 26% setting of this policy lever.//**New Offshore Wind: ** Availability of wind cannot be changed by policy, so the main method of increasing capacity factor is technological improvement of wind turbines. The National Renewable Energy Laboratory estimates that "near-future" wind technology could increase capacity factors by about 10 percentage points in most parts of the country. The average capacity factor of new turbines in the BAU case is roughly 43%, so an improvement to 53% might be represented as an 18% setting of this policy lever. (These figures refer to onshore wind, but capacity factor improvement potential for offshore wind may be similar.)
Electricity Supply | Reduce Plant Downtime | Percentage Reduction in Plant Downtime | petroleum es | newly built |  |  | 673 | No | Reduce Plant Downtime | elec reduce plant downtime | 0 | 0 | 0 | 0 | **Description:** This policy specifies the reduction in downtime (time spent not generating power) for plants of the selected type(s) that exist at the start of the model run. This policy increases these plants' target capacity factors, but it does not force them to be dispatched if it would be uneconomical to do so. // **Guidance for setting values: **//**New Onshore Wind: ** Availability of wind cannot be changed by policy, so the main method of increasing capacity factor is technological improvement of wind turbines. The National Renewable Energy Laboratory estimates that "near-future" wind technology could increase capacity factors by about 10 percentage points in most parts of the country. The average capacity factor of new turbines in the BAU case is roughly 47%, so an improvement to 57% might be represented as an 19% setting of this policy lever.//**New Solar PV: ** Availability of sunlight cannot be changed by policy, so the main method of improvement is increasing the efficiency of solar cells. Typical crystalline silicon cells today have efficiencies of 20-25%, while today's best multi-junction cells (used primarily in concentrator PV and aerospace applications) have efficiencies of 40-45%. If the typical cells installed in 2050 will have efficiencies similar to today's best multi-junction cells, this might be represented as a 26% setting of this policy lever.//**New Offshore Wind: ** Availability of wind cannot be changed by policy, so the main method of increasing capacity factor is technological improvement of wind turbines. The National Renewable Energy Laboratory estimates that "near-future" wind technology could increase capacity factors by about 10 percentage points in most parts of the country. The average capacity factor of new turbines in the BAU case is roughly 43%, so an improvement to 53% might be represented as an 18% setting of this policy lever. (These figures refer to onshore wind, but capacity factor improvement potential for offshore wind may be similar.)
Electricity Supply | Reduce Plant Downtime | Percentage Reduction in Plant Downtime | natural gas peaker es | preexisting retiring |  |  | 674 | No | Reduce Plant Downtime | elec reduce plant downtime | 0 | 0 | 0 | 0 | **Description:** This policy specifies the reduction in downtime (time spent not generating power) for plants of the selected type(s) that exist at the start of the model run. This policy increases these plants' target capacity factors, but it does not force them to be dispatched if it would be uneconomical to do so. // **Guidance for setting values: **//**New Onshore Wind: ** Availability of wind cannot be changed by policy, so the main method of increasing capacity factor is technological improvement of wind turbines. The National Renewable Energy Laboratory estimates that "near-future" wind technology could increase capacity factors by about 10 percentage points in most parts of the country. The average capacity factor of new turbines in the BAU case is roughly 47%, so an improvement to 57% might be represented as an 19% setting of this policy lever.//**New Solar PV: ** Availability of sunlight cannot be changed by policy, so the main method of improvement is increasing the efficiency of solar cells. Typical crystalline silicon cells today have efficiencies of 20-25%, while today's best multi-junction cells (used primarily in concentrator PV and aerospace applications) have efficiencies of 40-45%. If the typical cells installed in 2050 will have efficiencies similar to today's best multi-junction cells, this might be represented as a 26% setting of this policy lever.//**New Offshore Wind: ** Availability of wind cannot be changed by policy, so the main method of increasing capacity factor is technological improvement of wind turbines. The National Renewable Energy Laboratory estimates that "near-future" wind technology could increase capacity factors by about 10 percentage points in most parts of the country. The average capacity factor of new turbines in the BAU case is roughly 43%, so an improvement to 53% might be represented as an 18% setting of this policy lever. (These figures refer to onshore wind, but capacity factor improvement potential for offshore wind may be similar.)
Electricity Supply | Reduce Plant Downtime | Percentage Reduction in Plant Downtime | natural gas peaker es | preexisting nonretiring |  |  | 675 | No | Reduce Plant Downtime | elec reduce plant downtime | 0 | 0 | 0 | 0 | **Description:** This policy specifies the reduction in downtime (time spent not generating power) for plants of the selected type(s) that exist at the start of the model run. This policy increases these plants' target capacity factors, but it does not force them to be dispatched if it would be uneconomical to do so. // **Guidance for setting values: **//**New Onshore Wind: ** Availability of wind cannot be changed by policy, so the main method of increasing capacity factor is technological improvement of wind turbines. The National Renewable Energy Laboratory estimates that "near-future" wind technology could increase capacity factors by about 10 percentage points in most parts of the country. The average capacity factor of new turbines in the BAU case is roughly 47%, so an improvement to 57% might be represented as an 19% setting of this policy lever.//**New Solar PV: ** Availability of sunlight cannot be changed by policy, so the main method of improvement is increasing the efficiency of solar cells. Typical crystalline silicon cells today have efficiencies of 20-25%, while today's best multi-junction cells (used primarily in concentrator PV and aerospace applications) have efficiencies of 40-45%. If the typical cells installed in 2050 will have efficiencies similar to today's best multi-junction cells, this might be represented as a 26% setting of this policy lever.//**New Offshore Wind: ** Availability of wind cannot be changed by policy, so the main method of increasing capacity factor is technological improvement of wind turbines. The National Renewable Energy Laboratory estimates that "near-future" wind technology could increase capacity factors by about 10 percentage points in most parts of the country. The average capacity factor of new turbines in the BAU case is roughly 43%, so an improvement to 53% might be represented as an 18% setting of this policy lever. (These figures refer to onshore wind, but capacity factor improvement potential for offshore wind may be similar.)
Electricity Supply | Reduce Plant Downtime | Percentage Reduction in Plant Downtime | natural gas peaker es | newly built |  |  | 676 | No | Reduce Plant Downtime | elec reduce plant downtime | 0 | 0 | 0 | 0 | **Description:** This policy specifies the reduction in downtime (time spent not generating power) for plants of the selected type(s) that exist at the start of the model run. This policy increases these plants' target capacity factors, but it does not force them to be dispatched if it would be uneconomical to do so. // **Guidance for setting values: **//**New Onshore Wind: ** Availability of wind cannot be changed by policy, so the main method of increasing capacity factor is technological improvement of wind turbines. The National Renewable Energy Laboratory estimates that "near-future" wind technology could increase capacity factors by about 10 percentage points in most parts of the country. The average capacity factor of new turbines in the BAU case is roughly 47%, so an improvement to 57% might be represented as an 19% setting of this policy lever.//**New Solar PV: ** Availability of sunlight cannot be changed by policy, so the main method of improvement is increasing the efficiency of solar cells. Typical crystalline silicon cells today have efficiencies of 20-25%, while today's best multi-junction cells (used primarily in concentrator PV and aerospace applications) have efficiencies of 40-45%. If the typical cells installed in 2050 will have efficiencies similar to today's best multi-junction cells, this might be represented as a 26% setting of this policy lever.//**New Offshore Wind: ** Availability of wind cannot be changed by policy, so the main method of increasing capacity factor is technological improvement of wind turbines. The National Renewable Energy Laboratory estimates that "near-future" wind technology could increase capacity factors by about 10 percentage points in most parts of the country. The average capacity factor of new turbines in the BAU case is roughly 43%, so an improvement to 53% might be represented as an 18% setting of this policy lever. (These figures refer to onshore wind, but capacity factor improvement potential for offshore wind may be similar.)
Electricity Supply | Reduce Plant Downtime | Percentage Reduction in Plant Downtime | lignite es | preexisting retiring |  |  | 677 | No | Reduce Plant Downtime | elec reduce plant downtime | 0 | 0 | 0 | 0 | **Description:** This policy specifies the reduction in downtime (time spent not generating power) for plants of the selected type(s) that exist at the start of the model run. This policy increases these plants' target capacity factors, but it does not force them to be dispatched if it would be uneconomical to do so. // **Guidance for setting values: **//**New Onshore Wind: ** Availability of wind cannot be changed by policy, so the main method of increasing capacity factor is technological improvement of wind turbines. The National Renewable Energy Laboratory estimates that "near-future" wind technology could increase capacity factors by about 10 percentage points in most parts of the country. The average capacity factor of new turbines in the BAU case is roughly 47%, so an improvement to 57% might be represented as an 19% setting of this policy lever.//**New Solar PV: ** Availability of sunlight cannot be changed by policy, so the main method of improvement is increasing the efficiency of solar cells. Typical crystalline silicon cells today have efficiencies of 20-25%, while today's best multi-junction cells (used primarily in concentrator PV and aerospace applications) have efficiencies of 40-45%. If the typical cells installed in 2050 will have efficiencies similar to today's best multi-junction cells, this might be represented as a 26% setting of this policy lever.//**New Offshore Wind: ** Availability of wind cannot be changed by policy, so the main method of increasing capacity factor is technological improvement of wind turbines. The National Renewable Energy Laboratory estimates that "near-future" wind technology could increase capacity factors by about 10 percentage points in most parts of the country. The average capacity factor of new turbines in the BAU case is roughly 43%, so an improvement to 53% might be represented as an 18% setting of this policy lever. (These figures refer to onshore wind, but capacity factor improvement potential for offshore wind may be similar.)
Electricity Supply | Reduce Plant Downtime | Percentage Reduction in Plant Downtime | lignite es | preexisting nonretiring |  |  | 678 | No | Reduce Plant Downtime | elec reduce plant downtime | 0 | 0 | 0 | 0 | **Description:** This policy specifies the reduction in downtime (time spent not generating power) for plants of the selected type(s) that exist at the start of the model run. This policy increases these plants' target capacity factors, but it does not force them to be dispatched if it would be uneconomical to do so. // **Guidance for setting values: **//**New Onshore Wind: ** Availability of wind cannot be changed by policy, so the main method of increasing capacity factor is technological improvement of wind turbines. The National Renewable Energy Laboratory estimates that "near-future" wind technology could increase capacity factors by about 10 percentage points in most parts of the country. The average capacity factor of new turbines in the BAU case is roughly 47%, so an improvement to 57% might be represented as an 19% setting of this policy lever.//**New Solar PV: ** Availability of sunlight cannot be changed by policy, so the main method of improvement is increasing the efficiency of solar cells. Typical crystalline silicon cells today have efficiencies of 20-25%, while today's best multi-junction cells (used primarily in concentrator PV and aerospace applications) have efficiencies of 40-45%. If the typical cells installed in 2050 will have efficiencies similar to today's best multi-junction cells, this might be represented as a 26% setting of this policy lever.//**New Offshore Wind: ** Availability of wind cannot be changed by policy, so the main method of increasing capacity factor is technological improvement of wind turbines. The National Renewable Energy Laboratory estimates that "near-future" wind technology could increase capacity factors by about 10 percentage points in most parts of the country. The average capacity factor of new turbines in the BAU case is roughly 43%, so an improvement to 53% might be represented as an 18% setting of this policy lever. (These figures refer to onshore wind, but capacity factor improvement potential for offshore wind may be similar.)
Electricity Supply | Reduce Plant Downtime | Percentage Reduction in Plant Downtime | lignite es | newly built |  |  | 679 | No | Reduce Plant Downtime | elec reduce plant downtime | 0 | 0 | 0 | 0 | **Description:** This policy specifies the reduction in downtime (time spent not generating power) for plants of the selected type(s) that exist at the start of the model run. This policy increases these plants' target capacity factors, but it does not force them to be dispatched if it would be uneconomical to do so. // **Guidance for setting values: **//**New Onshore Wind: ** Availability of wind cannot be changed by policy, so the main method of increasing capacity factor is technological improvement of wind turbines. The National Renewable Energy Laboratory estimates that "near-future" wind technology could increase capacity factors by about 10 percentage points in most parts of the country. The average capacity factor of new turbines in the BAU case is roughly 47%, so an improvement to 57% might be represented as an 19% setting of this policy lever.//**New Solar PV: ** Availability of sunlight cannot be changed by policy, so the main method of improvement is increasing the efficiency of solar cells. Typical crystalline silicon cells today have efficiencies of 20-25%, while today's best multi-junction cells (used primarily in concentrator PV and aerospace applications) have efficiencies of 40-45%. If the typical cells installed in 2050 will have efficiencies similar to today's best multi-junction cells, this might be represented as a 26% setting of this policy lever.//**New Offshore Wind: ** Availability of wind cannot be changed by policy, so the main method of increasing capacity factor is technological improvement of wind turbines. The National Renewable Energy Laboratory estimates that "near-future" wind technology could increase capacity factors by about 10 percentage points in most parts of the country. The average capacity factor of new turbines in the BAU case is roughly 43%, so an improvement to 53% might be represented as an 18% setting of this policy lever. (These figures refer to onshore wind, but capacity factor improvement potential for offshore wind may be similar.)
Electricity Supply | Reduce Plant Downtime | Percentage Reduction in Plant Downtime | offshore wind es | preexisting retiring |  |  | 680 | No | Reduce Plant Downtime | elec reduce plant downtime | 0 | 0 | 0 | 0 | **Description:** This policy specifies the reduction in downtime (time spent not generating power) for plants of the selected type(s) that exist at the start of the model run. This policy increases these plants' target capacity factors, but it does not force them to be dispatched if it would be uneconomical to do so. // **Guidance for setting values: **//**New Onshore Wind: ** Availability of wind cannot be changed by policy, so the main method of increasing capacity factor is technological improvement of wind turbines. The National Renewable Energy Laboratory estimates that "near-future" wind technology could increase capacity factors by about 10 percentage points in most parts of the country. The average capacity factor of new turbines in the BAU case is roughly 47%, so an improvement to 57% might be represented as an 19% setting of this policy lever.//**New Solar PV: ** Availability of sunlight cannot be changed by policy, so the main method of improvement is increasing the efficiency of solar cells. Typical crystalline silicon cells today have efficiencies of 20-25%, while today's best multi-junction cells (used primarily in concentrator PV and aerospace applications) have efficiencies of 40-45%. If the typical cells installed in 2050 will have efficiencies similar to today's best multi-junction cells, this might be represented as a 26% setting of this policy lever.//**New Offshore Wind: ** Availability of wind cannot be changed by policy, so the main method of increasing capacity factor is technological improvement of wind turbines. The National Renewable Energy Laboratory estimates that "near-future" wind technology could increase capacity factors by about 10 percentage points in most parts of the country. The average capacity factor of new turbines in the BAU case is roughly 43%, so an improvement to 53% might be represented as an 18% setting of this policy lever. (These figures refer to onshore wind, but capacity factor improvement potential for offshore wind may be similar.)
Electricity Supply | Reduce Plant Downtime | Percentage Reduction in Plant Downtime | offshore wind es | preexisting nonretiring |  |  | 681 | No | Reduce Plant Downtime | elec reduce plant downtime | 0 | 0 | 0 | 0 | **Description:** This policy specifies the reduction in downtime (time spent not generating power) for plants of the selected type(s) that exist at the start of the model run. This policy increases these plants' target capacity factors, but it does not force them to be dispatched if it would be uneconomical to do so. // **Guidance for setting values: **//**New Onshore Wind: ** Availability of wind cannot be changed by policy, so the main method of increasing capacity factor is technological improvement of wind turbines. The National Renewable Energy Laboratory estimates that "near-future" wind technology could increase capacity factors by about 10 percentage points in most parts of the country. The average capacity factor of new turbines in the BAU case is roughly 47%, so an improvement to 57% might be represented as an 19% setting of this policy lever.//**New Solar PV: ** Availability of sunlight cannot be changed by policy, so the main method of improvement is increasing the efficiency of solar cells. Typical crystalline silicon cells today have efficiencies of 20-25%, while today's best multi-junction cells (used primarily in concentrator PV and aerospace applications) have efficiencies of 40-45%. If the typical cells installed in 2050 will have efficiencies similar to today's best multi-junction cells, this might be represented as a 26% setting of this policy lever.//**New Offshore Wind: ** Availability of wind cannot be changed by policy, so the main method of increasing capacity factor is technological improvement of wind turbines. The National Renewable Energy Laboratory estimates that "near-future" wind technology could increase capacity factors by about 10 percentage points in most parts of the country. The average capacity factor of new turbines in the BAU case is roughly 43%, so an improvement to 53% might be represented as an 18% setting of this policy lever. (These figures refer to onshore wind, but capacity factor improvement potential for offshore wind may be similar.)
Electricity Supply | Reduce Plant Downtime | Percentage Reduction in Plant Downtime | offshore wind es | newly built | New | Offshore Wind | 182 | Yes | Reduce Plant Downtime | elec reduce plant downtime | 0 | 0 | 0 | 0 | **Description:** This policy specifies the reduction in downtime (time spent not generating power) for plants of the selected type(s) that exist at the start of the model run. This policy increases these plants' target capacity factors, but it does not force them to be dispatched if it would be uneconomical to do so. // **Guidance for setting values: **//**New Onshore Wind: ** Availability of wind cannot be changed by policy, so the main method of increasing capacity factor is technological improvement of wind turbines. The National Renewable Energy Laboratory estimates that "near-future" wind technology could increase capacity factors by about 10 percentage points in most parts of the country. The average capacity factor of new turbines in the BAU case is roughly 47%, so an improvement to 57% might be represented as an 19% setting of this policy lever.//**New Solar PV: ** Availability of sunlight cannot be changed by policy, so the main method of improvement is increasing the efficiency of solar cells. Typical crystalline silicon cells today have efficiencies of 20-25%, while today's best multi-junction cells (used primarily in concentrator PV and aerospace applications) have efficiencies of 40-45%. If the typical cells installed in 2050 will have efficiencies similar to today's best multi-junction cells, this might be represented as a 26% setting of this policy lever.//**New Offshore Wind: ** Availability of wind cannot be changed by policy, so the main method of increasing capacity factor is technological improvement of wind turbines. The National Renewable Energy Laboratory estimates that "near-future" wind technology could increase capacity factors by about 10 percentage points in most parts of the country. The average capacity factor of new turbines in the BAU case is roughly 43%, so an improvement to 53% might be represented as an 18% setting of this policy lever. (These figures refer to onshore wind, but capacity factor improvement potential for offshore wind may be similar.) | electricity-sector-main.html#red-downtime | reduce-downtime.html | National Renewable Energy Laboratory. United States (48 Contiguous States) Potential Wind Capacity Cumulative Area vs. Gross Capacity Factor. http://apps2.eere.energy.gov/wind/windexchange/pdfs/wind_maps/us_contiguous_wind_potential_chart.pdf
Electricity Supply | Reduce Plant Downtime | Percentage Reduction in Plant Downtime | crude oil es | preexisting retiring |  |  | 682 | No | Reduce Plant Downtime | elec reduce plant downtime | 0 | 0 | 0 | 0 | **Description:** This policy specifies the reduction in downtime (time spent not generating power) for plants of the selected type(s) that exist at the start of the model run. This policy increases these plants' target capacity factors, but it does not force them to be dispatched if it would be uneconomical to do so. // **Guidance for setting values: **//**New Onshore Wind: ** Availability of wind cannot be changed by policy, so the main method of increasing capacity factor is technological improvement of wind turbines. The National Renewable Energy Laboratory estimates that "near-future" wind technology could increase capacity factors by about 10 percentage points in most parts of the country. The average capacity factor of new turbines in the BAU case is roughly 47%, so an improvement to 57% might be represented as an 19% setting of this policy lever.//**New Solar PV: ** Availability of sunlight cannot be changed by policy, so the main method of improvement is increasing the efficiency of solar cells. Typical crystalline silicon cells today have efficiencies of 20-25%, while today's best multi-junction cells (used primarily in concentrator PV and aerospace applications) have efficiencies of 40-45%. If the typical cells installed in 2050 will have efficiencies similar to today's best multi-junction cells, this might be represented as a 26% setting of this policy lever.//**New Offshore Wind: ** Availability of wind cannot be changed by policy, so the main method of increasing capacity factor is technological improvement of wind turbines. The National Renewable Energy Laboratory estimates that "near-future" wind technology could increase capacity factors by about 10 percentage points in most parts of the country. The average capacity factor of new turbines in the BAU case is roughly 43%, so an improvement to 53% might be represented as an 18% setting of this policy lever. (These figures refer to onshore wind, but capacity factor improvement potential for offshore wind may be similar.)
Electricity Supply | Reduce Plant Downtime | Percentage Reduction in Plant Downtime | crude oil es | preexisting nonretiring |  |  | 683 | No | Reduce Plant Downtime | elec reduce plant downtime | 0 | 0 | 0 | 0 | **Description:** This policy specifies the reduction in downtime (time spent not generating power) for plants of the selected type(s) that exist at the start of the model run. This policy increases these plants' target capacity factors, but it does not force them to be dispatched if it would be uneconomical to do so. // **Guidance for setting values: **//**New Onshore Wind: ** Availability of wind cannot be changed by policy, so the main method of increasing capacity factor is technological improvement of wind turbines. The National Renewable Energy Laboratory estimates that "near-future" wind technology could increase capacity factors by about 10 percentage points in most parts of the country. The average capacity factor of new turbines in the BAU case is roughly 47%, so an improvement to 57% might be represented as an 19% setting of this policy lever.//**New Solar PV: ** Availability of sunlight cannot be changed by policy, so the main method of improvement is increasing the efficiency of solar cells. Typical crystalline silicon cells today have efficiencies of 20-25%, while today's best multi-junction cells (used primarily in concentrator PV and aerospace applications) have efficiencies of 40-45%. If the typical cells installed in 2050 will have efficiencies similar to today's best multi-junction cells, this might be represented as a 26% setting of this policy lever.//**New Offshore Wind: ** Availability of wind cannot be changed by policy, so the main method of increasing capacity factor is technological improvement of wind turbines. The National Renewable Energy Laboratory estimates that "near-future" wind technology could increase capacity factors by about 10 percentage points in most parts of the country. The average capacity factor of new turbines in the BAU case is roughly 43%, so an improvement to 53% might be represented as an 18% setting of this policy lever. (These figures refer to onshore wind, but capacity factor improvement potential for offshore wind may be similar.)
Electricity Supply | Reduce Plant Downtime | Percentage Reduction in Plant Downtime | crude oil es | newly built |  |  | 684 | No | Reduce Plant Downtime | elec reduce plant downtime | 0 | 0 | 0 | 0 | **Description:** This policy specifies the reduction in downtime (time spent not generating power) for plants of the selected type(s) that exist at the start of the model run. This policy increases these plants' target capacity factors, but it does not force them to be dispatched if it would be uneconomical to do so. // **Guidance for setting values: **//**New Onshore Wind: ** Availability of wind cannot be changed by policy, so the main method of increasing capacity factor is technological improvement of wind turbines. The National Renewable Energy Laboratory estimates that "near-future" wind technology could increase capacity factors by about 10 percentage points in most parts of the country. The average capacity factor of new turbines in the BAU case is roughly 47%, so an improvement to 57% might be represented as an 19% setting of this policy lever.//**New Solar PV: ** Availability of sunlight cannot be changed by policy, so the main method of improvement is increasing the efficiency of solar cells. Typical crystalline silicon cells today have efficiencies of 20-25%, while today's best multi-junction cells (used primarily in concentrator PV and aerospace applications) have efficiencies of 40-45%. If the typical cells installed in 2050 will have efficiencies similar to today's best multi-junction cells, this might be represented as a 26% setting of this policy lever.//**New Offshore Wind: ** Availability of wind cannot be changed by policy, so the main method of increasing capacity factor is technological improvement of wind turbines. The National Renewable Energy Laboratory estimates that "near-future" wind technology could increase capacity factors by about 10 percentage points in most parts of the country. The average capacity factor of new turbines in the BAU case is roughly 43%, so an improvement to 53% might be represented as an 18% setting of this policy lever. (These figures refer to onshore wind, but capacity factor improvement potential for offshore wind may be similar.)
Electricity Supply | Reduce Plant Downtime | Percentage Reduction in Plant Downtime | heavy or residual fuel oil es | preexisting retiring |  |  | 685 | No | Reduce Plant Downtime | elec reduce plant downtime | 0 | 0 | 0 | 0 | **Description:** This policy specifies the reduction in downtime (time spent not generating power) for plants of the selected type(s) that exist at the start of the model run. This policy increases these plants' target capacity factors, but it does not force them to be dispatched if it would be uneconomical to do so. // **Guidance for setting values: **//**New Onshore Wind: ** Availability of wind cannot be changed by policy, so the main method of increasing capacity factor is technological improvement of wind turbines. The National Renewable Energy Laboratory estimates that "near-future" wind technology could increase capacity factors by about 10 percentage points in most parts of the country. The average capacity factor of new turbines in the BAU case is roughly 47%, so an improvement to 57% might be represented as an 19% setting of this policy lever.//**New Solar PV: ** Availability of sunlight cannot be changed by policy, so the main method of improvement is increasing the efficiency of solar cells. Typical crystalline silicon cells today have efficiencies of 20-25%, while today's best multi-junction cells (used primarily in concentrator PV and aerospace applications) have efficiencies of 40-45%. If the typical cells installed in 2050 will have efficiencies similar to today's best multi-junction cells, this might be represented as a 26% setting of this policy lever.//**New Offshore Wind: ** Availability of wind cannot be changed by policy, so the main method of increasing capacity factor is technological improvement of wind turbines. The National Renewable Energy Laboratory estimates that "near-future" wind technology could increase capacity factors by about 10 percentage points in most parts of the country. The average capacity factor of new turbines in the BAU case is roughly 43%, so an improvement to 53% might be represented as an 18% setting of this policy lever. (These figures refer to onshore wind, but capacity factor improvement potential for offshore wind may be similar.)
Electricity Supply | Reduce Plant Downtime | Percentage Reduction in Plant Downtime | heavy or residual fuel oil es | preexisting nonretiring |  |  | 686 | No | Reduce Plant Downtime | elec reduce plant downtime | 0 | 0 | 0 | 0 | **Description:** This policy specifies the reduction in downtime (time spent not generating power) for plants of the selected type(s) that exist at the start of the model run. This policy increases these plants' target capacity factors, but it does not force them to be dispatched if it would be uneconomical to do so. // **Guidance for setting values: **//**New Onshore Wind: ** Availability of wind cannot be changed by policy, so the main method of increasing capacity factor is technological improvement of wind turbines. The National Renewable Energy Laboratory estimates that "near-future" wind technology could increase capacity factors by about 10 percentage points in most parts of the country. The average capacity factor of new turbines in the BAU case is roughly 47%, so an improvement to 57% might be represented as an 19% setting of this policy lever.//**New Solar PV: ** Availability of sunlight cannot be changed by policy, so the main method of improvement is increasing the efficiency of solar cells. Typical crystalline silicon cells today have efficiencies of 20-25%, while today's best multi-junction cells (used primarily in concentrator PV and aerospace applications) have efficiencies of 40-45%. If the typical cells installed in 2050 will have efficiencies similar to today's best multi-junction cells, this might be represented as a 26% setting of this policy lever.//**New Offshore Wind: ** Availability of wind cannot be changed by policy, so the main method of increasing capacity factor is technological improvement of wind turbines. The National Renewable Energy Laboratory estimates that "near-future" wind technology could increase capacity factors by about 10 percentage points in most parts of the country. The average capacity factor of new turbines in the BAU case is roughly 43%, so an improvement to 53% might be represented as an 18% setting of this policy lever. (These figures refer to onshore wind, but capacity factor improvement potential for offshore wind may be similar.)
Electricity Supply | Reduce Plant Downtime | Percentage Reduction in Plant Downtime | heavy or residual fuel oil es | newly built |  |  | 687 | No | Reduce Plant Downtime | elec reduce plant downtime | 0 | 0 | 0 | 0 | **Description:** This policy specifies the reduction in downtime (time spent not generating power) for plants of the selected type(s) that exist at the start of the model run. This policy increases these plants' target capacity factors, but it does not force them to be dispatched if it would be uneconomical to do so. // **Guidance for setting values: **//**New Onshore Wind: ** Availability of wind cannot be changed by policy, so the main method of increasing capacity factor is technological improvement of wind turbines. The National Renewable Energy Laboratory estimates that "near-future" wind technology could increase capacity factors by about 10 percentage points in most parts of the country. The average capacity factor of new turbines in the BAU case is roughly 47%, so an improvement to 57% might be represented as an 19% setting of this policy lever.//**New Solar PV: ** Availability of sunlight cannot be changed by policy, so the main method of improvement is increasing the efficiency of solar cells. Typical crystalline silicon cells today have efficiencies of 20-25%, while today's best multi-junction cells (used primarily in concentrator PV and aerospace applications) have efficiencies of 40-45%. If the typical cells installed in 2050 will have efficiencies similar to today's best multi-junction cells, this might be represented as a 26% setting of this policy lever.//**New Offshore Wind: ** Availability of wind cannot be changed by policy, so the main method of increasing capacity factor is technological improvement of wind turbines. The National Renewable Energy Laboratory estimates that "near-future" wind technology could increase capacity factors by about 10 percentage points in most parts of the country. The average capacity factor of new turbines in the BAU case is roughly 43%, so an improvement to 53% might be represented as an 18% setting of this policy lever. (These figures refer to onshore wind, but capacity factor improvement potential for offshore wind may be similar.)
Electricity Supply | Reduce Plant Downtime | Percentage Reduction in Plant Downtime | municipal solid waste es | preexisting retiring |  |  | 688 | No | Reduce Plant Downtime | elec reduce plant downtime | 0 | 0 | 0 | 0 | **Description:** This policy specifies the reduction in downtime (time spent not generating power) for plants of the selected type(s) that exist at the start of the model run. This policy increases these plants' target capacity factors, but it does not force them to be dispatched if it would be uneconomical to do so. // **Guidance for setting values: **//**New Onshore Wind: ** Availability of wind cannot be changed by policy, so the main method of increasing capacity factor is technological improvement of wind turbines. The National Renewable Energy Laboratory estimates that "near-future" wind technology could increase capacity factors by about 10 percentage points in most parts of the country. The average capacity factor of new turbines in the BAU case is roughly 47%, so an improvement to 57% might be represented as an 19% setting of this policy lever.//**New Solar PV: ** Availability of sunlight cannot be changed by policy, so the main method of improvement is increasing the efficiency of solar cells. Typical crystalline silicon cells today have efficiencies of 20-25%, while today's best multi-junction cells (used primarily in concentrator PV and aerospace applications) have efficiencies of 40-45%. If the typical cells installed in 2050 will have efficiencies similar to today's best multi-junction cells, this might be represented as a 26% setting of this policy lever.//**New Offshore Wind: ** Availability of wind cannot be changed by policy, so the main method of increasing capacity factor is technological improvement of wind turbines. The National Renewable Energy Laboratory estimates that "near-future" wind technology could increase capacity factors by about 10 percentage points in most parts of the country. The average capacity factor of new turbines in the BAU case is roughly 43%, so an improvement to 53% might be represented as an 18% setting of this policy lever. (These figures refer to onshore wind, but capacity factor improvement potential for offshore wind may be similar.)
Electricity Supply | Reduce Plant Downtime | Percentage Reduction in Plant Downtime | municipal solid waste es | preexisting nonretiring |  |  | 689 | No | Reduce Plant Downtime | elec reduce plant downtime | 0 | 0 | 0 | 0 | **Description:** This policy specifies the reduction in downtime (time spent not generating power) for plants of the selected type(s) that exist at the start of the model run. This policy increases these plants' target capacity factors, but it does not force them to be dispatched if it would be uneconomical to do so. // **Guidance for setting values: **//**New Onshore Wind: ** Availability of wind cannot be changed by policy, so the main method of increasing capacity factor is technological improvement of wind turbines. The National Renewable Energy Laboratory estimates that "near-future" wind technology could increase capacity factors by about 10 percentage points in most parts of the country. The average capacity factor of new turbines in the BAU case is roughly 47%, so an improvement to 57% might be represented as an 19% setting of this policy lever.//**New Solar PV: ** Availability of sunlight cannot be changed by policy, so the main method of improvement is increasing the efficiency of solar cells. Typical crystalline silicon cells today have efficiencies of 20-25%, while today's best multi-junction cells (used primarily in concentrator PV and aerospace applications) have efficiencies of 40-45%. If the typical cells installed in 2050 will have efficiencies similar to today's best multi-junction cells, this might be represented as a 26% setting of this policy lever.//**New Offshore Wind: ** Availability of wind cannot be changed by policy, so the main method of increasing capacity factor is technological improvement of wind turbines. The National Renewable Energy Laboratory estimates that "near-future" wind technology could increase capacity factors by about 10 percentage points in most parts of the country. The average capacity factor of new turbines in the BAU case is roughly 43%, so an improvement to 53% might be represented as an 18% setting of this policy lever. (These figures refer to onshore wind, but capacity factor improvement potential for offshore wind may be similar.)
Electricity Supply | Reduce Plant Downtime | Percentage Reduction in Plant Downtime | municipal solid waste es | newly built |  |  | 690 | No | Reduce Plant Downtime | elec reduce plant downtime | 0 | 0 | 0 | 0 | **Description:** This policy specifies the reduction in downtime (time spent not generating power) for plants of the selected type(s) that exist at the start of the model run. This policy increases these plants' target capacity factors, but it does not force them to be dispatched if it would be uneconomical to do so. // **Guidance for setting values: **//**New Onshore Wind: ** Availability of wind cannot be changed by policy, so the main method of increasing capacity factor is technological improvement of wind turbines. The National Renewable Energy Laboratory estimates that "near-future" wind technology could increase capacity factors by about 10 percentage points in most parts of the country. The average capacity factor of new turbines in the BAU case is roughly 47%, so an improvement to 57% might be represented as an 19% setting of this policy lever.//**New Solar PV: ** Availability of sunlight cannot be changed by policy, so the main method of improvement is increasing the efficiency of solar cells. Typical crystalline silicon cells today have efficiencies of 20-25%, while today's best multi-junction cells (used primarily in concentrator PV and aerospace applications) have efficiencies of 40-45%. If the typical cells installed in 2050 will have efficiencies similar to today's best multi-junction cells, this might be represented as a 26% setting of this policy lever.//**New Offshore Wind: ** Availability of wind cannot be changed by policy, so the main method of increasing capacity factor is technological improvement of wind turbines. The National Renewable Energy Laboratory estimates that "near-future" wind technology could increase capacity factors by about 10 percentage points in most parts of the country. The average capacity factor of new turbines in the BAU case is roughly 43%, so an improvement to 53% might be represented as an 18% setting of this policy lever. (These figures refer to onshore wind, but capacity factor improvement potential for offshore wind may be similar.)
Electricity Supply | Reduce Soft Costs | Percent Reduction in Soft Costs of Capacity Construction | onshore wind es |  | Onshore Wind |  | 194 | Yes | Reduce Soft Costs | elec reduce soft costs | 0 | 0.9 | 0.01 | % reduction in soft costs | **Description:** This policy specifies a reduction in soft costs (costs for things other than capital equipment) for new plants of the selected type(s), such as the costs of permitting, financing, project management, assembly, etc. // **Guidance for setting values: **//**Onshore Wind : ** Costs of permitting and financing can be reduced by streamlining permitting processes, but some soft costs (such as labor) may be difficult to reduce via policy. A value of 50% would be an aggressive soft cost reduction.//**Solar PV : ** Costs of permitting and financing can be reduced by streamlining permitting processes, but some soft costs (such as labor) may be difficult to reduce via policy. A value of 50% would be an aggressive soft cost reduction.//**Offshore Wind : ** Costs of permitting and financing can be reduced by streamlining permitting processes, but some soft costs (such as labor) may be difficult to reduce via policy. A value of 50% would be an aggressive soft cost reduction. | endogenous-learning.html#red-soft-costs | reduce-soft-costs.html
Electricity Supply | Reduce Soft Costs | Percent Reduction in Soft Costs of Capacity Construction | solar PV es |  | Solar PV |  | 195 | Yes | Reduce Soft Costs | elec reduce soft costs | 0 | 0.9 | 0.01 | % reduction in soft costs | **Description:** This policy specifies a reduction in soft costs (costs for things other than capital equipment) for new plants of the selected type(s), such as the costs of permitting, financing, project management, assembly, etc. // **Guidance for setting values: **//**Onshore Wind : ** Costs of permitting and financing can be reduced by streamlining permitting processes, but some soft costs (such as labor) may be difficult to reduce via policy. A value of 50% would be an aggressive soft cost reduction.//**Solar PV : ** Costs of permitting and financing can be reduced by streamlining permitting processes, but some soft costs (such as labor) may be difficult to reduce via policy. A value of 50% would be an aggressive soft cost reduction.//**Offshore Wind : ** Costs of permitting and financing can be reduced by streamlining permitting processes, but some soft costs (such as labor) may be difficult to reduce via policy. A value of 50% would be an aggressive soft cost reduction. | endogenous-learning.html#red-soft-costs | reduce-soft-costs.html
Electricity Supply | Reduce Soft Costs | Percent Reduction in Soft Costs of Capacity Construction | offshore wind es |  | Offshore Wind |  | 196 | Yes | Reduce Soft Costs | elec reduce soft costs | 0 | 0.9 | 0.01 | % reduction in soft costs | **Description:** This policy specifies a reduction in soft costs (costs for things other than capital equipment) for new plants of the selected type(s), such as the costs of permitting, financing, project management, assembly, etc. // **Guidance for setting values: **//**Onshore Wind : ** Costs of permitting and financing can be reduced by streamlining permitting processes, but some soft costs (such as labor) may be difficult to reduce via policy. A value of 50% would be an aggressive soft cost reduction.//**Solar PV : ** Costs of permitting and financing can be reduced by streamlining permitting processes, but some soft costs (such as labor) may be difficult to reduce via policy. A value of 50% would be an aggressive soft cost reduction.//**Offshore Wind : ** Costs of permitting and financing can be reduced by streamlining permitting processes, but some soft costs (such as labor) may be difficult to reduce via policy. A value of 50% would be an aggressive soft cost reduction. | endogenous-learning.html#red-soft-costs | reduce-soft-costs.html
Electricity Supply | Reduce Transmission & Distribution Losses | Percentage TnD Losses Avoided |  |  |  |  | 145 | Yes | Reduce T&D Losses | elec avoid TND loss | 0 | 0.4 | 0.01 | % of losses avoided | **Description:** This policy specifies the reduction in transmission and distribution losses that will be achieved by 2050. // **Guidance for setting values: ** The U.S. has transmission and distribution losses of about 6%. Germany, Japan, Finland, and the Netherlands have T&D losses of around 4%. Therefore, a 33% policy setting would cause the U.S. to match these countries' current level of T&D losses by 2050. | electricity-sector-main.html#red-tnd-losses | reduce-tnd-losses.html | The World Bank. Electric power transmission and distribution losses (% of output). http://data.worldbank.org/indicator/EG.ELC.LOSS.ZS
Electricity Supply | Subsidy for Capacity Construction | Perc Subsidy for Elec Capacity Construction | hard coal es |  | Hard Coal |  | 691 | No | Subsidy for Capacity Construction | elec capacity construction subsidy | 0 | 0.95 | 0.01 | % of construction cost | **Description:** This policy is a subsidy paid by the government to electricity suppliers per unit of new capacity constructed. This only applies to utilities, not distributed systems (such as rooftop solar). // **Guidance for setting values: **//**Nuclear : ** Colorado does not have a capacity construction subsidy for nuclear energy.//**Onshore Wind : ** Colorado does not have a capacity construction subsidy for wind energy. However, the federal investment tax credit, a similar program for solar power, covers 26% of system costs through 2021, with declining amounts thereafter.//**Solar PV : ** Colorado does not have a capacity construction subsidy for solar energy. However, the federal investment tax credit, enacted in 2005, covers 26% of solar system costs through 2021, with declining amounts thereafter.//**Solar Thermal : ** Colorado does not have a capacity construction subsidy for solar energy. However, the federal investment tax credit, enacted in 2005, covers 26% of solar system costs through 2021, with declining amounts thereafter. | electricity-sector-main.html#subsidies
Electricity Supply | Subsidy for Capacity Construction | Perc Subsidy for Elec Capacity Construction | natural gas es |  | Natural Gas |  | 692 | No | Subsidy for Capacity Construction | elec capacity construction subsidy | 0 | 0.95 | 0.01 | % of construction cost | **Description:** This policy is a subsidy paid by the government to electricity suppliers per unit of new capacity constructed. This only applies to utilities, not distributed systems (such as rooftop solar). // **Guidance for setting values: **//**Nuclear : ** Colorado does not have a capacity construction subsidy for nuclear energy.//**Onshore Wind : ** Colorado does not have a capacity construction subsidy for wind energy. However, the federal investment tax credit, a similar program for solar power, covers 26% of system costs through 2021, with declining amounts thereafter.//**Solar PV : ** Colorado does not have a capacity construction subsidy for solar energy. However, the federal investment tax credit, enacted in 2005, covers 26% of solar system costs through 2021, with declining amounts thereafter.//**Solar Thermal : ** Colorado does not have a capacity construction subsidy for solar energy. However, the federal investment tax credit, enacted in 2005, covers 26% of solar system costs through 2021, with declining amounts thereafter. | electricity-sector-main.html#subsidies
Electricity Supply | Subsidy for Capacity Construction | Perc Subsidy for Elec Capacity Construction | nuclear es |  | Nuclear |  | 517 | Yes | Subsidy for Capacity Construction | elec capacity construction subsidy | 0 | 0.95 | 0.01 | % of construction cost | **Description:** This policy is a subsidy paid by the government to electricity suppliers per unit of new capacity constructed. This only applies to utilities, not distributed systems (such as rooftop solar). // **Guidance for setting values: **//**Nuclear : ** Colorado does not have a capacity construction subsidy for nuclear energy.//**Onshore Wind : ** Colorado does not have a capacity construction subsidy for wind energy. However, the federal investment tax credit, a similar program for solar power, covers 26% of system costs through 2021, with declining amounts thereafter.//**Solar PV : ** Colorado does not have a capacity construction subsidy for solar energy. However, the federal investment tax credit, enacted in 2005, covers 26% of solar system costs through 2021, with declining amounts thereafter.//**Solar Thermal : ** Colorado does not have a capacity construction subsidy for solar energy. However, the federal investment tax credit, enacted in 2005, covers 26% of solar system costs through 2021, with declining amounts thereafter. | electricity-sector-main.html#subsidies |  | https://www.energy.gov/articles/secretary-perry-announces-financial-close-additional-loan-guarantees-during-trip-vogtle
Electricity Supply | Subsidy for Capacity Construction | Perc Subsidy for Elec Capacity Construction | hydro es |  | Hydro |  | 693 | No | Subsidy for Capacity Construction | elec capacity construction subsidy | 0 | 0.95 | 0.01 | % of construction cost | **Description:** This policy is a subsidy paid by the government to electricity suppliers per unit of new capacity constructed. This only applies to utilities, not distributed systems (such as rooftop solar). // **Guidance for setting values: **//**Nuclear : ** Colorado does not have a capacity construction subsidy for nuclear energy.//**Onshore Wind : ** Colorado does not have a capacity construction subsidy for wind energy. However, the federal investment tax credit, a similar program for solar power, covers 26% of system costs through 2021, with declining amounts thereafter.//**Solar PV : ** Colorado does not have a capacity construction subsidy for solar energy. However, the federal investment tax credit, enacted in 2005, covers 26% of solar system costs through 2021, with declining amounts thereafter.//**Solar Thermal : ** Colorado does not have a capacity construction subsidy for solar energy. However, the federal investment tax credit, enacted in 2005, covers 26% of solar system costs through 2021, with declining amounts thereafter. | electricity-sector-main.html#subsidies
Electricity Supply | Subsidy for Capacity Construction | Perc Subsidy for Elec Capacity Construction | onshore wind es |  | Onshore Wind |  | 518 | Yes | Subsidy for Capacity Construction | elec capacity construction subsidy | 0 | 0.95 | 0.01 | % of construction cost | **Description:** This policy is a subsidy paid by the government to electricity suppliers per unit of new capacity constructed. This only applies to utilities, not distributed systems (such as rooftop solar). // **Guidance for setting values: **//**Nuclear : ** Colorado does not have a capacity construction subsidy for nuclear energy.//**Onshore Wind : ** Colorado does not have a capacity construction subsidy for wind energy. However, the federal investment tax credit, a similar program for solar power, covers 26% of system costs through 2021, with declining amounts thereafter.//**Solar PV : ** Colorado does not have a capacity construction subsidy for solar energy. However, the federal investment tax credit, enacted in 2005, covers 26% of solar system costs through 2021, with declining amounts thereafter.//**Solar Thermal : ** Colorado does not have a capacity construction subsidy for solar energy. However, the federal investment tax credit, enacted in 2005, covers 26% of solar system costs through 2021, with declining amounts thereafter. | electricity-sector-main.html#subsidies |  | https://www.energysage.com/solar/cost-benefit/solar-investment-tax-credit/
Electricity Supply | Subsidy for Capacity Construction | Perc Subsidy for Elec Capacity Construction | solar PV es |  | Solar PV |  | 519 | Yes | Subsidy for Capacity Construction | elec capacity construction subsidy | 0 | 0.95 | 0.01 | % of construction cost | **Description:** This policy is a subsidy paid by the government to electricity suppliers per unit of new capacity constructed. This only applies to utilities, not distributed systems (such as rooftop solar). // **Guidance for setting values: **//**Nuclear : ** Colorado does not have a capacity construction subsidy for nuclear energy.//**Onshore Wind : ** Colorado does not have a capacity construction subsidy for wind energy. However, the federal investment tax credit, a similar program for solar power, covers 26% of system costs through 2021, with declining amounts thereafter.//**Solar PV : ** Colorado does not have a capacity construction subsidy for solar energy. However, the federal investment tax credit, enacted in 2005, covers 26% of solar system costs through 2021, with declining amounts thereafter.//**Solar Thermal : ** Colorado does not have a capacity construction subsidy for solar energy. However, the federal investment tax credit, enacted in 2005, covers 26% of solar system costs through 2021, with declining amounts thereafter. | electricity-sector-main.html#subsidies |  | https://www.energysage.com/solar/cost-benefit/solar-investment-tax-credit/
Electricity Supply | Subsidy for Capacity Construction | Perc Subsidy for Elec Capacity Construction | solar thermal es |  | Solar Thermal |  | 520 | Yes | Subsidy for Capacity Construction | elec capacity construction subsidy | 0 | 0.95 | 0.01 | % of construction cost | **Description:** This policy is a subsidy paid by the government to electricity suppliers per unit of new capacity constructed. This only applies to utilities, not distributed systems (such as rooftop solar). // **Guidance for setting values: **//**Nuclear : ** Colorado does not have a capacity construction subsidy for nuclear energy.//**Onshore Wind : ** Colorado does not have a capacity construction subsidy for wind energy. However, the federal investment tax credit, a similar program for solar power, covers 26% of system costs through 2021, with declining amounts thereafter.//**Solar PV : ** Colorado does not have a capacity construction subsidy for solar energy. However, the federal investment tax credit, enacted in 2005, covers 26% of solar system costs through 2021, with declining amounts thereafter.//**Solar Thermal : ** Colorado does not have a capacity construction subsidy for solar energy. However, the federal investment tax credit, enacted in 2005, covers 26% of solar system costs through 2021, with declining amounts thereafter. | electricity-sector-main.html#subsidies |  | https://www.energysage.com/solar/cost-benefit/solar-investment-tax-credit/
Electricity Supply | Subsidy for Capacity Construction | Perc Subsidy for Elec Capacity Construction | biomass es |  | Biomass |  | 521 | No | Subsidy for Capacity Construction | elec capacity construction subsidy | 0 | 0.95 | 0.01 | % of construction cost | **Description:** This policy is a subsidy paid by the government to electricity suppliers per unit of new capacity constructed. This only applies to utilities, not distributed systems (such as rooftop solar). // **Guidance for setting values: **//**Nuclear : ** Colorado does not have a capacity construction subsidy for nuclear energy.//**Onshore Wind : ** Colorado does not have a capacity construction subsidy for wind energy. However, the federal investment tax credit, a similar program for solar power, covers 26% of system costs through 2021, with declining amounts thereafter.//**Solar PV : ** Colorado does not have a capacity construction subsidy for solar energy. However, the federal investment tax credit, enacted in 2005, covers 26% of solar system costs through 2021, with declining amounts thereafter.//**Solar Thermal : ** Colorado does not have a capacity construction subsidy for solar energy. However, the federal investment tax credit, enacted in 2005, covers 26% of solar system costs through 2021, with declining amounts thereafter. | electricity-sector-main.html#subsidies |  | http://biomassmagazine.com/articles/8185/usda-loan-guarantees-support-3-biomass-power-plants
Electricity Supply | Subsidy for Capacity Construction | Perc Subsidy for Elec Capacity Construction | lignite es |  | Lignite |  | 694 | No | Subsidy for Capacity Construction | elec capacity construction subsidy | 0 | 0.95 | 0.01 | % of construction cost | **Description:** This policy is a subsidy paid by the government to electricity suppliers per unit of new capacity constructed. This only applies to utilities, not distributed systems (such as rooftop solar). // **Guidance for setting values: **//**Nuclear : ** Colorado does not have a capacity construction subsidy for nuclear energy.//**Onshore Wind : ** Colorado does not have a capacity construction subsidy for wind energy. However, the federal investment tax credit, a similar program for solar power, covers 26% of system costs through 2021, with declining amounts thereafter.//**Solar PV : ** Colorado does not have a capacity construction subsidy for solar energy. However, the federal investment tax credit, enacted in 2005, covers 26% of solar system costs through 2021, with declining amounts thereafter.//**Solar Thermal : ** Colorado does not have a capacity construction subsidy for solar energy. However, the federal investment tax credit, enacted in 2005, covers 26% of solar system costs through 2021, with declining amounts thereafter. | electricity-sector-main.html#subsidies
Electricity Supply | Subsidy for Capacity Construction | Perc Subsidy for Elec Capacity Construction | offshore wind es |  | Offshore Wind |  | 522 | No | Subsidy for Capacity Construction | elec capacity construction subsidy | 0 | 0.95 | 0.01 | % of construction cost | **Description:** This policy is a subsidy paid by the government to electricity suppliers per unit of new capacity constructed. This only applies to utilities, not distributed systems (such as rooftop solar). // **Guidance for setting values: **//**Nuclear : ** Colorado does not have a capacity construction subsidy for nuclear energy.//**Onshore Wind : ** Colorado does not have a capacity construction subsidy for wind energy. However, the federal investment tax credit, a similar program for solar power, covers 26% of system costs through 2021, with declining amounts thereafter.//**Solar PV : ** Colorado does not have a capacity construction subsidy for solar energy. However, the federal investment tax credit, enacted in 2005, covers 26% of solar system costs through 2021, with declining amounts thereafter.//**Solar Thermal : ** Colorado does not have a capacity construction subsidy for solar energy. However, the federal investment tax credit, enacted in 2005, covers 26% of solar system costs through 2021, with declining amounts thereafter. | electricity-sector-main.html#subsidies |  | https://www.energysage.com/solar/cost-benefit/solar-investment-tax-credit/
Electricity Supply | Subsidy for Capacity Construction | Perc Subsidy for Elec Capacity Construction | crude oil es |  | Crude Oil |  | 695 | No | Subsidy for Capacity Construction | elec capacity construction subsidy | 0 | 0.95 | 0.01 | % of construction cost | **Description:** This policy is a subsidy paid by the government to electricity suppliers per unit of new capacity constructed. This only applies to utilities, not distributed systems (such as rooftop solar). // **Guidance for setting values: **//**Nuclear : ** Colorado does not have a capacity construction subsidy for nuclear energy.//**Onshore Wind : ** Colorado does not have a capacity construction subsidy for wind energy. However, the federal investment tax credit, a similar program for solar power, covers 26% of system costs through 2021, with declining amounts thereafter.//**Solar PV : ** Colorado does not have a capacity construction subsidy for solar energy. However, the federal investment tax credit, enacted in 2005, covers 26% of solar system costs through 2021, with declining amounts thereafter.//**Solar Thermal : ** Colorado does not have a capacity construction subsidy for solar energy. However, the federal investment tax credit, enacted in 2005, covers 26% of solar system costs through 2021, with declining amounts thereafter. | electricity-sector-main.html#subsidies
Electricity Supply | Subsidy for Capacity Construction | Perc Subsidy for Elec Capacity Construction | heavy or residual fuel oil es |  | Heavy or Residual Fuel Oil |  | 696 | No | Subsidy for Capacity Construction | elec capacity construction subsidy | 0 | 0.95 | 0.01 | % of construction cost | **Description:** This policy is a subsidy paid by the government to electricity suppliers per unit of new capacity constructed. This only applies to utilities, not distributed systems (such as rooftop solar). // **Guidance for setting values: **//**Nuclear : ** Colorado does not have a capacity construction subsidy for nuclear energy.//**Onshore Wind : ** Colorado does not have a capacity construction subsidy for wind energy. However, the federal investment tax credit, a similar program for solar power, covers 26% of system costs through 2021, with declining amounts thereafter.//**Solar PV : ** Colorado does not have a capacity construction subsidy for solar energy. However, the federal investment tax credit, enacted in 2005, covers 26% of solar system costs through 2021, with declining amounts thereafter.//**Solar Thermal : ** Colorado does not have a capacity construction subsidy for solar energy. However, the federal investment tax credit, enacted in 2005, covers 26% of solar system costs through 2021, with declining amounts thereafter. | electricity-sector-main.html#subsidies
Electricity Supply | Subsidy for Capacity Construction | Perc Subsidy for Elec Capacity Construction | municipal solid waste es |  | Municipal Solid Waste |  | 697 | No | Subsidy for Capacity Construction | elec capacity construction subsidy | 0 | 0.95 | 0.01 | % of construction cost | **Description:** This policy is a subsidy paid by the government to electricity suppliers per unit of new capacity constructed. This only applies to utilities, not distributed systems (such as rooftop solar). // **Guidance for setting values: **//**Nuclear : ** Colorado does not have a capacity construction subsidy for nuclear energy.//**Onshore Wind : ** Colorado does not have a capacity construction subsidy for wind energy. However, the federal investment tax credit, a similar program for solar power, covers 26% of system costs through 2021, with declining amounts thereafter.//**Solar PV : ** Colorado does not have a capacity construction subsidy for solar energy. However, the federal investment tax credit, enacted in 2005, covers 26% of solar system costs through 2021, with declining amounts thereafter.//**Solar Thermal : ** Colorado does not have a capacity construction subsidy for solar energy. However, the federal investment tax credit, enacted in 2005, covers 26% of solar system costs through 2021, with declining amounts thereafter. | electricity-sector-main.html#subsidies
Electricity Supply | Subsidy for Electricity Production | Subsidy for Elec Production by Fuel | hard coal es |  | Hard Coal |  | 698 | No | Subsidy for Electricity Production | elec generation subsidy | 0 | 60 | 1 | $/MWh | **Description:** This policy is a subsidy paid by the government to suppliers of electricity per unit of electricity generated from the selected plant type(s). // **Guidance for setting values: **//**Nuclear : ** Before its phase-out began, the U.S. Renewable Electricity Production Tax Credit (PTC) offered $23/MWh for electricity from wind, geothermal, biomass, and solar systems not claiming the Investment Tax Credit. Colorado does not currently have state-level tax credits, but other states offer tax credits and feed-in tariffs for renewable energy range as high as $54/MWh.//**Onshore Wind : ** Before its phase-out began, the U.S. Renewable Electricity Production Tax Credit (PTC) offered $23/MWh for electricity from wind, geothermal, biomass, and solar systems not claiming the Investment Tax Credit. Colorado does not currently have state-level tax credits, but other states offer tax credits and feed-in tariffs for renewable energy range as high as $54/MWh.//**Solar PV : ** Before its phase-out began, the U.S. Renewable Electricity Production Tax Credit (PTC) offered $23/MWh for electricity from wind, geothermal, biomass, and solar systems not claiming the Investment Tax Credit. Colorado does not currently have state-level tax credits, but other states offer tax credits and feed-in tariffs for renewable energy range as high as $54/MWh.//**Solar Thermal : ** Before its phase-out began, the U.S. Renewable Electricity Production Tax Credit (PTC) offered $23/MWh for electricity from wind, geothermal, biomass, and solar systems not claiming the Investment Tax Credit. Colorado does not currently have state-level tax credits, but other states offer tax credits and feed-in tariffs for renewable energy range as high as $54/MWh.//**Offshore Wind : ** Before its phase-out began, the U.S. Renewable Electricity Production Tax Credit (PTC) offered $23/MWh for electricity from wind, geothermal, biomass, and solar systems not claiming the Investment Tax Credit. Colorado does not currently have state-level tax credits, but other states offer tax credits and feed-in tariffs for renewable energy range as high as $54/MWh.
Electricity Supply | Subsidy for Electricity Production | Subsidy for Elec Production by Fuel | natural gas es |  | Natural Gas |  | 699 | No | Subsidy for Electricity Production | elec generation subsidy | 0 | 60 | 1 | $/MWh | **Description:** This policy is a subsidy paid by the government to suppliers of electricity per unit of electricity generated from the selected plant type(s). // **Guidance for setting values: **//**Nuclear : ** Before its phase-out began, the U.S. Renewable Electricity Production Tax Credit (PTC) offered $23/MWh for electricity from wind, geothermal, biomass, and solar systems not claiming the Investment Tax Credit. Colorado does not currently have state-level tax credits, but other states offer tax credits and feed-in tariffs for renewable energy range as high as $54/MWh.//**Onshore Wind : ** Before its phase-out began, the U.S. Renewable Electricity Production Tax Credit (PTC) offered $23/MWh for electricity from wind, geothermal, biomass, and solar systems not claiming the Investment Tax Credit. Colorado does not currently have state-level tax credits, but other states offer tax credits and feed-in tariffs for renewable energy range as high as $54/MWh.//**Solar PV : ** Before its phase-out began, the U.S. Renewable Electricity Production Tax Credit (PTC) offered $23/MWh for electricity from wind, geothermal, biomass, and solar systems not claiming the Investment Tax Credit. Colorado does not currently have state-level tax credits, but other states offer tax credits and feed-in tariffs for renewable energy range as high as $54/MWh.//**Solar Thermal : ** Before its phase-out began, the U.S. Renewable Electricity Production Tax Credit (PTC) offered $23/MWh for electricity from wind, geothermal, biomass, and solar systems not claiming the Investment Tax Credit. Colorado does not currently have state-level tax credits, but other states offer tax credits and feed-in tariffs for renewable energy range as high as $54/MWh.//**Offshore Wind : ** Before its phase-out began, the U.S. Renewable Electricity Production Tax Credit (PTC) offered $23/MWh for electricity from wind, geothermal, biomass, and solar systems not claiming the Investment Tax Credit. Colorado does not currently have state-level tax credits, but other states offer tax credits and feed-in tariffs for renewable energy range as high as $54/MWh.
Electricity Supply | Subsidy for Electricity Production | Subsidy for Elec Production by Fuel | nuclear es |  | Nuclear |  | 37 | Yes | Subsidy for Electricity Production | elec generation subsidy | 0 | 60 | 1 | $/MWh | **Description:** This policy is a subsidy paid by the government to suppliers of electricity per unit of electricity generated from the selected plant type(s). // **Guidance for setting values: **//**Nuclear : ** Before its phase-out began, the U.S. Renewable Electricity Production Tax Credit (PTC) offered $23/MWh for electricity from wind, geothermal, biomass, and solar systems not claiming the Investment Tax Credit. Colorado does not currently have state-level tax credits, but other states offer tax credits and feed-in tariffs for renewable energy range as high as $54/MWh.//**Onshore Wind : ** Before its phase-out began, the U.S. Renewable Electricity Production Tax Credit (PTC) offered $23/MWh for electricity from wind, geothermal, biomass, and solar systems not claiming the Investment Tax Credit. Colorado does not currently have state-level tax credits, but other states offer tax credits and feed-in tariffs for renewable energy range as high as $54/MWh.//**Solar PV : ** Before its phase-out began, the U.S. Renewable Electricity Production Tax Credit (PTC) offered $23/MWh for electricity from wind, geothermal, biomass, and solar systems not claiming the Investment Tax Credit. Colorado does not currently have state-level tax credits, but other states offer tax credits and feed-in tariffs for renewable energy range as high as $54/MWh.//**Solar Thermal : ** Before its phase-out began, the U.S. Renewable Electricity Production Tax Credit (PTC) offered $23/MWh for electricity from wind, geothermal, biomass, and solar systems not claiming the Investment Tax Credit. Colorado does not currently have state-level tax credits, but other states offer tax credits and feed-in tariffs for renewable energy range as high as $54/MWh.//**Offshore Wind : ** Before its phase-out began, the U.S. Renewable Electricity Production Tax Credit (PTC) offered $23/MWh for electricity from wind, geothermal, biomass, and solar systems not claiming the Investment Tax Credit. Colorado does not currently have state-level tax credits, but other states offer tax credits and feed-in tariffs for renewable energy range as high as $54/MWh. | electricity-sector-main.html#subsidies | subsidy-for-electricity-production.html | PRODUCTION TAX CREDIT: Database of State Incentives for Renewables & Efficiency, 2013, "Renewable Energy Production Tax Credit (PTC)", http://dsireusa.org/incentives/incentive.cfm?Incentive_Code=US13F. STATE-LEVEL INCENTIVES: Energy Information Administration, 2013, "Feed-In Tariffs and similar programs", http://www.eia.gov/electricity/policies/provider_programs.cfm.
Electricity Supply | Subsidy for Electricity Production | Subsidy for Elec Production by Fuel | hydro es |  | Hydro |  | 700 | No | Subsidy for Electricity Production | elec generation subsidy | 0 | 60 | 1 | $/MWh | **Description:** This policy is a subsidy paid by the government to suppliers of electricity per unit of electricity generated from the selected plant type(s). // **Guidance for setting values: **//**Nuclear : ** Before its phase-out began, the U.S. Renewable Electricity Production Tax Credit (PTC) offered $23/MWh for electricity from wind, geothermal, biomass, and solar systems not claiming the Investment Tax Credit. Colorado does not currently have state-level tax credits, but other states offer tax credits and feed-in tariffs for renewable energy range as high as $54/MWh.//**Onshore Wind : ** Before its phase-out began, the U.S. Renewable Electricity Production Tax Credit (PTC) offered $23/MWh for electricity from wind, geothermal, biomass, and solar systems not claiming the Investment Tax Credit. Colorado does not currently have state-level tax credits, but other states offer tax credits and feed-in tariffs for renewable energy range as high as $54/MWh.//**Solar PV : ** Before its phase-out began, the U.S. Renewable Electricity Production Tax Credit (PTC) offered $23/MWh for electricity from wind, geothermal, biomass, and solar systems not claiming the Investment Tax Credit. Colorado does not currently have state-level tax credits, but other states offer tax credits and feed-in tariffs for renewable energy range as high as $54/MWh.//**Solar Thermal : ** Before its phase-out began, the U.S. Renewable Electricity Production Tax Credit (PTC) offered $23/MWh for electricity from wind, geothermal, biomass, and solar systems not claiming the Investment Tax Credit. Colorado does not currently have state-level tax credits, but other states offer tax credits and feed-in tariffs for renewable energy range as high as $54/MWh.//**Offshore Wind : ** Before its phase-out began, the U.S. Renewable Electricity Production Tax Credit (PTC) offered $23/MWh for electricity from wind, geothermal, biomass, and solar systems not claiming the Investment Tax Credit. Colorado does not currently have state-level tax credits, but other states offer tax credits and feed-in tariffs for renewable energy range as high as $54/MWh.
Electricity Supply | Subsidy for Electricity Production | Subsidy for Elec Production by Fuel | onshore wind es |  | Onshore Wind |  | 39 | Yes | Subsidy for Electricity Production | elec generation subsidy | 0 | 60 | 1 | $/MWh | **Description:** This policy is a subsidy paid by the government to suppliers of electricity per unit of electricity generated from the selected plant type(s). // **Guidance for setting values: **//**Nuclear : ** Before its phase-out began, the U.S. Renewable Electricity Production Tax Credit (PTC) offered $23/MWh for electricity from wind, geothermal, biomass, and solar systems not claiming the Investment Tax Credit. Colorado does not currently have state-level tax credits, but other states offer tax credits and feed-in tariffs for renewable energy range as high as $54/MWh.//**Onshore Wind : ** Before its phase-out began, the U.S. Renewable Electricity Production Tax Credit (PTC) offered $23/MWh for electricity from wind, geothermal, biomass, and solar systems not claiming the Investment Tax Credit. Colorado does not currently have state-level tax credits, but other states offer tax credits and feed-in tariffs for renewable energy range as high as $54/MWh.//**Solar PV : ** Before its phase-out began, the U.S. Renewable Electricity Production Tax Credit (PTC) offered $23/MWh for electricity from wind, geothermal, biomass, and solar systems not claiming the Investment Tax Credit. Colorado does not currently have state-level tax credits, but other states offer tax credits and feed-in tariffs for renewable energy range as high as $54/MWh.//**Solar Thermal : ** Before its phase-out began, the U.S. Renewable Electricity Production Tax Credit (PTC) offered $23/MWh for electricity from wind, geothermal, biomass, and solar systems not claiming the Investment Tax Credit. Colorado does not currently have state-level tax credits, but other states offer tax credits and feed-in tariffs for renewable energy range as high as $54/MWh.//**Offshore Wind : ** Before its phase-out began, the U.S. Renewable Electricity Production Tax Credit (PTC) offered $23/MWh for electricity from wind, geothermal, biomass, and solar systems not claiming the Investment Tax Credit. Colorado does not currently have state-level tax credits, but other states offer tax credits and feed-in tariffs for renewable energy range as high as $54/MWh. | electricity-sector-main.html#subsidies | subsidy-for-electricity-production.html | PRODUCTION TAX CREDIT: Database of State Incentives for Renewables & Efficiency, 2013, "Renewable Energy Production Tax Credit (PTC)", http://dsireusa.org/incentives/incentive.cfm?Incentive_Code=US13F. STATE-LEVEL INCENTIVES: Energy Information Administration, 2013, "Feed-In Tariffs and similar programs", http://www.eia.gov/electricity/policies/provider_programs.cfm.
Electricity Supply | Subsidy for Electricity Production | Subsidy for Elec Production by Fuel | solar PV es |  | Solar PV |  | 40 | Yes | Subsidy for Electricity Production | elec generation subsidy | 0 | 60 | 1 | $/MWh | **Description:** This policy is a subsidy paid by the government to suppliers of electricity per unit of electricity generated from the selected plant type(s). // **Guidance for setting values: **//**Nuclear : ** Before its phase-out began, the U.S. Renewable Electricity Production Tax Credit (PTC) offered $23/MWh for electricity from wind, geothermal, biomass, and solar systems not claiming the Investment Tax Credit. Colorado does not currently have state-level tax credits, but other states offer tax credits and feed-in tariffs for renewable energy range as high as $54/MWh.//**Onshore Wind : ** Before its phase-out began, the U.S. Renewable Electricity Production Tax Credit (PTC) offered $23/MWh for electricity from wind, geothermal, biomass, and solar systems not claiming the Investment Tax Credit. Colorado does not currently have state-level tax credits, but other states offer tax credits and feed-in tariffs for renewable energy range as high as $54/MWh.//**Solar PV : ** Before its phase-out began, the U.S. Renewable Electricity Production Tax Credit (PTC) offered $23/MWh for electricity from wind, geothermal, biomass, and solar systems not claiming the Investment Tax Credit. Colorado does not currently have state-level tax credits, but other states offer tax credits and feed-in tariffs for renewable energy range as high as $54/MWh.//**Solar Thermal : ** Before its phase-out began, the U.S. Renewable Electricity Production Tax Credit (PTC) offered $23/MWh for electricity from wind, geothermal, biomass, and solar systems not claiming the Investment Tax Credit. Colorado does not currently have state-level tax credits, but other states offer tax credits and feed-in tariffs for renewable energy range as high as $54/MWh.//**Offshore Wind : ** Before its phase-out began, the U.S. Renewable Electricity Production Tax Credit (PTC) offered $23/MWh for electricity from wind, geothermal, biomass, and solar systems not claiming the Investment Tax Credit. Colorado does not currently have state-level tax credits, but other states offer tax credits and feed-in tariffs for renewable energy range as high as $54/MWh. | electricity-sector-main.html#subsidies | subsidy-for-electricity-production.html | PRODUCTION TAX CREDIT: Database of State Incentives for Renewables & Efficiency, 2013, "Renewable Energy Production Tax Credit (PTC)", http://dsireusa.org/incentives/incentive.cfm?Incentive_Code=US13F. STATE-LEVEL INCENTIVES: Energy Information Administration, 2013, "Feed-In Tariffs and similar programs", http://www.eia.gov/electricity/policies/provider_programs.cfm.
Electricity Supply | Subsidy for Electricity Production | Subsidy for Elec Production by Fuel | solar thermal es |  | Solar Thermal |  | 41 | Yes | Subsidy for Electricity Production | elec generation subsidy | 0 | 60 | 1 | $/MWh | **Description:** This policy is a subsidy paid by the government to suppliers of electricity per unit of electricity generated from the selected plant type(s). // **Guidance for setting values: **//**Nuclear : ** Before its phase-out began, the U.S. Renewable Electricity Production Tax Credit (PTC) offered $23/MWh for electricity from wind, geothermal, biomass, and solar systems not claiming the Investment Tax Credit. Colorado does not currently have state-level tax credits, but other states offer tax credits and feed-in tariffs for renewable energy range as high as $54/MWh.//**Onshore Wind : ** Before its phase-out began, the U.S. Renewable Electricity Production Tax Credit (PTC) offered $23/MWh for electricity from wind, geothermal, biomass, and solar systems not claiming the Investment Tax Credit. Colorado does not currently have state-level tax credits, but other states offer tax credits and feed-in tariffs for renewable energy range as high as $54/MWh.//**Solar PV : ** Before its phase-out began, the U.S. Renewable Electricity Production Tax Credit (PTC) offered $23/MWh for electricity from wind, geothermal, biomass, and solar systems not claiming the Investment Tax Credit. Colorado does not currently have state-level tax credits, but other states offer tax credits and feed-in tariffs for renewable energy range as high as $54/MWh.//**Solar Thermal : ** Before its phase-out began, the U.S. Renewable Electricity Production Tax Credit (PTC) offered $23/MWh for electricity from wind, geothermal, biomass, and solar systems not claiming the Investment Tax Credit. Colorado does not currently have state-level tax credits, but other states offer tax credits and feed-in tariffs for renewable energy range as high as $54/MWh.//**Offshore Wind : ** Before its phase-out began, the U.S. Renewable Electricity Production Tax Credit (PTC) offered $23/MWh for electricity from wind, geothermal, biomass, and solar systems not claiming the Investment Tax Credit. Colorado does not currently have state-level tax credits, but other states offer tax credits and feed-in tariffs for renewable energy range as high as $54/MWh. | electricity-sector-main.html#subsidies | subsidy-for-electricity-production.html | PRODUCTION TAX CREDIT: Database of State Incentives for Renewables & Efficiency, 2013, "Renewable Energy Production Tax Credit (PTC)", http://dsireusa.org/incentives/incentive.cfm?Incentive_Code=US13F. STATE-LEVEL INCENTIVES: Energy Information Administration, 2013, "Feed-In Tariffs and similar programs", http://www.eia.gov/electricity/policies/provider_programs.cfm.
Electricity Supply | Subsidy for Electricity Production | Subsidy for Elec Production by Fuel | biomass es |  | Biomass |  | 42 | No | Subsidy for Electricity Production | elec generation subsidy | 0 | 60 | 1 | $/MWh | **Description:** This policy is a subsidy paid by the government to suppliers of electricity per unit of electricity generated from the selected plant type(s). // **Guidance for setting values: **//**Nuclear : ** Before its phase-out began, the U.S. Renewable Electricity Production Tax Credit (PTC) offered $23/MWh for electricity from wind, geothermal, biomass, and solar systems not claiming the Investment Tax Credit. Colorado does not currently have state-level tax credits, but other states offer tax credits and feed-in tariffs for renewable energy range as high as $54/MWh.//**Onshore Wind : ** Before its phase-out began, the U.S. Renewable Electricity Production Tax Credit (PTC) offered $23/MWh for electricity from wind, geothermal, biomass, and solar systems not claiming the Investment Tax Credit. Colorado does not currently have state-level tax credits, but other states offer tax credits and feed-in tariffs for renewable energy range as high as $54/MWh.//**Solar PV : ** Before its phase-out began, the U.S. Renewable Electricity Production Tax Credit (PTC) offered $23/MWh for electricity from wind, geothermal, biomass, and solar systems not claiming the Investment Tax Credit. Colorado does not currently have state-level tax credits, but other states offer tax credits and feed-in tariffs for renewable energy range as high as $54/MWh.//**Solar Thermal : ** Before its phase-out began, the U.S. Renewable Electricity Production Tax Credit (PTC) offered $23/MWh for electricity from wind, geothermal, biomass, and solar systems not claiming the Investment Tax Credit. Colorado does not currently have state-level tax credits, but other states offer tax credits and feed-in tariffs for renewable energy range as high as $54/MWh.//**Offshore Wind : ** Before its phase-out began, the U.S. Renewable Electricity Production Tax Credit (PTC) offered $23/MWh for electricity from wind, geothermal, biomass, and solar systems not claiming the Investment Tax Credit. Colorado does not currently have state-level tax credits, but other states offer tax credits and feed-in tariffs for renewable energy range as high as $54/MWh. | electricity-sector-main.html#subsidies | subsidy-for-electricity-production.html | PRODUCTION TAX CREDIT: Database of State Incentives for Renewables & Efficiency, 2013, "Renewable Energy Production Tax Credit (PTC)", http://dsireusa.org/incentives/incentive.cfm?Incentive_Code=US13F. STATE-LEVEL INCENTIVES: Energy Information Administration, 2013, "Feed-In Tariffs and similar programs", http://www.eia.gov/electricity/policies/provider_programs.cfm.
Electricity Supply | Subsidy for Electricity Production | Subsidy for Elec Production by Fuel | lignite es |  | Lignite |  | 701 | No | Subsidy for Electricity Production | elec generation subsidy | 0 | 60 | 1 | $/MWh | **Description:** This policy is a subsidy paid by the government to suppliers of electricity per unit of electricity generated from the selected plant type(s). // **Guidance for setting values: **//**Nuclear : ** Before its phase-out began, the U.S. Renewable Electricity Production Tax Credit (PTC) offered $23/MWh for electricity from wind, geothermal, biomass, and solar systems not claiming the Investment Tax Credit. Colorado does not currently have state-level tax credits, but other states offer tax credits and feed-in tariffs for renewable energy range as high as $54/MWh.//**Onshore Wind : ** Before its phase-out began, the U.S. Renewable Electricity Production Tax Credit (PTC) offered $23/MWh for electricity from wind, geothermal, biomass, and solar systems not claiming the Investment Tax Credit. Colorado does not currently have state-level tax credits, but other states offer tax credits and feed-in tariffs for renewable energy range as high as $54/MWh.//**Solar PV : ** Before its phase-out began, the U.S. Renewable Electricity Production Tax Credit (PTC) offered $23/MWh for electricity from wind, geothermal, biomass, and solar systems not claiming the Investment Tax Credit. Colorado does not currently have state-level tax credits, but other states offer tax credits and feed-in tariffs for renewable energy range as high as $54/MWh.//**Solar Thermal : ** Before its phase-out began, the U.S. Renewable Electricity Production Tax Credit (PTC) offered $23/MWh for electricity from wind, geothermal, biomass, and solar systems not claiming the Investment Tax Credit. Colorado does not currently have state-level tax credits, but other states offer tax credits and feed-in tariffs for renewable energy range as high as $54/MWh.//**Offshore Wind : ** Before its phase-out began, the U.S. Renewable Electricity Production Tax Credit (PTC) offered $23/MWh for electricity from wind, geothermal, biomass, and solar systems not claiming the Investment Tax Credit. Colorado does not currently have state-level tax credits, but other states offer tax credits and feed-in tariffs for renewable energy range as high as $54/MWh.
Electricity Supply | Subsidy for Electricity Production | Subsidy for Elec Production by Fuel | offshore wind es |  | Offshore Wind |  | 184 | Yes | Subsidy for Electricity Production | elec generation subsidy | 0 | 60 | 1 | $/MWh | **Description:** This policy is a subsidy paid by the government to suppliers of electricity per unit of electricity generated from the selected plant type(s). // **Guidance for setting values: **//**Nuclear : ** Before its phase-out began, the U.S. Renewable Electricity Production Tax Credit (PTC) offered $23/MWh for electricity from wind, geothermal, biomass, and solar systems not claiming the Investment Tax Credit. Colorado does not currently have state-level tax credits, but other states offer tax credits and feed-in tariffs for renewable energy range as high as $54/MWh.//**Onshore Wind : ** Before its phase-out began, the U.S. Renewable Electricity Production Tax Credit (PTC) offered $23/MWh for electricity from wind, geothermal, biomass, and solar systems not claiming the Investment Tax Credit. Colorado does not currently have state-level tax credits, but other states offer tax credits and feed-in tariffs for renewable energy range as high as $54/MWh.//**Solar PV : ** Before its phase-out began, the U.S. Renewable Electricity Production Tax Credit (PTC) offered $23/MWh for electricity from wind, geothermal, biomass, and solar systems not claiming the Investment Tax Credit. Colorado does not currently have state-level tax credits, but other states offer tax credits and feed-in tariffs for renewable energy range as high as $54/MWh.//**Solar Thermal : ** Before its phase-out began, the U.S. Renewable Electricity Production Tax Credit (PTC) offered $23/MWh for electricity from wind, geothermal, biomass, and solar systems not claiming the Investment Tax Credit. Colorado does not currently have state-level tax credits, but other states offer tax credits and feed-in tariffs for renewable energy range as high as $54/MWh.//**Offshore Wind : ** Before its phase-out began, the U.S. Renewable Electricity Production Tax Credit (PTC) offered $23/MWh for electricity from wind, geothermal, biomass, and solar systems not claiming the Investment Tax Credit. Colorado does not currently have state-level tax credits, but other states offer tax credits and feed-in tariffs for renewable energy range as high as $54/MWh. | electricity-sector-main.html#subsidies | subsidy-for-electricity-production.html | PRODUCTION TAX CREDIT: Database of State Incentives for Renewables & Efficiency, 2013, "Renewable Energy Production Tax Credit (PTC)", http://dsireusa.org/incentives/incentive.cfm?Incentive_Code=US13F. STATE-LEVEL INCENTIVES: Energy Information Administration, 2013, "Feed-In Tariffs and similar programs", http://www.eia.gov/electricity/policies/provider_programs.cfm.
Electricity Supply | Subsidy for Electricity Production | Subsidy for Elec Production by Fuel | crude oil es |  | Crude Oil |  | 702 | No | Subsidy for Electricity Production | elec generation subsidy | 0 | 60 | 1 | $/MWh | **Description:** This policy is a subsidy paid by the government to suppliers of electricity per unit of electricity generated from the selected plant type(s). // **Guidance for setting values: **//**Nuclear : ** Before its phase-out began, the U.S. Renewable Electricity Production Tax Credit (PTC) offered $23/MWh for electricity from wind, geothermal, biomass, and solar systems not claiming the Investment Tax Credit. Colorado does not currently have state-level tax credits, but other states offer tax credits and feed-in tariffs for renewable energy range as high as $54/MWh.//**Onshore Wind : ** Before its phase-out began, the U.S. Renewable Electricity Production Tax Credit (PTC) offered $23/MWh for electricity from wind, geothermal, biomass, and solar systems not claiming the Investment Tax Credit. Colorado does not currently have state-level tax credits, but other states offer tax credits and feed-in tariffs for renewable energy range as high as $54/MWh.//**Solar PV : ** Before its phase-out began, the U.S. Renewable Electricity Production Tax Credit (PTC) offered $23/MWh for electricity from wind, geothermal, biomass, and solar systems not claiming the Investment Tax Credit. Colorado does not currently have state-level tax credits, but other states offer tax credits and feed-in tariffs for renewable energy range as high as $54/MWh.//**Solar Thermal : ** Before its phase-out began, the U.S. Renewable Electricity Production Tax Credit (PTC) offered $23/MWh for electricity from wind, geothermal, biomass, and solar systems not claiming the Investment Tax Credit. Colorado does not currently have state-level tax credits, but other states offer tax credits and feed-in tariffs for renewable energy range as high as $54/MWh.//**Offshore Wind : ** Before its phase-out began, the U.S. Renewable Electricity Production Tax Credit (PTC) offered $23/MWh for electricity from wind, geothermal, biomass, and solar systems not claiming the Investment Tax Credit. Colorado does not currently have state-level tax credits, but other states offer tax credits and feed-in tariffs for renewable energy range as high as $54/MWh.
Electricity Supply | Subsidy for Electricity Production | Subsidy for Elec Production by Fuel | heavy or residual fuel oil es |  | Heavy or Residual Fuel Oil |  | 703 | No | Subsidy for Electricity Production | elec generation subsidy | 0 | 60 | 1 | $/MWh | **Description:** This policy is a subsidy paid by the government to suppliers of electricity per unit of electricity generated from the selected plant type(s). // **Guidance for setting values: **//**Nuclear : ** Before its phase-out began, the U.S. Renewable Electricity Production Tax Credit (PTC) offered $23/MWh for electricity from wind, geothermal, biomass, and solar systems not claiming the Investment Tax Credit. Colorado does not currently have state-level tax credits, but other states offer tax credits and feed-in tariffs for renewable energy range as high as $54/MWh.//**Onshore Wind : ** Before its phase-out began, the U.S. Renewable Electricity Production Tax Credit (PTC) offered $23/MWh for electricity from wind, geothermal, biomass, and solar systems not claiming the Investment Tax Credit. Colorado does not currently have state-level tax credits, but other states offer tax credits and feed-in tariffs for renewable energy range as high as $54/MWh.//**Solar PV : ** Before its phase-out began, the U.S. Renewable Electricity Production Tax Credit (PTC) offered $23/MWh for electricity from wind, geothermal, biomass, and solar systems not claiming the Investment Tax Credit. Colorado does not currently have state-level tax credits, but other states offer tax credits and feed-in tariffs for renewable energy range as high as $54/MWh.//**Solar Thermal : ** Before its phase-out began, the U.S. Renewable Electricity Production Tax Credit (PTC) offered $23/MWh for electricity from wind, geothermal, biomass, and solar systems not claiming the Investment Tax Credit. Colorado does not currently have state-level tax credits, but other states offer tax credits and feed-in tariffs for renewable energy range as high as $54/MWh.//**Offshore Wind : ** Before its phase-out began, the U.S. Renewable Electricity Production Tax Credit (PTC) offered $23/MWh for electricity from wind, geothermal, biomass, and solar systems not claiming the Investment Tax Credit. Colorado does not currently have state-level tax credits, but other states offer tax credits and feed-in tariffs for renewable energy range as high as $54/MWh.
Electricity Supply | Subsidy for Electricity Production | Subsidy for Elec Production by Fuel | municipal solid waste es |  | Municipal Solid Waste |  | 704 | No | Subsidy for Electricity Production | elec generation subsidy | 0 | 60 | 1 | $/MWh | **Description:** This policy is a subsidy paid by the government to suppliers of electricity per unit of electricity generated from the selected plant type(s). // **Guidance for setting values: **//**Nuclear : ** Before its phase-out began, the U.S. Renewable Electricity Production Tax Credit (PTC) offered $23/MWh for electricity from wind, geothermal, biomass, and solar systems not claiming the Investment Tax Credit. Colorado does not currently have state-level tax credits, but other states offer tax credits and feed-in tariffs for renewable energy range as high as $54/MWh.//**Onshore Wind : ** Before its phase-out began, the U.S. Renewable Electricity Production Tax Credit (PTC) offered $23/MWh for electricity from wind, geothermal, biomass, and solar systems not claiming the Investment Tax Credit. Colorado does not currently have state-level tax credits, but other states offer tax credits and feed-in tariffs for renewable energy range as high as $54/MWh.//**Solar PV : ** Before its phase-out began, the U.S. Renewable Electricity Production Tax Credit (PTC) offered $23/MWh for electricity from wind, geothermal, biomass, and solar systems not claiming the Investment Tax Credit. Colorado does not currently have state-level tax credits, but other states offer tax credits and feed-in tariffs for renewable energy range as high as $54/MWh.//**Solar Thermal : ** Before its phase-out began, the U.S. Renewable Electricity Production Tax Credit (PTC) offered $23/MWh for electricity from wind, geothermal, biomass, and solar systems not claiming the Investment Tax Credit. Colorado does not currently have state-level tax credits, but other states offer tax credits and feed-in tariffs for renewable energy range as high as $54/MWh.//**Offshore Wind : ** Before its phase-out began, the U.S. Renewable Electricity Production Tax Credit (PTC) offered $23/MWh for electricity from wind, geothermal, biomass, and solar systems not claiming the Investment Tax Credit. Colorado does not currently have state-level tax credits, but other states offer tax credits and feed-in tariffs for renewable energy range as high as $54/MWh.
Industry | Carbon Capture and Sequestration | Industry Sector Fraction of Potential Additional CCS Achieved | cement and other carbonates | energy related emissions | Cement Industry | Energy Related Emissions | 892 | Yes | Industry CCS | indst CCS | 0 | 1 | 0.01 | % of CO2 captured | **Description:**This policy specifies the fraction of CO2 emissions from industry that is captured and stored, above the amount predicted in the business-as-usual scenario.//**Guidance for setting values: **//**Cement Industry Energy Related Emissions: ** Very few CCS-equipped industrial facilities exist today, so in a scenario where industry does not transition to clean energy, a value over 20% is likely very optimistic. However, in scenarios in which industry mostly or entirely transitions to clean energy (i.e. due to other policies, such as industrial fuel switching and industrial energy efficiency), CCS settings as high as 100% (to capture the small amount of residual CO2 emissions, such as process CO2 from the cement industry) may be very feasible.//**Cement Industry Process Emissions: ** Very few CCS-equipped industrial facilities exist today, so in a scenario where industry does not transition to clean energy, a value over 20% is likely very optimistic. However, in scenarios in which industry mostly or entirely transitions to clean energy (i.e. due to other policies, such as industrial fuel switching and industrial energy efficiency), CCS settings as high as 100% (to capture the small amount of residual CO2 emissions, such as process CO2 from the cement industry) may be very feasible.//**Natural Gas and Petroleum Industry Energy Related Emissions: ** Very few CCS-equipped industrial facilities exist today, so in a scenario where industry does not transition to clean energy, a value over 20% is likely very optimistic. However, in scenarios in which industry mostly or entirely transitions to clean energy (i.e. due to other policies, such as industrial fuel switching and industrial energy efficiency), CCS settings as high as 100% (to capture the small amount of residual CO2 emissions, such as process CO2 from the cement industry) may be very feasible.//**Natural Gas and Petroleum Industry Process Emissions: ** Very few CCS-equipped industrial facilities exist today, so in a scenario where industry does not transition to clean energy, a value over 20% is likely very optimistic. However, in scenarios in which industry mostly or entirely transitions to clean energy (i.e. due to other policies, such as industrial fuel switching and industrial energy efficiency), CCS settings as high as 100% (to capture the small amount of residual CO2 emissions, such as process CO2 from the cement industry) may be very feasible.//**Iron and Steel Industry Energy Related Emissions: ** Very few CCS-equipped industrial facilities exist today, so in a scenario where industry does not transition to clean energy, a value over 20% is likely very optimistic. However, in scenarios in which industry mostly or entirely transitions to clean energy (i.e. due to other policies, such as industrial fuel switching and industrial energy efficiency), CCS settings as high as 100% (to capture the small amount of residual CO2 emissions, such as process CO2 from the cement industry) may be very feasible.//**Iron and Steel Industry Process Emissions: ** Very few CCS-equipped industrial facilities exist today, so in a scenario where industry does not transition to clean energy, a value over 20% is likely very optimistic. However, in scenarios in which industry mostly or entirely transitions to clean energy (i.e. due to other policies, such as industrial fuel switching and industrial energy efficiency), CCS settings as high as 100% (to capture the small amount of residual CO2 emissions, such as process CO2 from the cement industry) may be very feasible.//**Chemicals Industry Energy Related Emissions: ** Very few CCS-equipped industrial facilities exist today, so in a scenario where industry does not transition to clean energy, a value over 20% is likely very optimistic. However, in scenarios in which industry mostly or entirely transitions to clean energy (i.e. due to other policies, such as industrial fuel switching and industrial energy efficiency), CCS settings as high as 100% (to capture the small amount of residual CO2 emissions, such as process CO2 from the cement industry) may be very feasible.//**Chemicals Industry Process Emissions: ** Very few CCS-equipped industrial facilities exist today, so in a scenario where industry does not transition to clean energy, a value over 20% is likely very optimistic. However, in scenarios in which industry mostly or entirely transitions to clean energy (i.e. due to other policies, such as industrial fuel switching and industrial energy efficiency), CCS settings as high as 100% (to capture the small amount of residual CO2 emissions, such as process CO2 from the cement industry) may be very feasible.//**Other Industries Energy Related Emissions: ** Very few CCS-equipped industrial facilities exist today, so in a scenario where industry does not transition to clean energy, a value over 20% is likely very optimistic. However, in scenarios in which industry mostly or entirely transitions to clean energy (i.e. due to other policies, such as industrial fuel switching and industrial energy efficiency), CCS settings as high as 100% (to capture the small amount of residual CO2 emissions, such as process CO2 from the cement industry) may be very feasible.//**Other Industries Process Emissions: ** Very few CCS-equipped industrial facilities exist today, so in a scenario where industry does not transition to clean energy, a value over 20% is likely very optimistic. However, in scenarios in which industry mostly or entirely transitions to clean energy (i.e. due to other policies, such as industrial fuel switching and industrial energy efficiency), CCS settings as high as 100% (to capture the small amount of residual CO2 emissions, such as process CO2 from the cement industry) may be very feasible. | ccs.html#ccs | carbon-capture-and-sequestration.html
Industry | Carbon Capture and Sequestration | Industry Sector Fraction of Potential Additional CCS Achieved | cement and other carbonates | process emissions | Cement Industry | Process Emissions | 893 | Yes | Industry CCS | indst CCS | 0 | 1 | 0.01 | % of CO2 captured | **Description:**This policy specifies the fraction of CO2 emissions from industry that is captured and stored, above the amount predicted in the business-as-usual scenario.//**Guidance for setting values: **//**Cement Industry Energy Related Emissions: ** Very few CCS-equipped industrial facilities exist today, so in a scenario where industry does not transition to clean energy, a value over 20% is likely very optimistic. However, in scenarios in which industry mostly or entirely transitions to clean energy (i.e. due to other policies, such as industrial fuel switching and industrial energy efficiency), CCS settings as high as 100% (to capture the small amount of residual CO2 emissions, such as process CO2 from the cement industry) may be very feasible.//**Cement Industry Process Emissions: ** Very few CCS-equipped industrial facilities exist today, so in a scenario where industry does not transition to clean energy, a value over 20% is likely very optimistic. However, in scenarios in which industry mostly or entirely transitions to clean energy (i.e. due to other policies, such as industrial fuel switching and industrial energy efficiency), CCS settings as high as 100% (to capture the small amount of residual CO2 emissions, such as process CO2 from the cement industry) may be very feasible.//**Natural Gas and Petroleum Industry Energy Related Emissions: ** Very few CCS-equipped industrial facilities exist today, so in a scenario where industry does not transition to clean energy, a value over 20% is likely very optimistic. However, in scenarios in which industry mostly or entirely transitions to clean energy (i.e. due to other policies, such as industrial fuel switching and industrial energy efficiency), CCS settings as high as 100% (to capture the small amount of residual CO2 emissions, such as process CO2 from the cement industry) may be very feasible.//**Natural Gas and Petroleum Industry Process Emissions: ** Very few CCS-equipped industrial facilities exist today, so in a scenario where industry does not transition to clean energy, a value over 20% is likely very optimistic. However, in scenarios in which industry mostly or entirely transitions to clean energy (i.e. due to other policies, such as industrial fuel switching and industrial energy efficiency), CCS settings as high as 100% (to capture the small amount of residual CO2 emissions, such as process CO2 from the cement industry) may be very feasible.//**Iron and Steel Industry Energy Related Emissions: ** Very few CCS-equipped industrial facilities exist today, so in a scenario where industry does not transition to clean energy, a value over 20% is likely very optimistic. However, in scenarios in which industry mostly or entirely transitions to clean energy (i.e. due to other policies, such as industrial fuel switching and industrial energy efficiency), CCS settings as high as 100% (to capture the small amount of residual CO2 emissions, such as process CO2 from the cement industry) may be very feasible.//**Iron and Steel Industry Process Emissions: ** Very few CCS-equipped industrial facilities exist today, so in a scenario where industry does not transition to clean energy, a value over 20% is likely very optimistic. However, in scenarios in which industry mostly or entirely transitions to clean energy (i.e. due to other policies, such as industrial fuel switching and industrial energy efficiency), CCS settings as high as 100% (to capture the small amount of residual CO2 emissions, such as process CO2 from the cement industry) may be very feasible.//**Chemicals Industry Energy Related Emissions: ** Very few CCS-equipped industrial facilities exist today, so in a scenario where industry does not transition to clean energy, a value over 20% is likely very optimistic. However, in scenarios in which industry mostly or entirely transitions to clean energy (i.e. due to other policies, such as industrial fuel switching and industrial energy efficiency), CCS settings as high as 100% (to capture the small amount of residual CO2 emissions, such as process CO2 from the cement industry) may be very feasible.//**Chemicals Industry Process Emissions: ** Very few CCS-equipped industrial facilities exist today, so in a scenario where industry does not transition to clean energy, a value over 20% is likely very optimistic. However, in scenarios in which industry mostly or entirely transitions to clean energy (i.e. due to other policies, such as industrial fuel switching and industrial energy efficiency), CCS settings as high as 100% (to capture the small amount of residual CO2 emissions, such as process CO2 from the cement industry) may be very feasible.//**Other Industries Energy Related Emissions: ** Very few CCS-equipped industrial facilities exist today, so in a scenario where industry does not transition to clean energy, a value over 20% is likely very optimistic. However, in scenarios in which industry mostly or entirely transitions to clean energy (i.e. due to other policies, such as industrial fuel switching and industrial energy efficiency), CCS settings as high as 100% (to capture the small amount of residual CO2 emissions, such as process CO2 from the cement industry) may be very feasible.//**Other Industries Process Emissions: ** Very few CCS-equipped industrial facilities exist today, so in a scenario where industry does not transition to clean energy, a value over 20% is likely very optimistic. However, in scenarios in which industry mostly or entirely transitions to clean energy (i.e. due to other policies, such as industrial fuel switching and industrial energy efficiency), CCS settings as high as 100% (to capture the small amount of residual CO2 emissions, such as process CO2 from the cement industry) may be very feasible. | ccs.html#ccs | carbon-capture-and-sequestration.html
Industry | Carbon Capture and Sequestration | Industry Sector Fraction of Potential Additional CCS Achieved | natural gas and petroleum systems | energy related emissions | Natural Gas and Petroleum Industry | Energy Related Emissions | 894 | Yes | Industry CCS | indst CCS | 0 | 1 | 0.01 | % of CO2 captured | **Description:**This policy specifies the fraction of CO2 emissions from industry that is captured and stored, above the amount predicted in the business-as-usual scenario.//**Guidance for setting values: **//**Cement Industry Energy Related Emissions: ** Very few CCS-equipped industrial facilities exist today, so in a scenario where industry does not transition to clean energy, a value over 20% is likely very optimistic. However, in scenarios in which industry mostly or entirely transitions to clean energy (i.e. due to other policies, such as industrial fuel switching and industrial energy efficiency), CCS settings as high as 100% (to capture the small amount of residual CO2 emissions, such as process CO2 from the cement industry) may be very feasible.//**Cement Industry Process Emissions: ** Very few CCS-equipped industrial facilities exist today, so in a scenario where industry does not transition to clean energy, a value over 20% is likely very optimistic. However, in scenarios in which industry mostly or entirely transitions to clean energy (i.e. due to other policies, such as industrial fuel switching and industrial energy efficiency), CCS settings as high as 100% (to capture the small amount of residual CO2 emissions, such as process CO2 from the cement industry) may be very feasible.//**Natural Gas and Petroleum Industry Energy Related Emissions: ** Very few CCS-equipped industrial facilities exist today, so in a scenario where industry does not transition to clean energy, a value over 20% is likely very optimistic. However, in scenarios in which industry mostly or entirely transitions to clean energy (i.e. due to other policies, such as industrial fuel switching and industrial energy efficiency), CCS settings as high as 100% (to capture the small amount of residual CO2 emissions, such as process CO2 from the cement industry) may be very feasible.//**Natural Gas and Petroleum Industry Process Emissions: ** Very few CCS-equipped industrial facilities exist today, so in a scenario where industry does not transition to clean energy, a value over 20% is likely very optimistic. However, in scenarios in which industry mostly or entirely transitions to clean energy (i.e. due to other policies, such as industrial fuel switching and industrial energy efficiency), CCS settings as high as 100% (to capture the small amount of residual CO2 emissions, such as process CO2 from the cement industry) may be very feasible.//**Iron and Steel Industry Energy Related Emissions: ** Very few CCS-equipped industrial facilities exist today, so in a scenario where industry does not transition to clean energy, a value over 20% is likely very optimistic. However, in scenarios in which industry mostly or entirely transitions to clean energy (i.e. due to other policies, such as industrial fuel switching and industrial energy efficiency), CCS settings as high as 100% (to capture the small amount of residual CO2 emissions, such as process CO2 from the cement industry) may be very feasible.//**Iron and Steel Industry Process Emissions: ** Very few CCS-equipped industrial facilities exist today, so in a scenario where industry does not transition to clean energy, a value over 20% is likely very optimistic. However, in scenarios in which industry mostly or entirely transitions to clean energy (i.e. due to other policies, such as industrial fuel switching and industrial energy efficiency), CCS settings as high as 100% (to capture the small amount of residual CO2 emissions, such as process CO2 from the cement industry) may be very feasible.//**Chemicals Industry Energy Related Emissions: ** Very few CCS-equipped industrial facilities exist today, so in a scenario where industry does not transition to clean energy, a value over 20% is likely very optimistic. However, in scenarios in which industry mostly or entirely transitions to clean energy (i.e. due to other policies, such as industrial fuel switching and industrial energy efficiency), CCS settings as high as 100% (to capture the small amount of residual CO2 emissions, such as process CO2 from the cement industry) may be very feasible.//**Chemicals Industry Process Emissions: ** Very few CCS-equipped industrial facilities exist today, so in a scenario where industry does not transition to clean energy, a value over 20% is likely very optimistic. However, in scenarios in which industry mostly or entirely transitions to clean energy (i.e. due to other policies, such as industrial fuel switching and industrial energy efficiency), CCS settings as high as 100% (to capture the small amount of residual CO2 emissions, such as process CO2 from the cement industry) may be very feasible.//**Other Industries Energy Related Emissions: ** Very few CCS-equipped industrial facilities exist today, so in a scenario where industry does not transition to clean energy, a value over 20% is likely very optimistic. However, in scenarios in which industry mostly or entirely transitions to clean energy (i.e. due to other policies, such as industrial fuel switching and industrial energy efficiency), CCS settings as high as 100% (to capture the small amount of residual CO2 emissions, such as process CO2 from the cement industry) may be very feasible.//**Other Industries Process Emissions: ** Very few CCS-equipped industrial facilities exist today, so in a scenario where industry does not transition to clean energy, a value over 20% is likely very optimistic. However, in scenarios in which industry mostly or entirely transitions to clean energy (i.e. due to other policies, such as industrial fuel switching and industrial energy efficiency), CCS settings as high as 100% (to capture the small amount of residual CO2 emissions, such as process CO2 from the cement industry) may be very feasible. | ccs.html#ccs | carbon-capture-and-sequestration.html
Industry | Carbon Capture and Sequestration | Industry Sector Fraction of Potential Additional CCS Achieved | natural gas and petroleum systems | process emissions | Natural Gas and Petroleum Industry | Process Emissions | 895 | Yes | Industry CCS | indst CCS | 0 | 1 | 0.01 | % of CO2 captured | **Description:**This policy specifies the fraction of CO2 emissions from industry that is captured and stored, above the amount predicted in the business-as-usual scenario.//**Guidance for setting values: **//**Cement Industry Energy Related Emissions: ** Very few CCS-equipped industrial facilities exist today, so in a scenario where industry does not transition to clean energy, a value over 20% is likely very optimistic. However, in scenarios in which industry mostly or entirely transitions to clean energy (i.e. due to other policies, such as industrial fuel switching and industrial energy efficiency), CCS settings as high as 100% (to capture the small amount of residual CO2 emissions, such as process CO2 from the cement industry) may be very feasible.//**Cement Industry Process Emissions: ** Very few CCS-equipped industrial facilities exist today, so in a scenario where industry does not transition to clean energy, a value over 20% is likely very optimistic. However, in scenarios in which industry mostly or entirely transitions to clean energy (i.e. due to other policies, such as industrial fuel switching and industrial energy efficiency), CCS settings as high as 100% (to capture the small amount of residual CO2 emissions, such as process CO2 from the cement industry) may be very feasible.//**Natural Gas and Petroleum Industry Energy Related Emissions: ** Very few CCS-equipped industrial facilities exist today, so in a scenario where industry does not transition to clean energy, a value over 20% is likely very optimistic. However, in scenarios in which industry mostly or entirely transitions to clean energy (i.e. due to other policies, such as industrial fuel switching and industrial energy efficiency), CCS settings as high as 100% (to capture the small amount of residual CO2 emissions, such as process CO2 from the cement industry) may be very feasible.//**Natural Gas and Petroleum Industry Process Emissions: ** Very few CCS-equipped industrial facilities exist today, so in a scenario where industry does not transition to clean energy, a value over 20% is likely very optimistic. However, in scenarios in which industry mostly or entirely transitions to clean energy (i.e. due to other policies, such as industrial fuel switching and industrial energy efficiency), CCS settings as high as 100% (to capture the small amount of residual CO2 emissions, such as process CO2 from the cement industry) may be very feasible.//**Iron and Steel Industry Energy Related Emissions: ** Very few CCS-equipped industrial facilities exist today, so in a scenario where industry does not transition to clean energy, a value over 20% is likely very optimistic. However, in scenarios in which industry mostly or entirely transitions to clean energy (i.e. due to other policies, such as industrial fuel switching and industrial energy efficiency), CCS settings as high as 100% (to capture the small amount of residual CO2 emissions, such as process CO2 from the cement industry) may be very feasible.//**Iron and Steel Industry Process Emissions: ** Very few CCS-equipped industrial facilities exist today, so in a scenario where industry does not transition to clean energy, a value over 20% is likely very optimistic. However, in scenarios in which industry mostly or entirely transitions to clean energy (i.e. due to other policies, such as industrial fuel switching and industrial energy efficiency), CCS settings as high as 100% (to capture the small amount of residual CO2 emissions, such as process CO2 from the cement industry) may be very feasible.//**Chemicals Industry Energy Related Emissions: ** Very few CCS-equipped industrial facilities exist today, so in a scenario where industry does not transition to clean energy, a value over 20% is likely very optimistic. However, in scenarios in which industry mostly or entirely transitions to clean energy (i.e. due to other policies, such as industrial fuel switching and industrial energy efficiency), CCS settings as high as 100% (to capture the small amount of residual CO2 emissions, such as process CO2 from the cement industry) may be very feasible.//**Chemicals Industry Process Emissions: ** Very few CCS-equipped industrial facilities exist today, so in a scenario where industry does not transition to clean energy, a value over 20% is likely very optimistic. However, in scenarios in which industry mostly or entirely transitions to clean energy (i.e. due to other policies, such as industrial fuel switching and industrial energy efficiency), CCS settings as high as 100% (to capture the small amount of residual CO2 emissions, such as process CO2 from the cement industry) may be very feasible.//**Other Industries Energy Related Emissions: ** Very few CCS-equipped industrial facilities exist today, so in a scenario where industry does not transition to clean energy, a value over 20% is likely very optimistic. However, in scenarios in which industry mostly or entirely transitions to clean energy (i.e. due to other policies, such as industrial fuel switching and industrial energy efficiency), CCS settings as high as 100% (to capture the small amount of residual CO2 emissions, such as process CO2 from the cement industry) may be very feasible.//**Other Industries Process Emissions: ** Very few CCS-equipped industrial facilities exist today, so in a scenario where industry does not transition to clean energy, a value over 20% is likely very optimistic. However, in scenarios in which industry mostly or entirely transitions to clean energy (i.e. due to other policies, such as industrial fuel switching and industrial energy efficiency), CCS settings as high as 100% (to capture the small amount of residual CO2 emissions, such as process CO2 from the cement industry) may be very feasible. | ccs.html#ccs | carbon-capture-and-sequestration.html
Industry | Carbon Capture and Sequestration | Industry Sector Fraction of Potential Additional CCS Achieved | iron and steel | energy related emissions | Iron and Steel Industry | Energy Related Emissions | 896 | Yes | Industry CCS | indst CCS | 0 | 1 | 0.01 | % of CO2 captured | **Description:**This policy specifies the fraction of CO2 emissions from industry that is captured and stored, above the amount predicted in the business-as-usual scenario.//**Guidance for setting values: **//**Cement Industry Energy Related Emissions: ** Very few CCS-equipped industrial facilities exist today, so in a scenario where industry does not transition to clean energy, a value over 20% is likely very optimistic. However, in scenarios in which industry mostly or entirely transitions to clean energy (i.e. due to other policies, such as industrial fuel switching and industrial energy efficiency), CCS settings as high as 100% (to capture the small amount of residual CO2 emissions, such as process CO2 from the cement industry) may be very feasible.//**Cement Industry Process Emissions: ** Very few CCS-equipped industrial facilities exist today, so in a scenario where industry does not transition to clean energy, a value over 20% is likely very optimistic. However, in scenarios in which industry mostly or entirely transitions to clean energy (i.e. due to other policies, such as industrial fuel switching and industrial energy efficiency), CCS settings as high as 100% (to capture the small amount of residual CO2 emissions, such as process CO2 from the cement industry) may be very feasible.//**Natural Gas and Petroleum Industry Energy Related Emissions: ** Very few CCS-equipped industrial facilities exist today, so in a scenario where industry does not transition to clean energy, a value over 20% is likely very optimistic. However, in scenarios in which industry mostly or entirely transitions to clean energy (i.e. due to other policies, such as industrial fuel switching and industrial energy efficiency), CCS settings as high as 100% (to capture the small amount of residual CO2 emissions, such as process CO2 from the cement industry) may be very feasible.//**Natural Gas and Petroleum Industry Process Emissions: ** Very few CCS-equipped industrial facilities exist today, so in a scenario where industry does not transition to clean energy, a value over 20% is likely very optimistic. However, in scenarios in which industry mostly or entirely transitions to clean energy (i.e. due to other policies, such as industrial fuel switching and industrial energy efficiency), CCS settings as high as 100% (to capture the small amount of residual CO2 emissions, such as process CO2 from the cement industry) may be very feasible.//**Iron and Steel Industry Energy Related Emissions: ** Very few CCS-equipped industrial facilities exist today, so in a scenario where industry does not transition to clean energy, a value over 20% is likely very optimistic. However, in scenarios in which industry mostly or entirely transitions to clean energy (i.e. due to other policies, such as industrial fuel switching and industrial energy efficiency), CCS settings as high as 100% (to capture the small amount of residual CO2 emissions, such as process CO2 from the cement industry) may be very feasible.//**Iron and Steel Industry Process Emissions: ** Very few CCS-equipped industrial facilities exist today, so in a scenario where industry does not transition to clean energy, a value over 20% is likely very optimistic. However, in scenarios in which industry mostly or entirely transitions to clean energy (i.e. due to other policies, such as industrial fuel switching and industrial energy efficiency), CCS settings as high as 100% (to capture the small amount of residual CO2 emissions, such as process CO2 from the cement industry) may be very feasible.//**Chemicals Industry Energy Related Emissions: ** Very few CCS-equipped industrial facilities exist today, so in a scenario where industry does not transition to clean energy, a value over 20% is likely very optimistic. However, in scenarios in which industry mostly or entirely transitions to clean energy (i.e. due to other policies, such as industrial fuel switching and industrial energy efficiency), CCS settings as high as 100% (to capture the small amount of residual CO2 emissions, such as process CO2 from the cement industry) may be very feasible.//**Chemicals Industry Process Emissions: ** Very few CCS-equipped industrial facilities exist today, so in a scenario where industry does not transition to clean energy, a value over 20% is likely very optimistic. However, in scenarios in which industry mostly or entirely transitions to clean energy (i.e. due to other policies, such as industrial fuel switching and industrial energy efficiency), CCS settings as high as 100% (to capture the small amount of residual CO2 emissions, such as process CO2 from the cement industry) may be very feasible.//**Other Industries Energy Related Emissions: ** Very few CCS-equipped industrial facilities exist today, so in a scenario where industry does not transition to clean energy, a value over 20% is likely very optimistic. However, in scenarios in which industry mostly or entirely transitions to clean energy (i.e. due to other policies, such as industrial fuel switching and industrial energy efficiency), CCS settings as high as 100% (to capture the small amount of residual CO2 emissions, such as process CO2 from the cement industry) may be very feasible.//**Other Industries Process Emissions: ** Very few CCS-equipped industrial facilities exist today, so in a scenario where industry does not transition to clean energy, a value over 20% is likely very optimistic. However, in scenarios in which industry mostly or entirely transitions to clean energy (i.e. due to other policies, such as industrial fuel switching and industrial energy efficiency), CCS settings as high as 100% (to capture the small amount of residual CO2 emissions, such as process CO2 from the cement industry) may be very feasible. | ccs.html#ccs | carbon-capture-and-sequestration.html
Industry | Carbon Capture and Sequestration | Industry Sector Fraction of Potential Additional CCS Achieved | iron and steel | process emissions | Iron and Steel Industry | Process Emissions | 897 | Yes | Industry CCS | indst CCS | 0 | 1 | 0.01 | % of CO2 captured | **Description:**This policy specifies the fraction of CO2 emissions from industry that is captured and stored, above the amount predicted in the business-as-usual scenario.//**Guidance for setting values: **//**Cement Industry Energy Related Emissions: ** Very few CCS-equipped industrial facilities exist today, so in a scenario where industry does not transition to clean energy, a value over 20% is likely very optimistic. However, in scenarios in which industry mostly or entirely transitions to clean energy (i.e. due to other policies, such as industrial fuel switching and industrial energy efficiency), CCS settings as high as 100% (to capture the small amount of residual CO2 emissions, such as process CO2 from the cement industry) may be very feasible.//**Cement Industry Process Emissions: ** Very few CCS-equipped industrial facilities exist today, so in a scenario where industry does not transition to clean energy, a value over 20% is likely very optimistic. However, in scenarios in which industry mostly or entirely transitions to clean energy (i.e. due to other policies, such as industrial fuel switching and industrial energy efficiency), CCS settings as high as 100% (to capture the small amount of residual CO2 emissions, such as process CO2 from the cement industry) may be very feasible.//**Natural Gas and Petroleum Industry Energy Related Emissions: ** Very few CCS-equipped industrial facilities exist today, so in a scenario where industry does not transition to clean energy, a value over 20% is likely very optimistic. However, in scenarios in which industry mostly or entirely transitions to clean energy (i.e. due to other policies, such as industrial fuel switching and industrial energy efficiency), CCS settings as high as 100% (to capture the small amount of residual CO2 emissions, such as process CO2 from the cement industry) may be very feasible.//**Natural Gas and Petroleum Industry Process Emissions: ** Very few CCS-equipped industrial facilities exist today, so in a scenario where industry does not transition to clean energy, a value over 20% is likely very optimistic. However, in scenarios in which industry mostly or entirely transitions to clean energy (i.e. due to other policies, such as industrial fuel switching and industrial energy efficiency), CCS settings as high as 100% (to capture the small amount of residual CO2 emissions, such as process CO2 from the cement industry) may be very feasible.//**Iron and Steel Industry Energy Related Emissions: ** Very few CCS-equipped industrial facilities exist today, so in a scenario where industry does not transition to clean energy, a value over 20% is likely very optimistic. However, in scenarios in which industry mostly or entirely transitions to clean energy (i.e. due to other policies, such as industrial fuel switching and industrial energy efficiency), CCS settings as high as 100% (to capture the small amount of residual CO2 emissions, such as process CO2 from the cement industry) may be very feasible.//**Iron and Steel Industry Process Emissions: ** Very few CCS-equipped industrial facilities exist today, so in a scenario where industry does not transition to clean energy, a value over 20% is likely very optimistic. However, in scenarios in which industry mostly or entirely transitions to clean energy (i.e. due to other policies, such as industrial fuel switching and industrial energy efficiency), CCS settings as high as 100% (to capture the small amount of residual CO2 emissions, such as process CO2 from the cement industry) may be very feasible.//**Chemicals Industry Energy Related Emissions: ** Very few CCS-equipped industrial facilities exist today, so in a scenario where industry does not transition to clean energy, a value over 20% is likely very optimistic. However, in scenarios in which industry mostly or entirely transitions to clean energy (i.e. due to other policies, such as industrial fuel switching and industrial energy efficiency), CCS settings as high as 100% (to capture the small amount of residual CO2 emissions, such as process CO2 from the cement industry) may be very feasible.//**Chemicals Industry Process Emissions: ** Very few CCS-equipped industrial facilities exist today, so in a scenario where industry does not transition to clean energy, a value over 20% is likely very optimistic. However, in scenarios in which industry mostly or entirely transitions to clean energy (i.e. due to other policies, such as industrial fuel switching and industrial energy efficiency), CCS settings as high as 100% (to capture the small amount of residual CO2 emissions, such as process CO2 from the cement industry) may be very feasible.//**Other Industries Energy Related Emissions: ** Very few CCS-equipped industrial facilities exist today, so in a scenario where industry does not transition to clean energy, a value over 20% is likely very optimistic. However, in scenarios in which industry mostly or entirely transitions to clean energy (i.e. due to other policies, such as industrial fuel switching and industrial energy efficiency), CCS settings as high as 100% (to capture the small amount of residual CO2 emissions, such as process CO2 from the cement industry) may be very feasible.//**Other Industries Process Emissions: ** Very few CCS-equipped industrial facilities exist today, so in a scenario where industry does not transition to clean energy, a value over 20% is likely very optimistic. However, in scenarios in which industry mostly or entirely transitions to clean energy (i.e. due to other policies, such as industrial fuel switching and industrial energy efficiency), CCS settings as high as 100% (to capture the small amount of residual CO2 emissions, such as process CO2 from the cement industry) may be very feasible. | ccs.html#ccs | carbon-capture-and-sequestration.html
Industry | Carbon Capture and Sequestration | Industry Sector Fraction of Potential Additional CCS Achieved | chemicals | energy related emissions | Chemicals Industry | Energy Related Emissions | 898 | Yes | Industry CCS | indst CCS | 0 | 1 | 0.01 | % of CO2 captured | **Description:**This policy specifies the fraction of CO2 emissions from industry that is captured and stored, above the amount predicted in the business-as-usual scenario.//**Guidance for setting values: **//**Cement Industry Energy Related Emissions: ** Very few CCS-equipped industrial facilities exist today, so in a scenario where industry does not transition to clean energy, a value over 20% is likely very optimistic. However, in scenarios in which industry mostly or entirely transitions to clean energy (i.e. due to other policies, such as industrial fuel switching and industrial energy efficiency), CCS settings as high as 100% (to capture the small amount of residual CO2 emissions, such as process CO2 from the cement industry) may be very feasible.//**Cement Industry Process Emissions: ** Very few CCS-equipped industrial facilities exist today, so in a scenario where industry does not transition to clean energy, a value over 20% is likely very optimistic. However, in scenarios in which industry mostly or entirely transitions to clean energy (i.e. due to other policies, such as industrial fuel switching and industrial energy efficiency), CCS settings as high as 100% (to capture the small amount of residual CO2 emissions, such as process CO2 from the cement industry) may be very feasible.//**Natural Gas and Petroleum Industry Energy Related Emissions: ** Very few CCS-equipped industrial facilities exist today, so in a scenario where industry does not transition to clean energy, a value over 20% is likely very optimistic. However, in scenarios in which industry mostly or entirely transitions to clean energy (i.e. due to other policies, such as industrial fuel switching and industrial energy efficiency), CCS settings as high as 100% (to capture the small amount of residual CO2 emissions, such as process CO2 from the cement industry) may be very feasible.//**Natural Gas and Petroleum Industry Process Emissions: ** Very few CCS-equipped industrial facilities exist today, so in a scenario where industry does not transition to clean energy, a value over 20% is likely very optimistic. However, in scenarios in which industry mostly or entirely transitions to clean energy (i.e. due to other policies, such as industrial fuel switching and industrial energy efficiency), CCS settings as high as 100% (to capture the small amount of residual CO2 emissions, such as process CO2 from the cement industry) may be very feasible.//**Iron and Steel Industry Energy Related Emissions: ** Very few CCS-equipped industrial facilities exist today, so in a scenario where industry does not transition to clean energy, a value over 20% is likely very optimistic. However, in scenarios in which industry mostly or entirely transitions to clean energy (i.e. due to other policies, such as industrial fuel switching and industrial energy efficiency), CCS settings as high as 100% (to capture the small amount of residual CO2 emissions, such as process CO2 from the cement industry) may be very feasible.//**Iron and Steel Industry Process Emissions: ** Very few CCS-equipped industrial facilities exist today, so in a scenario where industry does not transition to clean energy, a value over 20% is likely very optimistic. However, in scenarios in which industry mostly or entirely transitions to clean energy (i.e. due to other policies, such as industrial fuel switching and industrial energy efficiency), CCS settings as high as 100% (to capture the small amount of residual CO2 emissions, such as process CO2 from the cement industry) may be very feasible.//**Chemicals Industry Energy Related Emissions: ** Very few CCS-equipped industrial facilities exist today, so in a scenario where industry does not transition to clean energy, a value over 20% is likely very optimistic. However, in scenarios in which industry mostly or entirely transitions to clean energy (i.e. due to other policies, such as industrial fuel switching and industrial energy efficiency), CCS settings as high as 100% (to capture the small amount of residual CO2 emissions, such as process CO2 from the cement industry) may be very feasible.//**Chemicals Industry Process Emissions: ** Very few CCS-equipped industrial facilities exist today, so in a scenario where industry does not transition to clean energy, a value over 20% is likely very optimistic. However, in scenarios in which industry mostly or entirely transitions to clean energy (i.e. due to other policies, such as industrial fuel switching and industrial energy efficiency), CCS settings as high as 100% (to capture the small amount of residual CO2 emissions, such as process CO2 from the cement industry) may be very feasible.//**Other Industries Energy Related Emissions: ** Very few CCS-equipped industrial facilities exist today, so in a scenario where industry does not transition to clean energy, a value over 20% is likely very optimistic. However, in scenarios in which industry mostly or entirely transitions to clean energy (i.e. due to other policies, such as industrial fuel switching and industrial energy efficiency), CCS settings as high as 100% (to capture the small amount of residual CO2 emissions, such as process CO2 from the cement industry) may be very feasible.//**Other Industries Process Emissions: ** Very few CCS-equipped industrial facilities exist today, so in a scenario where industry does not transition to clean energy, a value over 20% is likely very optimistic. However, in scenarios in which industry mostly or entirely transitions to clean energy (i.e. due to other policies, such as industrial fuel switching and industrial energy efficiency), CCS settings as high as 100% (to capture the small amount of residual CO2 emissions, such as process CO2 from the cement industry) may be very feasible. | ccs.html#ccs | carbon-capture-and-sequestration.html
Industry | Carbon Capture and Sequestration | Industry Sector Fraction of Potential Additional CCS Achieved | chemicals | process emissions | Chemicals Industry | Process Emissions | 899 | Yes | Industry CCS | indst CCS | 0 | 1 | 0.01 | % of CO2 captured | **Description:**This policy specifies the fraction of CO2 emissions from industry that is captured and stored, above the amount predicted in the business-as-usual scenario.//**Guidance for setting values: **//**Cement Industry Energy Related Emissions: ** Very few CCS-equipped industrial facilities exist today, so in a scenario where industry does not transition to clean energy, a value over 20% is likely very optimistic. However, in scenarios in which industry mostly or entirely transitions to clean energy (i.e. due to other policies, such as industrial fuel switching and industrial energy efficiency), CCS settings as high as 100% (to capture the small amount of residual CO2 emissions, such as process CO2 from the cement industry) may be very feasible.//**Cement Industry Process Emissions: ** Very few CCS-equipped industrial facilities exist today, so in a scenario where industry does not transition to clean energy, a value over 20% is likely very optimistic. However, in scenarios in which industry mostly or entirely transitions to clean energy (i.e. due to other policies, such as industrial fuel switching and industrial energy efficiency), CCS settings as high as 100% (to capture the small amount of residual CO2 emissions, such as process CO2 from the cement industry) may be very feasible.//**Natural Gas and Petroleum Industry Energy Related Emissions: ** Very few CCS-equipped industrial facilities exist today, so in a scenario where industry does not transition to clean energy, a value over 20% is likely very optimistic. However, in scenarios in which industry mostly or entirely transitions to clean energy (i.e. due to other policies, such as industrial fuel switching and industrial energy efficiency), CCS settings as high as 100% (to capture the small amount of residual CO2 emissions, such as process CO2 from the cement industry) may be very feasible.//**Natural Gas and Petroleum Industry Process Emissions: ** Very few CCS-equipped industrial facilities exist today, so in a scenario where industry does not transition to clean energy, a value over 20% is likely very optimistic. However, in scenarios in which industry mostly or entirely transitions to clean energy (i.e. due to other policies, such as industrial fuel switching and industrial energy efficiency), CCS settings as high as 100% (to capture the small amount of residual CO2 emissions, such as process CO2 from the cement industry) may be very feasible.//**Iron and Steel Industry Energy Related Emissions: ** Very few CCS-equipped industrial facilities exist today, so in a scenario where industry does not transition to clean energy, a value over 20% is likely very optimistic. However, in scenarios in which industry mostly or entirely transitions to clean energy (i.e. due to other policies, such as industrial fuel switching and industrial energy efficiency), CCS settings as high as 100% (to capture the small amount of residual CO2 emissions, such as process CO2 from the cement industry) may be very feasible.//**Iron and Steel Industry Process Emissions: ** Very few CCS-equipped industrial facilities exist today, so in a scenario where industry does not transition to clean energy, a value over 20% is likely very optimistic. However, in scenarios in which industry mostly or entirely transitions to clean energy (i.e. due to other policies, such as industrial fuel switching and industrial energy efficiency), CCS settings as high as 100% (to capture the small amount of residual CO2 emissions, such as process CO2 from the cement industry) may be very feasible.//**Chemicals Industry Energy Related Emissions: ** Very few CCS-equipped industrial facilities exist today, so in a scenario where industry does not transition to clean energy, a value over 20% is likely very optimistic. However, in scenarios in which industry mostly or entirely transitions to clean energy (i.e. due to other policies, such as industrial fuel switching and industrial energy efficiency), CCS settings as high as 100% (to capture the small amount of residual CO2 emissions, such as process CO2 from the cement industry) may be very feasible.//**Chemicals Industry Process Emissions: ** Very few CCS-equipped industrial facilities exist today, so in a scenario where industry does not transition to clean energy, a value over 20% is likely very optimistic. However, in scenarios in which industry mostly or entirely transitions to clean energy (i.e. due to other policies, such as industrial fuel switching and industrial energy efficiency), CCS settings as high as 100% (to capture the small amount of residual CO2 emissions, such as process CO2 from the cement industry) may be very feasible.//**Other Industries Energy Related Emissions: ** Very few CCS-equipped industrial facilities exist today, so in a scenario where industry does not transition to clean energy, a value over 20% is likely very optimistic. However, in scenarios in which industry mostly or entirely transitions to clean energy (i.e. due to other policies, such as industrial fuel switching and industrial energy efficiency), CCS settings as high as 100% (to capture the small amount of residual CO2 emissions, such as process CO2 from the cement industry) may be very feasible.//**Other Industries Process Emissions: ** Very few CCS-equipped industrial facilities exist today, so in a scenario where industry does not transition to clean energy, a value over 20% is likely very optimistic. However, in scenarios in which industry mostly or entirely transitions to clean energy (i.e. due to other policies, such as industrial fuel switching and industrial energy efficiency), CCS settings as high as 100% (to capture the small amount of residual CO2 emissions, such as process CO2 from the cement industry) may be very feasible. | ccs.html#ccs | carbon-capture-and-sequestration.html
Industry | Carbon Capture and Sequestration | Industry Sector Fraction of Potential Additional CCS Achieved | coal mining | energy related emissions | Coal Mining Industry | Energy Related Emissions | 900 | No | Industry CCS | indst CCS | 0 | 1 | 0.01 | % of CO2 captured | **Description:**This policy specifies the fraction of CO2 emissions from industry that is captured and stored, above the amount predicted in the business-as-usual scenario.//**Guidance for setting values: **//**Cement Industry Energy Related Emissions: ** Very few CCS-equipped industrial facilities exist today, so in a scenario where industry does not transition to clean energy, a value over 20% is likely very optimistic. However, in scenarios in which industry mostly or entirely transitions to clean energy (i.e. due to other policies, such as industrial fuel switching and industrial energy efficiency), CCS settings as high as 100% (to capture the small amount of residual CO2 emissions, such as process CO2 from the cement industry) may be very feasible.//**Cement Industry Process Emissions: ** Very few CCS-equipped industrial facilities exist today, so in a scenario where industry does not transition to clean energy, a value over 20% is likely very optimistic. However, in scenarios in which industry mostly or entirely transitions to clean energy (i.e. due to other policies, such as industrial fuel switching and industrial energy efficiency), CCS settings as high as 100% (to capture the small amount of residual CO2 emissions, such as process CO2 from the cement industry) may be very feasible.//**Natural Gas and Petroleum Industry Energy Related Emissions: ** Very few CCS-equipped industrial facilities exist today, so in a scenario where industry does not transition to clean energy, a value over 20% is likely very optimistic. However, in scenarios in which industry mostly or entirely transitions to clean energy (i.e. due to other policies, such as industrial fuel switching and industrial energy efficiency), CCS settings as high as 100% (to capture the small amount of residual CO2 emissions, such as process CO2 from the cement industry) may be very feasible.//**Natural Gas and Petroleum Industry Process Emissions: ** Very few CCS-equipped industrial facilities exist today, so in a scenario where industry does not transition to clean energy, a value over 20% is likely very optimistic. However, in scenarios in which industry mostly or entirely transitions to clean energy (i.e. due to other policies, such as industrial fuel switching and industrial energy efficiency), CCS settings as high as 100% (to capture the small amount of residual CO2 emissions, such as process CO2 from the cement industry) may be very feasible.//**Iron and Steel Industry Energy Related Emissions: ** Very few CCS-equipped industrial facilities exist today, so in a scenario where industry does not transition to clean energy, a value over 20% is likely very optimistic. However, in scenarios in which industry mostly or entirely transitions to clean energy (i.e. due to other policies, such as industrial fuel switching and industrial energy efficiency), CCS settings as high as 100% (to capture the small amount of residual CO2 emissions, such as process CO2 from the cement industry) may be very feasible.//**Iron and Steel Industry Process Emissions: ** Very few CCS-equipped industrial facilities exist today, so in a scenario where industry does not transition to clean energy, a value over 20% is likely very optimistic. However, in scenarios in which industry mostly or entirely transitions to clean energy (i.e. due to other policies, such as industrial fuel switching and industrial energy efficiency), CCS settings as high as 100% (to capture the small amount of residual CO2 emissions, such as process CO2 from the cement industry) may be very feasible.//**Chemicals Industry Energy Related Emissions: ** Very few CCS-equipped industrial facilities exist today, so in a scenario where industry does not transition to clean energy, a value over 20% is likely very optimistic. However, in scenarios in which industry mostly or entirely transitions to clean energy (i.e. due to other policies, such as industrial fuel switching and industrial energy efficiency), CCS settings as high as 100% (to capture the small amount of residual CO2 emissions, such as process CO2 from the cement industry) may be very feasible.//**Chemicals Industry Process Emissions: ** Very few CCS-equipped industrial facilities exist today, so in a scenario where industry does not transition to clean energy, a value over 20% is likely very optimistic. However, in scenarios in which industry mostly or entirely transitions to clean energy (i.e. due to other policies, such as industrial fuel switching and industrial energy efficiency), CCS settings as high as 100% (to capture the small amount of residual CO2 emissions, such as process CO2 from the cement industry) may be very feasible.//**Other Industries Energy Related Emissions: ** Very few CCS-equipped industrial facilities exist today, so in a scenario where industry does not transition to clean energy, a value over 20% is likely very optimistic. However, in scenarios in which industry mostly or entirely transitions to clean energy (i.e. due to other policies, such as industrial fuel switching and industrial energy efficiency), CCS settings as high as 100% (to capture the small amount of residual CO2 emissions, such as process CO2 from the cement industry) may be very feasible.//**Other Industries Process Emissions: ** Very few CCS-equipped industrial facilities exist today, so in a scenario where industry does not transition to clean energy, a value over 20% is likely very optimistic. However, in scenarios in which industry mostly or entirely transitions to clean energy (i.e. due to other policies, such as industrial fuel switching and industrial energy efficiency), CCS settings as high as 100% (to capture the small amount of residual CO2 emissions, such as process CO2 from the cement industry) may be very feasible.
Industry | Carbon Capture and Sequestration | Industry Sector Fraction of Potential Additional CCS Achieved | coal mining | process emissions | Coal Mining Industry | Process Emissions | 901 | No | Industry CCS | indst CCS | 0 | 1 | 0.01 | % of CO2 captured | **Description:**This policy specifies the fraction of CO2 emissions from industry that is captured and stored, above the amount predicted in the business-as-usual scenario.//**Guidance for setting values: **//**Cement Industry Energy Related Emissions: ** Very few CCS-equipped industrial facilities exist today, so in a scenario where industry does not transition to clean energy, a value over 20% is likely very optimistic. However, in scenarios in which industry mostly or entirely transitions to clean energy (i.e. due to other policies, such as industrial fuel switching and industrial energy efficiency), CCS settings as high as 100% (to capture the small amount of residual CO2 emissions, such as process CO2 from the cement industry) may be very feasible.//**Cement Industry Process Emissions: ** Very few CCS-equipped industrial facilities exist today, so in a scenario where industry does not transition to clean energy, a value over 20% is likely very optimistic. However, in scenarios in which industry mostly or entirely transitions to clean energy (i.e. due to other policies, such as industrial fuel switching and industrial energy efficiency), CCS settings as high as 100% (to capture the small amount of residual CO2 emissions, such as process CO2 from the cement industry) may be very feasible.//**Natural Gas and Petroleum Industry Energy Related Emissions: ** Very few CCS-equipped industrial facilities exist today, so in a scenario where industry does not transition to clean energy, a value over 20% is likely very optimistic. However, in scenarios in which industry mostly or entirely transitions to clean energy (i.e. due to other policies, such as industrial fuel switching and industrial energy efficiency), CCS settings as high as 100% (to capture the small amount of residual CO2 emissions, such as process CO2 from the cement industry) may be very feasible.//**Natural Gas and Petroleum Industry Process Emissions: ** Very few CCS-equipped industrial facilities exist today, so in a scenario where industry does not transition to clean energy, a value over 20% is likely very optimistic. However, in scenarios in which industry mostly or entirely transitions to clean energy (i.e. due to other policies, such as industrial fuel switching and industrial energy efficiency), CCS settings as high as 100% (to capture the small amount of residual CO2 emissions, such as process CO2 from the cement industry) may be very feasible.//**Iron and Steel Industry Energy Related Emissions: ** Very few CCS-equipped industrial facilities exist today, so in a scenario where industry does not transition to clean energy, a value over 20% is likely very optimistic. However, in scenarios in which industry mostly or entirely transitions to clean energy (i.e. due to other policies, such as industrial fuel switching and industrial energy efficiency), CCS settings as high as 100% (to capture the small amount of residual CO2 emissions, such as process CO2 from the cement industry) may be very feasible.//**Iron and Steel Industry Process Emissions: ** Very few CCS-equipped industrial facilities exist today, so in a scenario where industry does not transition to clean energy, a value over 20% is likely very optimistic. However, in scenarios in which industry mostly or entirely transitions to clean energy (i.e. due to other policies, such as industrial fuel switching and industrial energy efficiency), CCS settings as high as 100% (to capture the small amount of residual CO2 emissions, such as process CO2 from the cement industry) may be very feasible.//**Chemicals Industry Energy Related Emissions: ** Very few CCS-equipped industrial facilities exist today, so in a scenario where industry does not transition to clean energy, a value over 20% is likely very optimistic. However, in scenarios in which industry mostly or entirely transitions to clean energy (i.e. due to other policies, such as industrial fuel switching and industrial energy efficiency), CCS settings as high as 100% (to capture the small amount of residual CO2 emissions, such as process CO2 from the cement industry) may be very feasible.//**Chemicals Industry Process Emissions: ** Very few CCS-equipped industrial facilities exist today, so in a scenario where industry does not transition to clean energy, a value over 20% is likely very optimistic. However, in scenarios in which industry mostly or entirely transitions to clean energy (i.e. due to other policies, such as industrial fuel switching and industrial energy efficiency), CCS settings as high as 100% (to capture the small amount of residual CO2 emissions, such as process CO2 from the cement industry) may be very feasible.//**Other Industries Energy Related Emissions: ** Very few CCS-equipped industrial facilities exist today, so in a scenario where industry does not transition to clean energy, a value over 20% is likely very optimistic. However, in scenarios in which industry mostly or entirely transitions to clean energy (i.e. due to other policies, such as industrial fuel switching and industrial energy efficiency), CCS settings as high as 100% (to capture the small amount of residual CO2 emissions, such as process CO2 from the cement industry) may be very feasible.//**Other Industries Process Emissions: ** Very few CCS-equipped industrial facilities exist today, so in a scenario where industry does not transition to clean energy, a value over 20% is likely very optimistic. However, in scenarios in which industry mostly or entirely transitions to clean energy (i.e. due to other policies, such as industrial fuel switching and industrial energy efficiency), CCS settings as high as 100% (to capture the small amount of residual CO2 emissions, such as process CO2 from the cement industry) may be very feasible.
Industry | Carbon Capture and Sequestration | Industry Sector Fraction of Potential Additional CCS Achieved | waste management | energy related emissions | Water & Waste | Energy Related Emissions | 902 | No | Industry CCS | indst CCS | 0 | 1 | 0.01 | % of CO2 captured | **Description:**This policy specifies the fraction of CO2 emissions from industry that is captured and stored, above the amount predicted in the business-as-usual scenario.//**Guidance for setting values: **//**Cement Industry Energy Related Emissions: ** Very few CCS-equipped industrial facilities exist today, so in a scenario where industry does not transition to clean energy, a value over 20% is likely very optimistic. However, in scenarios in which industry mostly or entirely transitions to clean energy (i.e. due to other policies, such as industrial fuel switching and industrial energy efficiency), CCS settings as high as 100% (to capture the small amount of residual CO2 emissions, such as process CO2 from the cement industry) may be very feasible.//**Cement Industry Process Emissions: ** Very few CCS-equipped industrial facilities exist today, so in a scenario where industry does not transition to clean energy, a value over 20% is likely very optimistic. However, in scenarios in which industry mostly or entirely transitions to clean energy (i.e. due to other policies, such as industrial fuel switching and industrial energy efficiency), CCS settings as high as 100% (to capture the small amount of residual CO2 emissions, such as process CO2 from the cement industry) may be very feasible.//**Natural Gas and Petroleum Industry Energy Related Emissions: ** Very few CCS-equipped industrial facilities exist today, so in a scenario where industry does not transition to clean energy, a value over 20% is likely very optimistic. However, in scenarios in which industry mostly or entirely transitions to clean energy (i.e. due to other policies, such as industrial fuel switching and industrial energy efficiency), CCS settings as high as 100% (to capture the small amount of residual CO2 emissions, such as process CO2 from the cement industry) may be very feasible.//**Natural Gas and Petroleum Industry Process Emissions: ** Very few CCS-equipped industrial facilities exist today, so in a scenario where industry does not transition to clean energy, a value over 20% is likely very optimistic. However, in scenarios in which industry mostly or entirely transitions to clean energy (i.e. due to other policies, such as industrial fuel switching and industrial energy efficiency), CCS settings as high as 100% (to capture the small amount of residual CO2 emissions, such as process CO2 from the cement industry) may be very feasible.//**Iron and Steel Industry Energy Related Emissions: ** Very few CCS-equipped industrial facilities exist today, so in a scenario where industry does not transition to clean energy, a value over 20% is likely very optimistic. However, in scenarios in which industry mostly or entirely transitions to clean energy (i.e. due to other policies, such as industrial fuel switching and industrial energy efficiency), CCS settings as high as 100% (to capture the small amount of residual CO2 emissions, such as process CO2 from the cement industry) may be very feasible.//**Iron and Steel Industry Process Emissions: ** Very few CCS-equipped industrial facilities exist today, so in a scenario where industry does not transition to clean energy, a value over 20% is likely very optimistic. However, in scenarios in which industry mostly or entirely transitions to clean energy (i.e. due to other policies, such as industrial fuel switching and industrial energy efficiency), CCS settings as high as 100% (to capture the small amount of residual CO2 emissions, such as process CO2 from the cement industry) may be very feasible.//**Chemicals Industry Energy Related Emissions: ** Very few CCS-equipped industrial facilities exist today, so in a scenario where industry does not transition to clean energy, a value over 20% is likely very optimistic. However, in scenarios in which industry mostly or entirely transitions to clean energy (i.e. due to other policies, such as industrial fuel switching and industrial energy efficiency), CCS settings as high as 100% (to capture the small amount of residual CO2 emissions, such as process CO2 from the cement industry) may be very feasible.//**Chemicals Industry Process Emissions: ** Very few CCS-equipped industrial facilities exist today, so in a scenario where industry does not transition to clean energy, a value over 20% is likely very optimistic. However, in scenarios in which industry mostly or entirely transitions to clean energy (i.e. due to other policies, such as industrial fuel switching and industrial energy efficiency), CCS settings as high as 100% (to capture the small amount of residual CO2 emissions, such as process CO2 from the cement industry) may be very feasible.//**Other Industries Energy Related Emissions: ** Very few CCS-equipped industrial facilities exist today, so in a scenario where industry does not transition to clean energy, a value over 20% is likely very optimistic. However, in scenarios in which industry mostly or entirely transitions to clean energy (i.e. due to other policies, such as industrial fuel switching and industrial energy efficiency), CCS settings as high as 100% (to capture the small amount of residual CO2 emissions, such as process CO2 from the cement industry) may be very feasible.//**Other Industries Process Emissions: ** Very few CCS-equipped industrial facilities exist today, so in a scenario where industry does not transition to clean energy, a value over 20% is likely very optimistic. However, in scenarios in which industry mostly or entirely transitions to clean energy (i.e. due to other policies, such as industrial fuel switching and industrial energy efficiency), CCS settings as high as 100% (to capture the small amount of residual CO2 emissions, such as process CO2 from the cement industry) may be very feasible.
Industry | Carbon Capture and Sequestration | Industry Sector Fraction of Potential Additional CCS Achieved | waste management | process emissions | Water & Waste | Process Emissions | 903 | No | Industry CCS | indst CCS | 0 | 1 | 0.01 | % of CO2 captured | **Description:**This policy specifies the fraction of CO2 emissions from industry that is captured and stored, above the amount predicted in the business-as-usual scenario.//**Guidance for setting values: **//**Cement Industry Energy Related Emissions: ** Very few CCS-equipped industrial facilities exist today, so in a scenario where industry does not transition to clean energy, a value over 20% is likely very optimistic. However, in scenarios in which industry mostly or entirely transitions to clean energy (i.e. due to other policies, such as industrial fuel switching and industrial energy efficiency), CCS settings as high as 100% (to capture the small amount of residual CO2 emissions, such as process CO2 from the cement industry) may be very feasible.//**Cement Industry Process Emissions: ** Very few CCS-equipped industrial facilities exist today, so in a scenario where industry does not transition to clean energy, a value over 20% is likely very optimistic. However, in scenarios in which industry mostly or entirely transitions to clean energy (i.e. due to other policies, such as industrial fuel switching and industrial energy efficiency), CCS settings as high as 100% (to capture the small amount of residual CO2 emissions, such as process CO2 from the cement industry) may be very feasible.//**Natural Gas and Petroleum Industry Energy Related Emissions: ** Very few CCS-equipped industrial facilities exist today, so in a scenario where industry does not transition to clean energy, a value over 20% is likely very optimistic. However, in scenarios in which industry mostly or entirely transitions to clean energy (i.e. due to other policies, such as industrial fuel switching and industrial energy efficiency), CCS settings as high as 100% (to capture the small amount of residual CO2 emissions, such as process CO2 from the cement industry) may be very feasible.//**Natural Gas and Petroleum Industry Process Emissions: ** Very few CCS-equipped industrial facilities exist today, so in a scenario where industry does not transition to clean energy, a value over 20% is likely very optimistic. However, in scenarios in which industry mostly or entirely transitions to clean energy (i.e. due to other policies, such as industrial fuel switching and industrial energy efficiency), CCS settings as high as 100% (to capture the small amount of residual CO2 emissions, such as process CO2 from the cement industry) may be very feasible.//**Iron and Steel Industry Energy Related Emissions: ** Very few CCS-equipped industrial facilities exist today, so in a scenario where industry does not transition to clean energy, a value over 20% is likely very optimistic. However, in scenarios in which industry mostly or entirely transitions to clean energy (i.e. due to other policies, such as industrial fuel switching and industrial energy efficiency), CCS settings as high as 100% (to capture the small amount of residual CO2 emissions, such as process CO2 from the cement industry) may be very feasible.//**Iron and Steel Industry Process Emissions: ** Very few CCS-equipped industrial facilities exist today, so in a scenario where industry does not transition to clean energy, a value over 20% is likely very optimistic. However, in scenarios in which industry mostly or entirely transitions to clean energy (i.e. due to other policies, such as industrial fuel switching and industrial energy efficiency), CCS settings as high as 100% (to capture the small amount of residual CO2 emissions, such as process CO2 from the cement industry) may be very feasible.//**Chemicals Industry Energy Related Emissions: ** Very few CCS-equipped industrial facilities exist today, so in a scenario where industry does not transition to clean energy, a value over 20% is likely very optimistic. However, in scenarios in which industry mostly or entirely transitions to clean energy (i.e. due to other policies, such as industrial fuel switching and industrial energy efficiency), CCS settings as high as 100% (to capture the small amount of residual CO2 emissions, such as process CO2 from the cement industry) may be very feasible.//**Chemicals Industry Process Emissions: ** Very few CCS-equipped industrial facilities exist today, so in a scenario where industry does not transition to clean energy, a value over 20% is likely very optimistic. However, in scenarios in which industry mostly or entirely transitions to clean energy (i.e. due to other policies, such as industrial fuel switching and industrial energy efficiency), CCS settings as high as 100% (to capture the small amount of residual CO2 emissions, such as process CO2 from the cement industry) may be very feasible.//**Other Industries Energy Related Emissions: ** Very few CCS-equipped industrial facilities exist today, so in a scenario where industry does not transition to clean energy, a value over 20% is likely very optimistic. However, in scenarios in which industry mostly or entirely transitions to clean energy (i.e. due to other policies, such as industrial fuel switching and industrial energy efficiency), CCS settings as high as 100% (to capture the small amount of residual CO2 emissions, such as process CO2 from the cement industry) may be very feasible.//**Other Industries Process Emissions: ** Very few CCS-equipped industrial facilities exist today, so in a scenario where industry does not transition to clean energy, a value over 20% is likely very optimistic. However, in scenarios in which industry mostly or entirely transitions to clean energy (i.e. due to other policies, such as industrial fuel switching and industrial energy efficiency), CCS settings as high as 100% (to capture the small amount of residual CO2 emissions, such as process CO2 from the cement industry) may be very feasible.
Industry | Carbon Capture and Sequestration | Industry Sector Fraction of Potential Additional CCS Achieved | agriculture | energy related emissions | Agriculture | Energy Related Emissions | 904 | No | Industry CCS | indst CCS | 0 | 1 | 0.01 | % of CO2 captured | **Description:**This policy specifies the fraction of CO2 emissions from industry that is captured and stored, above the amount predicted in the business-as-usual scenario.//**Guidance for setting values: **//**Cement Industry Energy Related Emissions: ** Very few CCS-equipped industrial facilities exist today, so in a scenario where industry does not transition to clean energy, a value over 20% is likely very optimistic. However, in scenarios in which industry mostly or entirely transitions to clean energy (i.e. due to other policies, such as industrial fuel switching and industrial energy efficiency), CCS settings as high as 100% (to capture the small amount of residual CO2 emissions, such as process CO2 from the cement industry) may be very feasible.//**Cement Industry Process Emissions: ** Very few CCS-equipped industrial facilities exist today, so in a scenario where industry does not transition to clean energy, a value over 20% is likely very optimistic. However, in scenarios in which industry mostly or entirely transitions to clean energy (i.e. due to other policies, such as industrial fuel switching and industrial energy efficiency), CCS settings as high as 100% (to capture the small amount of residual CO2 emissions, such as process CO2 from the cement industry) may be very feasible.//**Natural Gas and Petroleum Industry Energy Related Emissions: ** Very few CCS-equipped industrial facilities exist today, so in a scenario where industry does not transition to clean energy, a value over 20% is likely very optimistic. However, in scenarios in which industry mostly or entirely transitions to clean energy (i.e. due to other policies, such as industrial fuel switching and industrial energy efficiency), CCS settings as high as 100% (to capture the small amount of residual CO2 emissions, such as process CO2 from the cement industry) may be very feasible.//**Natural Gas and Petroleum Industry Process Emissions: ** Very few CCS-equipped industrial facilities exist today, so in a scenario where industry does not transition to clean energy, a value over 20% is likely very optimistic. However, in scenarios in which industry mostly or entirely transitions to clean energy (i.e. due to other policies, such as industrial fuel switching and industrial energy efficiency), CCS settings as high as 100% (to capture the small amount of residual CO2 emissions, such as process CO2 from the cement industry) may be very feasible.//**Iron and Steel Industry Energy Related Emissions: ** Very few CCS-equipped industrial facilities exist today, so in a scenario where industry does not transition to clean energy, a value over 20% is likely very optimistic. However, in scenarios in which industry mostly or entirely transitions to clean energy (i.e. due to other policies, such as industrial fuel switching and industrial energy efficiency), CCS settings as high as 100% (to capture the small amount of residual CO2 emissions, such as process CO2 from the cement industry) may be very feasible.//**Iron and Steel Industry Process Emissions: ** Very few CCS-equipped industrial facilities exist today, so in a scenario where industry does not transition to clean energy, a value over 20% is likely very optimistic. However, in scenarios in which industry mostly or entirely transitions to clean energy (i.e. due to other policies, such as industrial fuel switching and industrial energy efficiency), CCS settings as high as 100% (to capture the small amount of residual CO2 emissions, such as process CO2 from the cement industry) may be very feasible.//**Chemicals Industry Energy Related Emissions: ** Very few CCS-equipped industrial facilities exist today, so in a scenario where industry does not transition to clean energy, a value over 20% is likely very optimistic. However, in scenarios in which industry mostly or entirely transitions to clean energy (i.e. due to other policies, such as industrial fuel switching and industrial energy efficiency), CCS settings as high as 100% (to capture the small amount of residual CO2 emissions, such as process CO2 from the cement industry) may be very feasible.//**Chemicals Industry Process Emissions: ** Very few CCS-equipped industrial facilities exist today, so in a scenario where industry does not transition to clean energy, a value over 20% is likely very optimistic. However, in scenarios in which industry mostly or entirely transitions to clean energy (i.e. due to other policies, such as industrial fuel switching and industrial energy efficiency), CCS settings as high as 100% (to capture the small amount of residual CO2 emissions, such as process CO2 from the cement industry) may be very feasible.//**Other Industries Energy Related Emissions: ** Very few CCS-equipped industrial facilities exist today, so in a scenario where industry does not transition to clean energy, a value over 20% is likely very optimistic. However, in scenarios in which industry mostly or entirely transitions to clean energy (i.e. due to other policies, such as industrial fuel switching and industrial energy efficiency), CCS settings as high as 100% (to capture the small amount of residual CO2 emissions, such as process CO2 from the cement industry) may be very feasible.//**Other Industries Process Emissions: ** Very few CCS-equipped industrial facilities exist today, so in a scenario where industry does not transition to clean energy, a value over 20% is likely very optimistic. However, in scenarios in which industry mostly or entirely transitions to clean energy (i.e. due to other policies, such as industrial fuel switching and industrial energy efficiency), CCS settings as high as 100% (to capture the small amount of residual CO2 emissions, such as process CO2 from the cement industry) may be very feasible.
Industry | Carbon Capture and Sequestration | Industry Sector Fraction of Potential Additional CCS Achieved | agriculture | process emissions | Agriculture | Process Emissions | 905 | No | Industry CCS | indst CCS | 0 | 1 | 0.01 | % of CO2 captured | **Description:**This policy specifies the fraction of CO2 emissions from industry that is captured and stored, above the amount predicted in the business-as-usual scenario.//**Guidance for setting values: **//**Cement Industry Energy Related Emissions: ** Very few CCS-equipped industrial facilities exist today, so in a scenario where industry does not transition to clean energy, a value over 20% is likely very optimistic. However, in scenarios in which industry mostly or entirely transitions to clean energy (i.e. due to other policies, such as industrial fuel switching and industrial energy efficiency), CCS settings as high as 100% (to capture the small amount of residual CO2 emissions, such as process CO2 from the cement industry) may be very feasible.//**Cement Industry Process Emissions: ** Very few CCS-equipped industrial facilities exist today, so in a scenario where industry does not transition to clean energy, a value over 20% is likely very optimistic. However, in scenarios in which industry mostly or entirely transitions to clean energy (i.e. due to other policies, such as industrial fuel switching and industrial energy efficiency), CCS settings as high as 100% (to capture the small amount of residual CO2 emissions, such as process CO2 from the cement industry) may be very feasible.//**Natural Gas and Petroleum Industry Energy Related Emissions: ** Very few CCS-equipped industrial facilities exist today, so in a scenario where industry does not transition to clean energy, a value over 20% is likely very optimistic. However, in scenarios in which industry mostly or entirely transitions to clean energy (i.e. due to other policies, such as industrial fuel switching and industrial energy efficiency), CCS settings as high as 100% (to capture the small amount of residual CO2 emissions, such as process CO2 from the cement industry) may be very feasible.//**Natural Gas and Petroleum Industry Process Emissions: ** Very few CCS-equipped industrial facilities exist today, so in a scenario where industry does not transition to clean energy, a value over 20% is likely very optimistic. However, in scenarios in which industry mostly or entirely transitions to clean energy (i.e. due to other policies, such as industrial fuel switching and industrial energy efficiency), CCS settings as high as 100% (to capture the small amount of residual CO2 emissions, such as process CO2 from the cement industry) may be very feasible.//**Iron and Steel Industry Energy Related Emissions: ** Very few CCS-equipped industrial facilities exist today, so in a scenario where industry does not transition to clean energy, a value over 20% is likely very optimistic. However, in scenarios in which industry mostly or entirely transitions to clean energy (i.e. due to other policies, such as industrial fuel switching and industrial energy efficiency), CCS settings as high as 100% (to capture the small amount of residual CO2 emissions, such as process CO2 from the cement industry) may be very feasible.//**Iron and Steel Industry Process Emissions: ** Very few CCS-equipped industrial facilities exist today, so in a scenario where industry does not transition to clean energy, a value over 20% is likely very optimistic. However, in scenarios in which industry mostly or entirely transitions to clean energy (i.e. due to other policies, such as industrial fuel switching and industrial energy efficiency), CCS settings as high as 100% (to capture the small amount of residual CO2 emissions, such as process CO2 from the cement industry) may be very feasible.//**Chemicals Industry Energy Related Emissions: ** Very few CCS-equipped industrial facilities exist today, so in a scenario where industry does not transition to clean energy, a value over 20% is likely very optimistic. However, in scenarios in which industry mostly or entirely transitions to clean energy (i.e. due to other policies, such as industrial fuel switching and industrial energy efficiency), CCS settings as high as 100% (to capture the small amount of residual CO2 emissions, such as process CO2 from the cement industry) may be very feasible.//**Chemicals Industry Process Emissions: ** Very few CCS-equipped industrial facilities exist today, so in a scenario where industry does not transition to clean energy, a value over 20% is likely very optimistic. However, in scenarios in which industry mostly or entirely transitions to clean energy (i.e. due to other policies, such as industrial fuel switching and industrial energy efficiency), CCS settings as high as 100% (to capture the small amount of residual CO2 emissions, such as process CO2 from the cement industry) may be very feasible.//**Other Industries Energy Related Emissions: ** Very few CCS-equipped industrial facilities exist today, so in a scenario where industry does not transition to clean energy, a value over 20% is likely very optimistic. However, in scenarios in which industry mostly or entirely transitions to clean energy (i.e. due to other policies, such as industrial fuel switching and industrial energy efficiency), CCS settings as high as 100% (to capture the small amount of residual CO2 emissions, such as process CO2 from the cement industry) may be very feasible.//**Other Industries Process Emissions: ** Very few CCS-equipped industrial facilities exist today, so in a scenario where industry does not transition to clean energy, a value over 20% is likely very optimistic. However, in scenarios in which industry mostly or entirely transitions to clean energy (i.e. due to other policies, such as industrial fuel switching and industrial energy efficiency), CCS settings as high as 100% (to capture the small amount of residual CO2 emissions, such as process CO2 from the cement industry) may be very feasible.
Industry | Carbon Capture and Sequestration | Industry Sector Fraction of Potential Additional CCS Achieved | other industries | energy related emissions | Other Industries | Energy Related Emissions | 906 | Yes | Industry CCS | indst CCS | 0 | 1 | 0.01 | % of CO2 captured | **Description:**This policy specifies the fraction of CO2 emissions from industry that is captured and stored, above the amount predicted in the business-as-usual scenario.//**Guidance for setting values: **//**Cement Industry Energy Related Emissions: ** Very few CCS-equipped industrial facilities exist today, so in a scenario where industry does not transition to clean energy, a value over 20% is likely very optimistic. However, in scenarios in which industry mostly or entirely transitions to clean energy (i.e. due to other policies, such as industrial fuel switching and industrial energy efficiency), CCS settings as high as 100% (to capture the small amount of residual CO2 emissions, such as process CO2 from the cement industry) may be very feasible.//**Cement Industry Process Emissions: ** Very few CCS-equipped industrial facilities exist today, so in a scenario where industry does not transition to clean energy, a value over 20% is likely very optimistic. However, in scenarios in which industry mostly or entirely transitions to clean energy (i.e. due to other policies, such as industrial fuel switching and industrial energy efficiency), CCS settings as high as 100% (to capture the small amount of residual CO2 emissions, such as process CO2 from the cement industry) may be very feasible.//**Natural Gas and Petroleum Industry Energy Related Emissions: ** Very few CCS-equipped industrial facilities exist today, so in a scenario where industry does not transition to clean energy, a value over 20% is likely very optimistic. However, in scenarios in which industry mostly or entirely transitions to clean energy (i.e. due to other policies, such as industrial fuel switching and industrial energy efficiency), CCS settings as high as 100% (to capture the small amount of residual CO2 emissions, such as process CO2 from the cement industry) may be very feasible.//**Natural Gas and Petroleum Industry Process Emissions: ** Very few CCS-equipped industrial facilities exist today, so in a scenario where industry does not transition to clean energy, a value over 20% is likely very optimistic. However, in scenarios in which industry mostly or entirely transitions to clean energy (i.e. due to other policies, such as industrial fuel switching and industrial energy efficiency), CCS settings as high as 100% (to capture the small amount of residual CO2 emissions, such as process CO2 from the cement industry) may be very feasible.//**Iron and Steel Industry Energy Related Emissions: ** Very few CCS-equipped industrial facilities exist today, so in a scenario where industry does not transition to clean energy, a value over 20% is likely very optimistic. However, in scenarios in which industry mostly or entirely transitions to clean energy (i.e. due to other policies, such as industrial fuel switching and industrial energy efficiency), CCS settings as high as 100% (to capture the small amount of residual CO2 emissions, such as process CO2 from the cement industry) may be very feasible.//**Iron and Steel Industry Process Emissions: ** Very few CCS-equipped industrial facilities exist today, so in a scenario where industry does not transition to clean energy, a value over 20% is likely very optimistic. However, in scenarios in which industry mostly or entirely transitions to clean energy (i.e. due to other policies, such as industrial fuel switching and industrial energy efficiency), CCS settings as high as 100% (to capture the small amount of residual CO2 emissions, such as process CO2 from the cement industry) may be very feasible.//**Chemicals Industry Energy Related Emissions: ** Very few CCS-equipped industrial facilities exist today, so in a scenario where industry does not transition to clean energy, a value over 20% is likely very optimistic. However, in scenarios in which industry mostly or entirely transitions to clean energy (i.e. due to other policies, such as industrial fuel switching and industrial energy efficiency), CCS settings as high as 100% (to capture the small amount of residual CO2 emissions, such as process CO2 from the cement industry) may be very feasible.//**Chemicals Industry Process Emissions: ** Very few CCS-equipped industrial facilities exist today, so in a scenario where industry does not transition to clean energy, a value over 20% is likely very optimistic. However, in scenarios in which industry mostly or entirely transitions to clean energy (i.e. due to other policies, such as industrial fuel switching and industrial energy efficiency), CCS settings as high as 100% (to capture the small amount of residual CO2 emissions, such as process CO2 from the cement industry) may be very feasible.//**Other Industries Energy Related Emissions: ** Very few CCS-equipped industrial facilities exist today, so in a scenario where industry does not transition to clean energy, a value over 20% is likely very optimistic. However, in scenarios in which industry mostly or entirely transitions to clean energy (i.e. due to other policies, such as industrial fuel switching and industrial energy efficiency), CCS settings as high as 100% (to capture the small amount of residual CO2 emissions, such as process CO2 from the cement industry) may be very feasible.//**Other Industries Process Emissions: ** Very few CCS-equipped industrial facilities exist today, so in a scenario where industry does not transition to clean energy, a value over 20% is likely very optimistic. However, in scenarios in which industry mostly or entirely transitions to clean energy (i.e. due to other policies, such as industrial fuel switching and industrial energy efficiency), CCS settings as high as 100% (to capture the small amount of residual CO2 emissions, such as process CO2 from the cement industry) may be very feasible. | ccs.html#ccs | carbon-capture-and-sequestration.html
Industry | Carbon Capture and Sequestration | Industry Sector Fraction of Potential Additional CCS Achieved | other industries | process emissions | Other Industries | Process Emissions | 907 | Yes | Industry CCS | indst CCS | 0 | 1 | 0.01 | % of CO2 captured | **Description:**This policy specifies the fraction of CO2 emissions from industry that is captured and stored, above the amount predicted in the business-as-usual scenario.//**Guidance for setting values: **//**Cement Industry Energy Related Emissions: ** Very few CCS-equipped industrial facilities exist today, so in a scenario where industry does not transition to clean energy, a value over 20% is likely very optimistic. However, in scenarios in which industry mostly or entirely transitions to clean energy (i.e. due to other policies, such as industrial fuel switching and industrial energy efficiency), CCS settings as high as 100% (to capture the small amount of residual CO2 emissions, such as process CO2 from the cement industry) may be very feasible.//**Cement Industry Process Emissions: ** Very few CCS-equipped industrial facilities exist today, so in a scenario where industry does not transition to clean energy, a value over 20% is likely very optimistic. However, in scenarios in which industry mostly or entirely transitions to clean energy (i.e. due to other policies, such as industrial fuel switching and industrial energy efficiency), CCS settings as high as 100% (to capture the small amount of residual CO2 emissions, such as process CO2 from the cement industry) may be very feasible.//**Natural Gas and Petroleum Industry Energy Related Emissions: ** Very few CCS-equipped industrial facilities exist today, so in a scenario where industry does not transition to clean energy, a value over 20% is likely very optimistic. However, in scenarios in which industry mostly or entirely transitions to clean energy (i.e. due to other policies, such as industrial fuel switching and industrial energy efficiency), CCS settings as high as 100% (to capture the small amount of residual CO2 emissions, such as process CO2 from the cement industry) may be very feasible.//**Natural Gas and Petroleum Industry Process Emissions: ** Very few CCS-equipped industrial facilities exist today, so in a scenario where industry does not transition to clean energy, a value over 20% is likely very optimistic. However, in scenarios in which industry mostly or entirely transitions to clean energy (i.e. due to other policies, such as industrial fuel switching and industrial energy efficiency), CCS settings as high as 100% (to capture the small amount of residual CO2 emissions, such as process CO2 from the cement industry) may be very feasible.//**Iron and Steel Industry Energy Related Emissions: ** Very few CCS-equipped industrial facilities exist today, so in a scenario where industry does not transition to clean energy, a value over 20% is likely very optimistic. However, in scenarios in which industry mostly or entirely transitions to clean energy (i.e. due to other policies, such as industrial fuel switching and industrial energy efficiency), CCS settings as high as 100% (to capture the small amount of residual CO2 emissions, such as process CO2 from the cement industry) may be very feasible.//**Iron and Steel Industry Process Emissions: ** Very few CCS-equipped industrial facilities exist today, so in a scenario where industry does not transition to clean energy, a value over 20% is likely very optimistic. However, in scenarios in which industry mostly or entirely transitions to clean energy (i.e. due to other policies, such as industrial fuel switching and industrial energy efficiency), CCS settings as high as 100% (to capture the small amount of residual CO2 emissions, such as process CO2 from the cement industry) may be very feasible.//**Chemicals Industry Energy Related Emissions: ** Very few CCS-equipped industrial facilities exist today, so in a scenario where industry does not transition to clean energy, a value over 20% is likely very optimistic. However, in scenarios in which industry mostly or entirely transitions to clean energy (i.e. due to other policies, such as industrial fuel switching and industrial energy efficiency), CCS settings as high as 100% (to capture the small amount of residual CO2 emissions, such as process CO2 from the cement industry) may be very feasible.//**Chemicals Industry Process Emissions: ** Very few CCS-equipped industrial facilities exist today, so in a scenario where industry does not transition to clean energy, a value over 20% is likely very optimistic. However, in scenarios in which industry mostly or entirely transitions to clean energy (i.e. due to other policies, such as industrial fuel switching and industrial energy efficiency), CCS settings as high as 100% (to capture the small amount of residual CO2 emissions, such as process CO2 from the cement industry) may be very feasible.//**Other Industries Energy Related Emissions: ** Very few CCS-equipped industrial facilities exist today, so in a scenario where industry does not transition to clean energy, a value over 20% is likely very optimistic. However, in scenarios in which industry mostly or entirely transitions to clean energy (i.e. due to other policies, such as industrial fuel switching and industrial energy efficiency), CCS settings as high as 100% (to capture the small amount of residual CO2 emissions, such as process CO2 from the cement industry) may be very feasible.//**Other Industries Process Emissions: ** Very few CCS-equipped industrial facilities exist today, so in a scenario where industry does not transition to clean energy, a value over 20% is likely very optimistic. However, in scenarios in which industry mostly or entirely transitions to clean energy (i.e. due to other policies, such as industrial fuel switching and industrial energy efficiency), CCS settings as high as 100% (to capture the small amount of residual CO2 emissions, such as process CO2 from the cement industry) may be very feasible. | ccs.html#ccs | carbon-capture-and-sequestration.html
Industry | Cement Clinker Substitution | Fraction of Cement Measures Achieved |  |  |  |  | 43 | Yes | Cement Clinker Substitution | indst cement measures | 0 | 1 | 0.01 | % of potential achieved | **Description:** This policy reduces CO2 emissions from the cement industry by substituting other inputs, such as fly ash, for a portion of the clinker in cement. // **Guidance for setting values: ** If this policy is fully implemented, the share of clinker in cement is reduced to 60%. | industry-ag-main.html#clinker | cement-clinker-substitution.html | International Energy Agency and Cement Sustainability Initiative. 2018. Technology Roadmap: Low-Carbon Transition in the Cement Industry. p41. http://www.iea.org/publications/freepublications/publication/TechnologyRoadmapLowCarbonTransitionintheCementIndustry.pdf
Industry | Cogeneration and Waste Heat Recovery | Fraction of Potential Cogeneration and Waste Heat Recovery Adopted |  |  |  |  | 44 | No | Cogeneration and Waste Heat Recovery | indst CHP | 0 | 1 | 0.01 | % of potential achieved | **Description:** This policy reduces fuel consumption in the industry sector by increasing the use of cogeneration (also known as combined heat and power) and recovery of waste heat (to perform useful work). // **Guidance for setting values: ** | industry-ag-main.html#cogen | cogeneration-and-waste-heat-recovery.html | Calculated from model data; see the relevant variable(s) in the InputData folder for source information.
Industry | Early Retirement of Industrial Facilities | Fraction of Energy Savings from Early Facility Retirement Achieved |  |  |  |  | 45 | Yes | Early Retirement of Industrial Facilities | indst early retirement | 0 | 1 | 0.01 | % of potential achieved | **Description:** This policy reduces fuel consumption in the industry sector by retiring older, inefficient industrial facilities sooner than they otherwise would retire. This policy does not affect demand for industrial products, so it is assumed that any facilities retired under this policy are replaced by new facilities or increased output from existing facilities in the same year. // **Guidance for setting values: ** If this policy is fully implemented, fuel use is reduced for most industries between 2% and 9% in 2050. | industry-ag-main.html#early-ret | early-retirement-of-industrial-facilities.html | Calculated from model data; see the relevant variable(s) in the InputData folder for source information.
Industry | Industry Energy Efficiency Standards | Percentage Improvement in Eqpt Efficiency Standards above BAU | cement and other carbonates | electricity if | Cement Industry | Electricity Use | 756 | Yes | Industry Energy Efficiency Standards | indst efficiency standards | 0 | 0.25 | 0.01 | % reduction in energy use | **Description:** This policy reduces fuel consumption by the selected industry by increasing the efficiency of industrial equipment through stronger standards. The policy setting refers to overall energy use reduction, not the reduction in energy use of newly sold equipment. // **Guidance for setting values: **//**Cement Industry Electricity Use: ** In 2016, the U.S. Department of Energy developed an industrial energy efficiency potential analysis that suggests the US could double its annual rate of improvement rate through 2030. Extended through 2050, this equates to a maximum potential improvement of 26% by 2050 relative to BAU.//**Cement Industry Coal Use: ** In 2016, the U.S. Department of Energy developed an industrial energy efficiency potential analysis that suggests the US could double its annual rate of improvement rate through 2030. Extended through 2050, this equates to a maximum potential improvement of 26% by 2050 relative to BAU.//**Cement Industry Natural Gas Use: ** In 2016, the U.S. Department of Energy developed an industrial energy efficiency potential analysis that suggests the US could double its annual rate of improvement rate through 2030. Extended through 2050, this equates to a maximum potential improvement of 26% by 2050 relative to BAU.//**Cement Industry Biomass Use: ** In 2016, the U.S. Department of Energy developed an industrial energy efficiency potential analysis that suggests the US could double its annual rate of improvement rate through 2030. Extended through 2050, this equates to a maximum potential improvement of 26% by 2050 relative to BAU.//**Cement Industry Petroleum Use: ** In 2016, the U.S. Department of Energy developed an industrial energy efficiency potential analysis that suggests the US could double its annual rate of improvement rate through 2030. Extended through 2050, this equates to a maximum potential improvement of 26% by 2050 relative to BAU.//**Cement Industry Heavy or Residual Fuel Oil Use: ** In 2016, the U.S. Department of Energy developed an industrial energy efficiency potential analysis that suggests the US could double its annual rate of improvement rate through 2030. Extended through 2050, this equates to a maximum potential improvement of 26% by 2050 relative to BAU.//**Cement Industry LPG Propane or Butane Use: ** In 2016, the U.S. Department of Energy developed an industrial energy efficiency potential analysis that suggests the US could double its annual rate of improvement rate through 2030. Extended through 2050, this equates to a maximum potential improvement of 26% by 2050 relative to BAU.//**Natural Gas and Petroleum Industry Electricity Use: ** In 2016, the U.S. Department of Energy developed an industrial energy efficiency potential analysis that suggests the US could double its annual rate of improvement rate through 2030. Extended through 2050, this equates to a maximum potential improvement of 26% by 2050 relative to BAU.//**Natural Gas and Petroleum Industry Coal Use: ** In 2016, the U.S. Department of Energy developed an industrial energy efficiency potential analysis that suggests the US could double its annual rate of improvement rate through 2030. Extended through 2050, this equates to a maximum potential improvement of 26% by 2050 relative to BAU.//**Natural Gas and Petroleum Industry Natural Gas Use: ** In 2016, the U.S. Department of Energy developed an industrial energy efficiency potential analysis that suggests the US could double its annual rate of improvement rate through 2030. Extended through 2050, this equates to a maximum potential improvement of 26% by 2050 relative to BAU.//**Natural Gas and Petroleum Industry Biomass Use: ** In 2016, the U.S. Department of Energy developed an industrial energy efficiency potential analysis that suggests the US could double its annual rate of improvement rate through 2030. Extended through 2050, this equates to a maximum potential improvement of 26% by 2050 relative to BAU.//**Natural Gas and Petroleum Industry Crude Oil Use: ** In 2016, the U.S. Department of Energy developed an industrial energy efficiency potential analysis that suggests the US could double its annual rate of improvement rate through 2030. Extended through 2050, this equates to a maximum potential improvement of 26% by 2050 relative to BAU.//**Iron and Steel Industry Electricity Use: ** In 2016, the U.S. Department of Energy developed an industrial energy efficiency potential analysis that suggests the US could double its annual rate of improvement rate through 2030. Extended through 2050, this equates to a maximum potential improvement of 26% by 2050 relative to BAU.//**Iron and Steel Industry Coal Use: ** In 2016, the U.S. Department of Energy developed an industrial energy efficiency potential analysis that suggests the US could double its annual rate of improvement rate through 2030. Extended through 2050, this equates to a maximum potential improvement of 26% by 2050 relative to BAU.//**Iron and Steel Industry Natural Gas Use: ** In 2016, the U.S. Department of Energy developed an industrial energy efficiency potential analysis that suggests the US could double its annual rate of improvement rate through 2030. Extended through 2050, this equates to a maximum potential improvement of 26% by 2050 relative to BAU.//**Iron and Steel Industry Petroleum Use: ** In 2016, the U.S. Department of Energy developed an industrial energy efficiency potential analysis that suggests the US could double its annual rate of improvement rate through 2030. Extended through 2050, this equates to a maximum potential improvement of 26% by 2050 relative to BAU.//**Iron and Steel Industry Heavy or Residual Fuel Oil Use: ** In 2016, the U.S. Department of Energy developed an industrial energy efficiency potential analysis that suggests the US could double its annual rate of improvement rate through 2030. Extended through 2050, this equates to a maximum potential improvement of 26% by 2050 relative to BAU.//**Iron and Steel Industry LPG Propane or Butane Use: ** In 2016, the U.S. Department of Energy developed an industrial energy efficiency potential analysis that suggests the US could double its annual rate of improvement rate through 2030. Extended through 2050, this equates to a maximum potential improvement of 26% by 2050 relative to BAU.//**Chemicals Industry Electricity Use: ** In 2016, the U.S. Department of Energy developed an industrial energy efficiency potential analysis that suggests the US could double its annual rate of improvement rate through 2030. Extended through 2050, this equates to a maximum potential improvement of 26% by 2050 relative to BAU.//**Chemicals Industry Coal Use: ** In 2016, the U.S. Department of Energy developed an industrial energy efficiency potential analysis that suggests the US could double its annual rate of improvement rate through 2030. Extended through 2050, this equates to a maximum potential improvement of 26% by 2050 relative to BAU.//**Chemicals Industry Natural Gas Use: ** In 2016, the U.S. Department of Energy developed an industrial energy efficiency potential analysis that suggests the US could double its annual rate of improvement rate through 2030. Extended through 2050, this equates to a maximum potential improvement of 26% by 2050 relative to BAU.//**Chemicals Industry Petroleum Use: ** In 2016, the U.S. Department of Energy developed an industrial energy efficiency potential analysis that suggests the US could double its annual rate of improvement rate through 2030. Extended through 2050, this equates to a maximum potential improvement of 26% by 2050 relative to BAU.//**Chemicals Industry Heavy or Residual Fuel Oil Use: ** In 2016, the U.S. Department of Energy developed an industrial energy efficiency potential analysis that suggests the US could double its annual rate of improvement rate through 2030. Extended through 2050, this equates to a maximum potential improvement of 26% by 2050 relative to BAU.//**Chemicals Industry LPG Propane or Butane Use: ** In 2016, the U.S. Department of Energy developed an industrial energy efficiency potential analysis that suggests the US could double its annual rate of improvement rate through 2030. Extended through 2050, this equates to a maximum potential improvement of 26% by 2050 relative to BAU.//**Coal Mining Industry Electricity Use: ** In 2016, the U.S. Department of Energy developed an industrial energy efficiency potential analysis that suggests the US could double its annual rate of improvement rate through 2030. Extended through 2050, this equates to a maximum potential improvement of 26% by 2050 relative to BAU.//**Coal Mining Industry Coal Use: ** In 2016, the U.S. Department of Energy developed an industrial energy efficiency potential analysis that suggests the US could double its annual rate of improvement rate through 2030. Extended through 2050, this equates to a maximum potential improvement of 26% by 2050 relative to BAU.//**Coal Mining Industry Natural Gas Use: ** In 2016, the U.S. Department of Energy developed an industrial energy efficiency potential analysis that suggests the US could double its annual rate of improvement rate through 2030. Extended through 2050, this equates to a maximum potential improvement of 26% by 2050 relative to BAU.//**Coal Mining Industry Petroleum Use: ** In 2016, the U.S. Department of Energy developed an industrial energy efficiency potential analysis that suggests the US could double its annual rate of improvement rate through 2030. Extended through 2050, this equates to a maximum potential improvement of 26% by 2050 relative to BAU.//**Coal Mining Industry Heavy or Residual Fuel Oil Use: ** In 2016, the U.S. Department of Energy developed an industrial energy efficiency potential analysis that suggests the US could double its annual rate of improvement rate through 2030. Extended through 2050, this equates to a maximum potential improvement of 26% by 2050 relative to BAU.//**Water & Waste Electricity Use: ** In 2016, the U.S. Department of Energy developed an industrial energy efficiency potential analysis that suggests the US could double its annual rate of improvement rate through 2030. Extended through 2050, this equates to a maximum potential improvement of 26% by 2050 relative to BAU.//**Water & Waste Coal Use: ** In 2016, the U.S. Department of Energy developed an industrial energy efficiency potential analysis that suggests the US could double its annual rate of improvement rate through 2030. Extended through 2050, this equates to a maximum potential improvement of 26% by 2050 relative to BAU.//**Water & Waste Natural Gas Use: ** In 2016, the U.S. Department of Energy developed an industrial energy efficiency potential analysis that suggests the US could double its annual rate of improvement rate through 2030. Extended through 2050, this equates to a maximum potential improvement of 26% by 2050 relative to BAU.//**Water & Waste Petroleum Use: ** In 2016, the U.S. Department of Energy developed an industrial energy efficiency potential analysis that suggests the US could double its annual rate of improvement rate through 2030. Extended through 2050, this equates to a maximum potential improvement of 26% by 2050 relative to BAU.//**Agriculture Electricity Use: ** In 2016, the U.S. Department of Energy developed an industrial energy efficiency potential analysis that suggests the US could double its annual rate of improvement rate through 2030. Extended through 2050, this equates to a maximum potential improvement of 26% by 2050 relative to BAU.//**Agriculture Coal Use: ** In 2016, the U.S. Department of Energy developed an industrial energy efficiency potential analysis that suggests the US could double its annual rate of improvement rate through 2030. Extended through 2050, this equates to a maximum potential improvement of 26% by 2050 relative to BAU.//**Agriculture Natural Gas Use: ** In 2016, the U.S. Department of Energy developed an industrial energy efficiency potential analysis that suggests the US could double its annual rate of improvement rate through 2030. Extended through 2050, this equates to a maximum potential improvement of 26% by 2050 relative to BAU.//**Agriculture Biomass Use: ** In 2016, the U.S. Department of Energy developed an industrial energy efficiency potential analysis that suggests the US could double its annual rate of improvement rate through 2030. Extended through 2050, this equates to a maximum potential improvement of 26% by 2050 relative to BAU.//**Agriculture Petroleum Use: ** In 2016, the U.S. Department of Energy developed an industrial energy efficiency potential analysis that suggests the US could double its annual rate of improvement rate through 2030. Extended through 2050, this equates to a maximum potential improvement of 26% by 2050 relative to BAU.//**Agriculture Heavy or Residual Fuel Oil Use: ** In 2016, the U.S. Department of Energy developed an industrial energy efficiency potential analysis that suggests the US could double its annual rate of improvement rate through 2030. Extended through 2050, this equates to a maximum potential improvement of 26% by 2050 relative to BAU.//**Agriculture LPG Propane or Butane Use: ** In 2016, the U.S. Department of Energy developed an industrial energy efficiency potential analysis that suggests the US could double its annual rate of improvement rate through 2030. Extended through 2050, this equates to a maximum potential improvement of 26% by 2050 relative to BAU.//**Other Industries Electricity Use: ** In 2016, the U.S. Department of Energy developed an industrial energy efficiency potential analysis that suggests the US could double its annual rate of improvement rate through 2030. Extended through 2050, this equates to a maximum potential improvement of 26% by 2050 relative to BAU.//**Other Industries Coal Use: ** In 2016, the U.S. Department of Energy developed an industrial energy efficiency potential analysis that suggests the US could double its annual rate of improvement rate through 2030. Extended through 2050, this equates to a maximum potential improvement of 26% by 2050 relative to BAU.//**Other Industries Natural Gas Use: ** In 2016, the U.S. Department of Energy developed an industrial energy efficiency potential analysis that suggests the US could double its annual rate of improvement rate through 2030. Extended through 2050, this equates to a maximum potential improvement of 26% by 2050 relative to BAU.//**Other Industries Petroleum Use: ** In 2016, the U.S. Department of Energy developed an industrial energy efficiency potential analysis that suggests the US could double its annual rate of improvement rate through 2030. Extended through 2050, this equates to a maximum potential improvement of 26% by 2050 relative to BAU.//**Other Industries Heavy or Residual Fuel Oil Use: ** In 2016, the U.S. Department of Energy developed an industrial energy efficiency potential analysis that suggests the US could double its annual rate of improvement rate through 2030. Extended through 2050, this equates to a maximum potential improvement of 26% by 2050 relative to BAU.//**Other Industries LPG Propane or Butane Use: ** In 2016, the U.S. Department of Energy developed an industrial energy efficiency potential analysis that suggests the US could double its annual rate of improvement rate through 2030. Extended through 2050, this equates to a maximum potential improvement of 26% by 2050 relative to BAU. | industry-ag-main.html#eff-stds | industry-energy-efficiency-standards.html | U.S. DOE, 2016, Industrial Energy Efficiency Potential Analysis, https://energy.gov/sites/prod/files/2017/04/f34/energy-savings-by-state-industrial-methodology.pdf | U.S. DOE, 2016, Industrial Energy Efficiency Potential Analysis, https://energy.gov/sites/prod/files/2017/04/f34/energy-savings-by-state-industrial-methodology.pdf
Industry | Industry Energy Efficiency Standards | Percentage Improvement in Eqpt Efficiency Standards above BAU | cement and other carbonates | hard coal if | Cement Industry | Coal Use | 757 | Yes | Industry Energy Efficiency Standards | indst efficiency standards | 0 | 0.25 | 0.01 | % reduction in energy use | **Description:** This policy reduces fuel consumption by the selected industry by increasing the efficiency of industrial equipment through stronger standards. The policy setting refers to overall energy use reduction, not the reduction in energy use of newly sold equipment. // **Guidance for setting values: **//**Cement Industry Electricity Use: ** In 2016, the U.S. Department of Energy developed an industrial energy efficiency potential analysis that suggests the US could double its annual rate of improvement rate through 2030. Extended through 2050, this equates to a maximum potential improvement of 26% by 2050 relative to BAU.//**Cement Industry Coal Use: ** In 2016, the U.S. Department of Energy developed an industrial energy efficiency potential analysis that suggests the US could double its annual rate of improvement rate through 2030. Extended through 2050, this equates to a maximum potential improvement of 26% by 2050 relative to BAU.//**Cement Industry Natural Gas Use: ** In 2016, the U.S. Department of Energy developed an industrial energy efficiency potential analysis that suggests the US could double its annual rate of improvement rate through 2030. Extended through 2050, this equates to a maximum potential improvement of 26% by 2050 relative to BAU.//**Cement Industry Biomass Use: ** In 2016, the U.S. Department of Energy developed an industrial energy efficiency potential analysis that suggests the US could double its annual rate of improvement rate through 2030. Extended through 2050, this equates to a maximum potential improvement of 26% by 2050 relative to BAU.//**Cement Industry Petroleum Use: ** In 2016, the U.S. Department of Energy developed an industrial energy efficiency potential analysis that suggests the US could double its annual rate of improvement rate through 2030. Extended through 2050, this equates to a maximum potential improvement of 26% by 2050 relative to BAU.//**Cement Industry Heavy or Residual Fuel Oil Use: ** In 2016, the U.S. Department of Energy developed an industrial energy efficiency potential analysis that suggests the US could double its annual rate of improvement rate through 2030. Extended through 2050, this equates to a maximum potential improvement of 26% by 2050 relative to BAU.//**Cement Industry LPG Propane or Butane Use: ** In 2016, the U.S. Department of Energy developed an industrial energy efficiency potential analysis that suggests the US could double its annual rate of improvement rate through 2030. Extended through 2050, this equates to a maximum potential improvement of 26% by 2050 relative to BAU.//**Natural Gas and Petroleum Industry Electricity Use: ** In 2016, the U.S. Department of Energy developed an industrial energy efficiency potential analysis that suggests the US could double its annual rate of improvement rate through 2030. Extended through 2050, this equates to a maximum potential improvement of 26% by 2050 relative to BAU.//**Natural Gas and Petroleum Industry Coal Use: ** In 2016, the U.S. Department of Energy developed an industrial energy efficiency potential analysis that suggests the US could double its annual rate of improvement rate through 2030. Extended through 2050, this equates to a maximum potential improvement of 26% by 2050 relative to BAU.//**Natural Gas and Petroleum Industry Natural Gas Use: ** In 2016, the U.S. Department of Energy developed an industrial energy efficiency potential analysis that suggests the US could double its annual rate of improvement rate through 2030. Extended through 2050, this equates to a maximum potential improvement of 26% by 2050 relative to BAU.//**Natural Gas and Petroleum Industry Biomass Use: ** In 2016, the U.S. Department of Energy developed an industrial energy efficiency potential analysis that suggests the US could double its annual rate of improvement rate through 2030. Extended through 2050, this equates to a maximum potential improvement of 26% by 2050 relative to BAU.//**Natural Gas and Petroleum Industry Crude Oil Use: ** In 2016, the U.S. Department of Energy developed an industrial energy efficiency potential analysis that suggests the US could double its annual rate of improvement rate through 2030. Extended through 2050, this equates to a maximum potential improvement of 26% by 2050 relative to BAU.//**Iron and Steel Industry Electricity Use: ** In 2016, the U.S. Department of Energy developed an industrial energy efficiency potential analysis that suggests the US could double its annual rate of improvement rate through 2030. Extended through 2050, this equates to a maximum potential improvement of 26% by 2050 relative to BAU.//**Iron and Steel Industry Coal Use: ** In 2016, the U.S. Department of Energy developed an industrial energy efficiency potential analysis that suggests the US could double its annual rate of improvement rate through 2030. Extended through 2050, this equates to a maximum potential improvement of 26% by 2050 relative to BAU.//**Iron and Steel Industry Natural Gas Use: ** In 2016, the U.S. Department of Energy developed an industrial energy efficiency potential analysis that suggests the US could double its annual rate of improvement rate through 2030. Extended through 2050, this equates to a maximum potential improvement of 26% by 2050 relative to BAU.//**Iron and Steel Industry Petroleum Use: ** In 2016, the U.S. Department of Energy developed an industrial energy efficiency potential analysis that suggests the US could double its annual rate of improvement rate through 2030. Extended through 2050, this equates to a maximum potential improvement of 26% by 2050 relative to BAU.//**Iron and Steel Industry Heavy or Residual Fuel Oil Use: ** In 2016, the U.S. Department of Energy developed an industrial energy efficiency potential analysis that suggests the US could double its annual rate of improvement rate through 2030. Extended through 2050, this equates to a maximum potential improvement of 26% by 2050 relative to BAU.//**Iron and Steel Industry LPG Propane or Butane Use: ** In 2016, the U.S. Department of Energy developed an industrial energy efficiency potential analysis that suggests the US could double its annual rate of improvement rate through 2030. Extended through 2050, this equates to a maximum potential improvement of 26% by 2050 relative to BAU.//**Chemicals Industry Electricity Use: ** In 2016, the U.S. Department of Energy developed an industrial energy efficiency potential analysis that suggests the US could double its annual rate of improvement rate through 2030. Extended through 2050, this equates to a maximum potential improvement of 26% by 2050 relative to BAU.//**Chemicals Industry Coal Use: ** In 2016, the U.S. Department of Energy developed an industrial energy efficiency potential analysis that suggests the US could double its annual rate of improvement rate through 2030. Extended through 2050, this equates to a maximum potential improvement of 26% by 2050 relative to BAU.//**Chemicals Industry Natural Gas Use: ** In 2016, the U.S. Department of Energy developed an industrial energy efficiency potential analysis that suggests the US could double its annual rate of improvement rate through 2030. Extended through 2050, this equates to a maximum potential improvement of 26% by 2050 relative to BAU.//**Chemicals Industry Petroleum Use: ** In 2016, the U.S. Department of Energy developed an industrial energy efficiency potential analysis that suggests the US could double its annual rate of improvement rate through 2030. Extended through 2050, this equates to a maximum potential improvement of 26% by 2050 relative to BAU.//**Chemicals Industry Heavy or Residual Fuel Oil Use: ** In 2016, the U.S. Department of Energy developed an industrial energy efficiency potential analysis that suggests the US could double its annual rate of improvement rate through 2030. Extended through 2050, this equates to a maximum potential improvement of 26% by 2050 relative to BAU.//**Chemicals Industry LPG Propane or Butane Use: ** In 2016, the U.S. Department of Energy developed an industrial energy efficiency potential analysis that suggests the US could double its annual rate of improvement rate through 2030. Extended through 2050, this equates to a maximum potential improvement of 26% by 2050 relative to BAU.//**Coal Mining Industry Electricity Use: ** In 2016, the U.S. Department of Energy developed an industrial energy efficiency potential analysis that suggests the US could double its annual rate of improvement rate through 2030. Extended through 2050, this equates to a maximum potential improvement of 26% by 2050 relative to BAU.//**Coal Mining Industry Coal Use: ** In 2016, the U.S. Department of Energy developed an industrial energy efficiency potential analysis that suggests the US could double its annual rate of improvement rate through 2030. Extended through 2050, this equates to a maximum potential improvement of 26% by 2050 relative to BAU.//**Coal Mining Industry Natural Gas Use: ** In 2016, the U.S. Department of Energy developed an industrial energy efficiency potential analysis that suggests the US could double its annual rate of improvement rate through 2030. Extended through 2050, this equates to a maximum potential improvement of 26% by 2050 relative to BAU.//**Coal Mining Industry Petroleum Use: ** In 2016, the U.S. Department of Energy developed an industrial energy efficiency potential analysis that suggests the US could double its annual rate of improvement rate through 2030. Extended through 2050, this equates to a maximum potential improvement of 26% by 2050 relative to BAU.//**Coal Mining Industry Heavy or Residual Fuel Oil Use: ** In 2016, the U.S. Department of Energy developed an industrial energy efficiency potential analysis that suggests the US could double its annual rate of improvement rate through 2030. Extended through 2050, this equates to a maximum potential improvement of 26% by 2050 relative to BAU.//**Water & Waste Electricity Use: ** In 2016, the U.S. Department of Energy developed an industrial energy efficiency potential analysis that suggests the US could double its annual rate of improvement rate through 2030. Extended through 2050, this equates to a maximum potential improvement of 26% by 2050 relative to BAU.//**Water & Waste Coal Use: ** In 2016, the U.S. Department of Energy developed an industrial energy efficiency potential analysis that suggests the US could double its annual rate of improvement rate through 2030. Extended through 2050, this equates to a maximum potential improvement of 26% by 2050 relative to BAU.//**Water & Waste Natural Gas Use: ** In 2016, the U.S. Department of Energy developed an industrial energy efficiency potential analysis that suggests the US could double its annual rate of improvement rate through 2030. Extended through 2050, this equates to a maximum potential improvement of 26% by 2050 relative to BAU.//**Water & Waste Petroleum Use: ** In 2016, the U.S. Department of Energy developed an industrial energy efficiency potential analysis that suggests the US could double its annual rate of improvement rate through 2030. Extended through 2050, this equates to a maximum potential improvement of 26% by 2050 relative to BAU.//**Agriculture Electricity Use: ** In 2016, the U.S. Department of Energy developed an industrial energy efficiency potential analysis that suggests the US could double its annual rate of improvement rate through 2030. Extended through 2050, this equates to a maximum potential improvement of 26% by 2050 relative to BAU.//**Agriculture Coal Use: ** In 2016, the U.S. Department of Energy developed an industrial energy efficiency potential analysis that suggests the US could double its annual rate of improvement rate through 2030. Extended through 2050, this equates to a maximum potential improvement of 26% by 2050 relative to BAU.//**Agriculture Natural Gas Use: ** In 2016, the U.S. Department of Energy developed an industrial energy efficiency potential analysis that suggests the US could double its annual rate of improvement rate through 2030. Extended through 2050, this equates to a maximum potential improvement of 26% by 2050 relative to BAU.//**Agriculture Biomass Use: ** In 2016, the U.S. Department of Energy developed an industrial energy efficiency potential analysis that suggests the US could double its annual rate of improvement rate through 2030. Extended through 2050, this equates to a maximum potential improvement of 26% by 2050 relative to BAU.//**Agriculture Petroleum Use: ** In 2016, the U.S. Department of Energy developed an industrial energy efficiency potential analysis that suggests the US could double its annual rate of improvement rate through 2030. Extended through 2050, this equates to a maximum potential improvement of 26% by 2050 relative to BAU.//**Agriculture Heavy or Residual Fuel Oil Use: ** In 2016, the U.S. Department of Energy developed an industrial energy efficiency potential analysis that suggests the US could double its annual rate of improvement rate through 2030. Extended through 2050, this equates to a maximum potential improvement of 26% by 2050 relative to BAU.//**Agriculture LPG Propane or Butane Use: ** In 2016, the U.S. Department of Energy developed an industrial energy efficiency potential analysis that suggests the US could double its annual rate of improvement rate through 2030. Extended through 2050, this equates to a maximum potential improvement of 26% by 2050 relative to BAU.//**Other Industries Electricity Use: ** In 2016, the U.S. Department of Energy developed an industrial energy efficiency potential analysis that suggests the US could double its annual rate of improvement rate through 2030. Extended through 2050, this equates to a maximum potential improvement of 26% by 2050 relative to BAU.//**Other Industries Coal Use: ** In 2016, the U.S. Department of Energy developed an industrial energy efficiency potential analysis that suggests the US could double its annual rate of improvement rate through 2030. Extended through 2050, this equates to a maximum potential improvement of 26% by 2050 relative to BAU.//**Other Industries Natural Gas Use: ** In 2016, the U.S. Department of Energy developed an industrial energy efficiency potential analysis that suggests the US could double its annual rate of improvement rate through 2030. Extended through 2050, this equates to a maximum potential improvement of 26% by 2050 relative to BAU.//**Other Industries Petroleum Use: ** In 2016, the U.S. Department of Energy developed an industrial energy efficiency potential analysis that suggests the US could double its annual rate of improvement rate through 2030. Extended through 2050, this equates to a maximum potential improvement of 26% by 2050 relative to BAU.//**Other Industries Heavy or Residual Fuel Oil Use: ** In 2016, the U.S. Department of Energy developed an industrial energy efficiency potential analysis that suggests the US could double its annual rate of improvement rate through 2030. Extended through 2050, this equates to a maximum potential improvement of 26% by 2050 relative to BAU.//**Other Industries LPG Propane or Butane Use: ** In 2016, the U.S. Department of Energy developed an industrial energy efficiency potential analysis that suggests the US could double its annual rate of improvement rate through 2030. Extended through 2050, this equates to a maximum potential improvement of 26% by 2050 relative to BAU. | industry-ag-main.html#eff-stds | industry-energy-efficiency-standards.html | U.S. DOE, 2016, Industrial Energy Efficiency Potential Analysis, https://energy.gov/sites/prod/files/2017/04/f34/energy-savings-by-state-industrial-methodology.pdf | U.S. DOE, 2016, Industrial Energy Efficiency Potential Analysis, https://energy.gov/sites/prod/files/2017/04/f34/energy-savings-by-state-industrial-methodology.pdf
Industry | Industry Energy Efficiency Standards | Percentage Improvement in Eqpt Efficiency Standards above BAU | cement and other carbonates | natural gas if | Cement Industry | Natural Gas Use | 758 | Yes | Industry Energy Efficiency Standards | indst efficiency standards | 0 | 0.25 | 0.01 | % reduction in energy use | **Description:** This policy reduces fuel consumption by the selected industry by increasing the efficiency of industrial equipment through stronger standards. The policy setting refers to overall energy use reduction, not the reduction in energy use of newly sold equipment. // **Guidance for setting values: **//**Cement Industry Electricity Use: ** In 2016, the U.S. Department of Energy developed an industrial energy efficiency potential analysis that suggests the US could double its annual rate of improvement rate through 2030. Extended through 2050, this equates to a maximum potential improvement of 26% by 2050 relative to BAU.//**Cement Industry Coal Use: ** In 2016, the U.S. Department of Energy developed an industrial energy efficiency potential analysis that suggests the US could double its annual rate of improvement rate through 2030. Extended through 2050, this equates to a maximum potential improvement of 26% by 2050 relative to BAU.//**Cement Industry Natural Gas Use: ** In 2016, the U.S. Department of Energy developed an industrial energy efficiency potential analysis that suggests the US could double its annual rate of improvement rate through 2030. Extended through 2050, this equates to a maximum potential improvement of 26% by 2050 relative to BAU.//**Cement Industry Biomass Use: ** In 2016, the U.S. Department of Energy developed an industrial energy efficiency potential analysis that suggests the US could double its annual rate of improvement rate through 2030. Extended through 2050, this equates to a maximum potential improvement of 26% by 2050 relative to BAU.//**Cement Industry Petroleum Use: ** In 2016, the U.S. Department of Energy developed an industrial energy efficiency potential analysis that suggests the US could double its annual rate of improvement rate through 2030. Extended through 2050, this equates to a maximum potential improvement of 26% by 2050 relative to BAU.//**Cement Industry Heavy or Residual Fuel Oil Use: ** In 2016, the U.S. Department of Energy developed an industrial energy efficiency potential analysis that suggests the US could double its annual rate of improvement rate through 2030. Extended through 2050, this equates to a maximum potential improvement of 26% by 2050 relative to BAU.//**Cement Industry LPG Propane or Butane Use: ** In 2016, the U.S. Department of Energy developed an industrial energy efficiency potential analysis that suggests the US could double its annual rate of improvement rate through 2030. Extended through 2050, this equates to a maximum potential improvement of 26% by 2050 relative to BAU.//**Natural Gas and Petroleum Industry Electricity Use: ** In 2016, the U.S. Department of Energy developed an industrial energy efficiency potential analysis that suggests the US could double its annual rate of improvement rate through 2030. Extended through 2050, this equates to a maximum potential improvement of 26% by 2050 relative to BAU.//**Natural Gas and Petroleum Industry Coal Use: ** In 2016, the U.S. Department of Energy developed an industrial energy efficiency potential analysis that suggests the US could double its annual rate of improvement rate through 2030. Extended through 2050, this equates to a maximum potential improvement of 26% by 2050 relative to BAU.//**Natural Gas and Petroleum Industry Natural Gas Use: ** In 2016, the U.S. Department of Energy developed an industrial energy efficiency potential analysis that suggests the US could double its annual rate of improvement rate through 2030. Extended through 2050, this equates to a maximum potential improvement of 26% by 2050 relative to BAU.//**Natural Gas and Petroleum Industry Biomass Use: ** In 2016, the U.S. Department of Energy developed an industrial energy efficiency potential analysis that suggests the US could double its annual rate of improvement rate through 2030. Extended through 2050, this equates to a maximum potential improvement of 26% by 2050 relative to BAU.//**Natural Gas and Petroleum Industry Crude Oil Use: ** In 2016, the U.S. Department of Energy developed an industrial energy efficiency potential analysis that suggests the US could double its annual rate of improvement rate through 2030. Extended through 2050, this equates to a maximum potential improvement of 26% by 2050 relative to BAU.//**Iron and Steel Industry Electricity Use: ** In 2016, the U.S. Department of Energy developed an industrial energy efficiency potential analysis that suggests the US could double its annual rate of improvement rate through 2030. Extended through 2050, this equates to a maximum potential improvement of 26% by 2050 relative to BAU.//**Iron and Steel Industry Coal Use: ** In 2016, the U.S. Department of Energy developed an industrial energy efficiency potential analysis that suggests the US could double its annual rate of improvement rate through 2030. Extended through 2050, this equates to a maximum potential improvement of 26% by 2050 relative to BAU.//**Iron and Steel Industry Natural Gas Use: ** In 2016, the U.S. Department of Energy developed an industrial energy efficiency potential analysis that suggests the US could double its annual rate of improvement rate through 2030. Extended through 2050, this equates to a maximum potential improvement of 26% by 2050 relative to BAU.//**Iron and Steel Industry Petroleum Use: ** In 2016, the U.S. Department of Energy developed an industrial energy efficiency potential analysis that suggests the US could double its annual rate of improvement rate through 2030. Extended through 2050, this equates to a maximum potential improvement of 26% by 2050 relative to BAU.//**Iron and Steel Industry Heavy or Residual Fuel Oil Use: ** In 2016, the U.S. Department of Energy developed an industrial energy efficiency potential analysis that suggests the US could double its annual rate of improvement rate through 2030. Extended through 2050, this equates to a maximum potential improvement of 26% by 2050 relative to BAU.//**Iron and Steel Industry LPG Propane or Butane Use: ** In 2016, the U.S. Department of Energy developed an industrial energy efficiency potential analysis that suggests the US could double its annual rate of improvement rate through 2030. Extended through 2050, this equates to a maximum potential improvement of 26% by 2050 relative to BAU.//**Chemicals Industry Electricity Use: ** In 2016, the U.S. Department of Energy developed an industrial energy efficiency potential analysis that suggests the US could double its annual rate of improvement rate through 2030. Extended through 2050, this equates to a maximum potential improvement of 26% by 2050 relative to BAU.//**Chemicals Industry Coal Use: ** In 2016, the U.S. Department of Energy developed an industrial energy efficiency potential analysis that suggests the US could double its annual rate of improvement rate through 2030. Extended through 2050, this equates to a maximum potential improvement of 26% by 2050 relative to BAU.//**Chemicals Industry Natural Gas Use: ** In 2016, the U.S. Department of Energy developed an industrial energy efficiency potential analysis that suggests the US could double its annual rate of improvement rate through 2030. Extended through 2050, this equates to a maximum potential improvement of 26% by 2050 relative to BAU.//**Chemicals Industry Petroleum Use: ** In 2016, the U.S. Department of Energy developed an industrial energy efficiency potential analysis that suggests the US could double its annual rate of improvement rate through 2030. Extended through 2050, this equates to a maximum potential improvement of 26% by 2050 relative to BAU.//**Chemicals Industry Heavy or Residual Fuel Oil Use: ** In 2016, the U.S. Department of Energy developed an industrial energy efficiency potential analysis that suggests the US could double its annual rate of improvement rate through 2030. Extended through 2050, this equates to a maximum potential improvement of 26% by 2050 relative to BAU.//**Chemicals Industry LPG Propane or Butane Use: ** In 2016, the U.S. Department of Energy developed an industrial energy efficiency potential analysis that suggests the US could double its annual rate of improvement rate through 2030. Extended through 2050, this equates to a maximum potential improvement of 26% by 2050 relative to BAU.//**Coal Mining Industry Electricity Use: ** In 2016, the U.S. Department of Energy developed an industrial energy efficiency potential analysis that suggests the US could double its annual rate of improvement rate through 2030. Extended through 2050, this equates to a maximum potential improvement of 26% by 2050 relative to BAU.//**Coal Mining Industry Coal Use: ** In 2016, the U.S. Department of Energy developed an industrial energy efficiency potential analysis that suggests the US could double its annual rate of improvement rate through 2030. Extended through 2050, this equates to a maximum potential improvement of 26% by 2050 relative to BAU.//**Coal Mining Industry Natural Gas Use: ** In 2016, the U.S. Department of Energy developed an industrial energy efficiency potential analysis that suggests the US could double its annual rate of improvement rate through 2030. Extended through 2050, this equates to a maximum potential improvement of 26% by 2050 relative to BAU.//**Coal Mining Industry Petroleum Use: ** In 2016, the U.S. Department of Energy developed an industrial energy efficiency potential analysis that suggests the US could double its annual rate of improvement rate through 2030. Extended through 2050, this equates to a maximum potential improvement of 26% by 2050 relative to BAU.//**Coal Mining Industry Heavy or Residual Fuel Oil Use: ** In 2016, the U.S. Department of Energy developed an industrial energy efficiency potential analysis that suggests the US could double its annual rate of improvement rate through 2030. Extended through 2050, this equates to a maximum potential improvement of 26% by 2050 relative to BAU.//**Water & Waste Electricity Use: ** In 2016, the U.S. Department of Energy developed an industrial energy efficiency potential analysis that suggests the US could double its annual rate of improvement rate through 2030. Extended through 2050, this equates to a maximum potential improvement of 26% by 2050 relative to BAU.//**Water & Waste Coal Use: ** In 2016, the U.S. Department of Energy developed an industrial energy efficiency potential analysis that suggests the US could double its annual rate of improvement rate through 2030. Extended through 2050, this equates to a maximum potential improvement of 26% by 2050 relative to BAU.//**Water & Waste Natural Gas Use: ** In 2016, the U.S. Department of Energy developed an industrial energy efficiency potential analysis that suggests the US could double its annual rate of improvement rate through 2030. Extended through 2050, this equates to a maximum potential improvement of 26% by 2050 relative to BAU.//**Water & Waste Petroleum Use: ** In 2016, the U.S. Department of Energy developed an industrial energy efficiency potential analysis that suggests the US could double its annual rate of improvement rate through 2030. Extended through 2050, this equates to a maximum potential improvement of 26% by 2050 relative to BAU.//**Agriculture Electricity Use: ** In 2016, the U.S. Department of Energy developed an industrial energy efficiency potential analysis that suggests the US could double its annual rate of improvement rate through 2030. Extended through 2050, this equates to a maximum potential improvement of 26% by 2050 relative to BAU.//**Agriculture Coal Use: ** In 2016, the U.S. Department of Energy developed an industrial energy efficiency potential analysis that suggests the US could double its annual rate of improvement rate through 2030. Extended through 2050, this equates to a maximum potential improvement of 26% by 2050 relative to BAU.//**Agriculture Natural Gas Use: ** In 2016, the U.S. Department of Energy developed an industrial energy efficiency potential analysis that suggests the US could double its annual rate of improvement rate through 2030. Extended through 2050, this equates to a maximum potential improvement of 26% by 2050 relative to BAU.//**Agriculture Biomass Use: ** In 2016, the U.S. Department of Energy developed an industrial energy efficiency potential analysis that suggests the US could double its annual rate of improvement rate through 2030. Extended through 2050, this equates to a maximum potential improvement of 26% by 2050 relative to BAU.//**Agriculture Petroleum Use: ** In 2016, the U.S. Department of Energy developed an industrial energy efficiency potential analysis that suggests the US could double its annual rate of improvement rate through 2030. Extended through 2050, this equates to a maximum potential improvement of 26% by 2050 relative to BAU.//**Agriculture Heavy or Residual Fuel Oil Use: ** In 2016, the U.S. Department of Energy developed an industrial energy efficiency potential analysis that suggests the US could double its annual rate of improvement rate through 2030. Extended through 2050, this equates to a maximum potential improvement of 26% by 2050 relative to BAU.//**Agriculture LPG Propane or Butane Use: ** In 2016, the U.S. Department of Energy developed an industrial energy efficiency potential analysis that suggests the US could double its annual rate of improvement rate through 2030. Extended through 2050, this equates to a maximum potential improvement of 26% by 2050 relative to BAU.//**Other Industries Electricity Use: ** In 2016, the U.S. Department of Energy developed an industrial energy efficiency potential analysis that suggests the US could double its annual rate of improvement rate through 2030. Extended through 2050, this equates to a maximum potential improvement of 26% by 2050 relative to BAU.//**Other Industries Coal Use: ** In 2016, the U.S. Department of Energy developed an industrial energy efficiency potential analysis that suggests the US could double its annual rate of improvement rate through 2030. Extended through 2050, this equates to a maximum potential improvement of 26% by 2050 relative to BAU.//**Other Industries Natural Gas Use: ** In 2016, the U.S. Department of Energy developed an industrial energy efficiency potential analysis that suggests the US could double its annual rate of improvement rate through 2030. Extended through 2050, this equates to a maximum potential improvement of 26% by 2050 relative to BAU.//**Other Industries Petroleum Use: ** In 2016, the U.S. Department of Energy developed an industrial energy efficiency potential analysis that suggests the US could double its annual rate of improvement rate through 2030. Extended through 2050, this equates to a maximum potential improvement of 26% by 2050 relative to BAU.//**Other Industries Heavy or Residual Fuel Oil Use: ** In 2016, the U.S. Department of Energy developed an industrial energy efficiency potential analysis that suggests the US could double its annual rate of improvement rate through 2030. Extended through 2050, this equates to a maximum potential improvement of 26% by 2050 relative to BAU.//**Other Industries LPG Propane or Butane Use: ** In 2016, the U.S. Department of Energy developed an industrial energy efficiency potential analysis that suggests the US could double its annual rate of improvement rate through 2030. Extended through 2050, this equates to a maximum potential improvement of 26% by 2050 relative to BAU. | industry-ag-main.html#eff-stds | industry-energy-efficiency-standards.html | U.S. DOE, 2016, Industrial Energy Efficiency Potential Analysis, https://energy.gov/sites/prod/files/2017/04/f34/energy-savings-by-state-industrial-methodology.pdf | U.S. DOE, 2016, Industrial Energy Efficiency Potential Analysis, https://energy.gov/sites/prod/files/2017/04/f34/energy-savings-by-state-industrial-methodology.pdf
Industry | Industry Energy Efficiency Standards | Percentage Improvement in Eqpt Efficiency Standards above BAU | cement and other carbonates | biomass if | Cement Industry | Biomass Use | 759 | Yes | Industry Energy Efficiency Standards | indst efficiency standards | 0 | 0.25 | 0.01 | % reduction in energy use | **Description:** This policy reduces fuel consumption by the selected industry by increasing the efficiency of industrial equipment through stronger standards. The policy setting refers to overall energy use reduction, not the reduction in energy use of newly sold equipment. // **Guidance for setting values: **//**Cement Industry Electricity Use: ** In 2016, the U.S. Department of Energy developed an industrial energy efficiency potential analysis that suggests the US could double its annual rate of improvement rate through 2030. Extended through 2050, this equates to a maximum potential improvement of 26% by 2050 relative to BAU.//**Cement Industry Coal Use: ** In 2016, the U.S. Department of Energy developed an industrial energy efficiency potential analysis that suggests the US could double its annual rate of improvement rate through 2030. Extended through 2050, this equates to a maximum potential improvement of 26% by 2050 relative to BAU.//**Cement Industry Natural Gas Use: ** In 2016, the U.S. Department of Energy developed an industrial energy efficiency potential analysis that suggests the US could double its annual rate of improvement rate through 2030. Extended through 2050, this equates to a maximum potential improvement of 26% by 2050 relative to BAU.//**Cement Industry Biomass Use: ** In 2016, the U.S. Department of Energy developed an industrial energy efficiency potential analysis that suggests the US could double its annual rate of improvement rate through 2030. Extended through 2050, this equates to a maximum potential improvement of 26% by 2050 relative to BAU.//**Cement Industry Petroleum Use: ** In 2016, the U.S. Department of Energy developed an industrial energy efficiency potential analysis that suggests the US could double its annual rate of improvement rate through 2030. Extended through 2050, this equates to a maximum potential improvement of 26% by 2050 relative to BAU.//**Cement Industry Heavy or Residual Fuel Oil Use: ** In 2016, the U.S. Department of Energy developed an industrial energy efficiency potential analysis that suggests the US could double its annual rate of improvement rate through 2030. Extended through 2050, this equates to a maximum potential improvement of 26% by 2050 relative to BAU.//**Cement Industry LPG Propane or Butane Use: ** In 2016, the U.S. Department of Energy developed an industrial energy efficiency potential analysis that suggests the US could double its annual rate of improvement rate through 2030. Extended through 2050, this equates to a maximum potential improvement of 26% by 2050 relative to BAU.//**Natural Gas and Petroleum Industry Electricity Use: ** In 2016, the U.S. Department of Energy developed an industrial energy efficiency potential analysis that suggests the US could double its annual rate of improvement rate through 2030. Extended through 2050, this equates to a maximum potential improvement of 26% by 2050 relative to BAU.//**Natural Gas and Petroleum Industry Coal Use: ** In 2016, the U.S. Department of Energy developed an industrial energy efficiency potential analysis that suggests the US could double its annual rate of improvement rate through 2030. Extended through 2050, this equates to a maximum potential improvement of 26% by 2050 relative to BAU.//**Natural Gas and Petroleum Industry Natural Gas Use: ** In 2016, the U.S. Department of Energy developed an industrial energy efficiency potential analysis that suggests the US could double its annual rate of improvement rate through 2030. Extended through 2050, this equates to a maximum potential improvement of 26% by 2050 relative to BAU.//**Natural Gas and Petroleum Industry Biomass Use: ** In 2016, the U.S. Department of Energy developed an industrial energy efficiency potential analysis that suggests the US could double its annual rate of improvement rate through 2030. Extended through 2050, this equates to a maximum potential improvement of 26% by 2050 relative to BAU.//**Natural Gas and Petroleum Industry Crude Oil Use: ** In 2016, the U.S. Department of Energy developed an industrial energy efficiency potential analysis that suggests the US could double its annual rate of improvement rate through 2030. Extended through 2050, this equates to a maximum potential improvement of 26% by 2050 relative to BAU.//**Iron and Steel Industry Electricity Use: ** In 2016, the U.S. Department of Energy developed an industrial energy efficiency potential analysis that suggests the US could double its annual rate of improvement rate through 2030. Extended through 2050, this equates to a maximum potential improvement of 26% by 2050 relative to BAU.//**Iron and Steel Industry Coal Use: ** In 2016, the U.S. Department of Energy developed an industrial energy efficiency potential analysis that suggests the US could double its annual rate of improvement rate through 2030. Extended through 2050, this equates to a maximum potential improvement of 26% by 2050 relative to BAU.//**Iron and Steel Industry Natural Gas Use: ** In 2016, the U.S. Department of Energy developed an industrial energy efficiency potential analysis that suggests the US could double its annual rate of improvement rate through 2030. Extended through 2050, this equates to a maximum potential improvement of 26% by 2050 relative to BAU.//**Iron and Steel Industry Petroleum Use: ** In 2016, the U.S. Department of Energy developed an industrial energy efficiency potential analysis that suggests the US could double its annual rate of improvement rate through 2030. Extended through 2050, this equates to a maximum potential improvement of 26% by 2050 relative to BAU.//**Iron and Steel Industry Heavy or Residual Fuel Oil Use: ** In 2016, the U.S. Department of Energy developed an industrial energy efficiency potential analysis that suggests the US could double its annual rate of improvement rate through 2030. Extended through 2050, this equates to a maximum potential improvement of 26% by 2050 relative to BAU.//**Iron and Steel Industry LPG Propane or Butane Use: ** In 2016, the U.S. Department of Energy developed an industrial energy efficiency potential analysis that suggests the US could double its annual rate of improvement rate through 2030. Extended through 2050, this equates to a maximum potential improvement of 26% by 2050 relative to BAU.//**Chemicals Industry Electricity Use: ** In 2016, the U.S. Department of Energy developed an industrial energy efficiency potential analysis that suggests the US could double its annual rate of improvement rate through 2030. Extended through 2050, this equates to a maximum potential improvement of 26% by 2050 relative to BAU.//**Chemicals Industry Coal Use: ** In 2016, the U.S. Department of Energy developed an industrial energy efficiency potential analysis that suggests the US could double its annual rate of improvement rate through 2030. Extended through 2050, this equates to a maximum potential improvement of 26% by 2050 relative to BAU.//**Chemicals Industry Natural Gas Use: ** In 2016, the U.S. Department of Energy developed an industrial energy efficiency potential analysis that suggests the US could double its annual rate of improvement rate through 2030. Extended through 2050, this equates to a maximum potential improvement of 26% by 2050 relative to BAU.//**Chemicals Industry Petroleum Use: ** In 2016, the U.S. Department of Energy developed an industrial energy efficiency potential analysis that suggests the US could double its annual rate of improvement rate through 2030. Extended through 2050, this equates to a maximum potential improvement of 26% by 2050 relative to BAU.//**Chemicals Industry Heavy or Residual Fuel Oil Use: ** In 2016, the U.S. Department of Energy developed an industrial energy efficiency potential analysis that suggests the US could double its annual rate of improvement rate through 2030. Extended through 2050, this equates to a maximum potential improvement of 26% by 2050 relative to BAU.//**Chemicals Industry LPG Propane or Butane Use: ** In 2016, the U.S. Department of Energy developed an industrial energy efficiency potential analysis that suggests the US could double its annual rate of improvement rate through 2030. Extended through 2050, this equates to a maximum potential improvement of 26% by 2050 relative to BAU.//**Coal Mining Industry Electricity Use: ** In 2016, the U.S. Department of Energy developed an industrial energy efficiency potential analysis that suggests the US could double its annual rate of improvement rate through 2030. Extended through 2050, this equates to a maximum potential improvement of 26% by 2050 relative to BAU.//**Coal Mining Industry Coal Use: ** In 2016, the U.S. Department of Energy developed an industrial energy efficiency potential analysis that suggests the US could double its annual rate of improvement rate through 2030. Extended through 2050, this equates to a maximum potential improvement of 26% by 2050 relative to BAU.//**Coal Mining Industry Natural Gas Use: ** In 2016, the U.S. Department of Energy developed an industrial energy efficiency potential analysis that suggests the US could double its annual rate of improvement rate through 2030. Extended through 2050, this equates to a maximum potential improvement of 26% by 2050 relative to BAU.//**Coal Mining Industry Petroleum Use: ** In 2016, the U.S. Department of Energy developed an industrial energy efficiency potential analysis that suggests the US could double its annual rate of improvement rate through 2030. Extended through 2050, this equates to a maximum potential improvement of 26% by 2050 relative to BAU.//**Coal Mining Industry Heavy or Residual Fuel Oil Use: ** In 2016, the U.S. Department of Energy developed an industrial energy efficiency potential analysis that suggests the US could double its annual rate of improvement rate through 2030. Extended through 2050, this equates to a maximum potential improvement of 26% by 2050 relative to BAU.//**Water & Waste Electricity Use: ** In 2016, the U.S. Department of Energy developed an industrial energy efficiency potential analysis that suggests the US could double its annual rate of improvement rate through 2030. Extended through 2050, this equates to a maximum potential improvement of 26% by 2050 relative to BAU.//**Water & Waste Coal Use: ** In 2016, the U.S. Department of Energy developed an industrial energy efficiency potential analysis that suggests the US could double its annual rate of improvement rate through 2030. Extended through 2050, this equates to a maximum potential improvement of 26% by 2050 relative to BAU.//**Water & Waste Natural Gas Use: ** In 2016, the U.S. Department of Energy developed an industrial energy efficiency potential analysis that suggests the US could double its annual rate of improvement rate through 2030. Extended through 2050, this equates to a maximum potential improvement of 26% by 2050 relative to BAU.//**Water & Waste Petroleum Use: ** In 2016, the U.S. Department of Energy developed an industrial energy efficiency potential analysis that suggests the US could double its annual rate of improvement rate through 2030. Extended through 2050, this equates to a maximum potential improvement of 26% by 2050 relative to BAU.//**Agriculture Electricity Use: ** In 2016, the U.S. Department of Energy developed an industrial energy efficiency potential analysis that suggests the US could double its annual rate of improvement rate through 2030. Extended through 2050, this equates to a maximum potential improvement of 26% by 2050 relative to BAU.//**Agriculture Coal Use: ** In 2016, the U.S. Department of Energy developed an industrial energy efficiency potential analysis that suggests the US could double its annual rate of improvement rate through 2030. Extended through 2050, this equates to a maximum potential improvement of 26% by 2050 relative to BAU.//**Agriculture Natural Gas Use: ** In 2016, the U.S. Department of Energy developed an industrial energy efficiency potential analysis that suggests the US could double its annual rate of improvement rate through 2030. Extended through 2050, this equates to a maximum potential improvement of 26% by 2050 relative to BAU.//**Agriculture Biomass Use: ** In 2016, the U.S. Department of Energy developed an industrial energy efficiency potential analysis that suggests the US could double its annual rate of improvement rate through 2030. Extended through 2050, this equates to a maximum potential improvement of 26% by 2050 relative to BAU.//**Agriculture Petroleum Use: ** In 2016, the U.S. Department of Energy developed an industrial energy efficiency potential analysis that suggests the US could double its annual rate of improvement rate through 2030. Extended through 2050, this equates to a maximum potential improvement of 26% by 2050 relative to BAU.//**Agriculture Heavy or Residual Fuel Oil Use: ** In 2016, the U.S. Department of Energy developed an industrial energy efficiency potential analysis that suggests the US could double its annual rate of improvement rate through 2030. Extended through 2050, this equates to a maximum potential improvement of 26% by 2050 relative to BAU.//**Agriculture LPG Propane or Butane Use: ** In 2016, the U.S. Department of Energy developed an industrial energy efficiency potential analysis that suggests the US could double its annual rate of improvement rate through 2030. Extended through 2050, this equates to a maximum potential improvement of 26% by 2050 relative to BAU.//**Other Industries Electricity Use: ** In 2016, the U.S. Department of Energy developed an industrial energy efficiency potential analysis that suggests the US could double its annual rate of improvement rate through 2030. Extended through 2050, this equates to a maximum potential improvement of 26% by 2050 relative to BAU.//**Other Industries Coal Use: ** In 2016, the U.S. Department of Energy developed an industrial energy efficiency potential analysis that suggests the US could double its annual rate of improvement rate through 2030. Extended through 2050, this equates to a maximum potential improvement of 26% by 2050 relative to BAU.//**Other Industries Natural Gas Use: ** In 2016, the U.S. Department of Energy developed an industrial energy efficiency potential analysis that suggests the US could double its annual rate of improvement rate through 2030. Extended through 2050, this equates to a maximum potential improvement of 26% by 2050 relative to BAU.//**Other Industries Petroleum Use: ** In 2016, the U.S. Department of Energy developed an industrial energy efficiency potential analysis that suggests the US could double its annual rate of improvement rate through 2030. Extended through 2050, this equates to a maximum potential improvement of 26% by 2050 relative to BAU.//**Other Industries Heavy or Residual Fuel Oil Use: ** In 2016, the U.S. Department of Energy developed an industrial energy efficiency potential analysis that suggests the US could double its annual rate of improvement rate through 2030. Extended through 2050, this equates to a maximum potential improvement of 26% by 2050 relative to BAU.//**Other Industries LPG Propane or Butane Use: ** In 2016, the U.S. Department of Energy developed an industrial energy efficiency potential analysis that suggests the US could double its annual rate of improvement rate through 2030. Extended through 2050, this equates to a maximum potential improvement of 26% by 2050 relative to BAU. | industry-ag-main.html#eff-stds | industry-energy-efficiency-standards.html | U.S. DOE, 2016, Industrial Energy Efficiency Potential Analysis, https://energy.gov/sites/prod/files/2017/04/f34/energy-savings-by-state-industrial-methodology.pdf | U.S. DOE, 2016, Industrial Energy Efficiency Potential Analysis, https://energy.gov/sites/prod/files/2017/04/f34/energy-savings-by-state-industrial-methodology.pdf
Industry | Industry Energy Efficiency Standards | Percentage Improvement in Eqpt Efficiency Standards above BAU | cement and other carbonates | petroleum diesel if | Cement Industry | Petroleum Use | 760 | Yes | Industry Energy Efficiency Standards | indst efficiency standards | 0 | 0.25 | 0.01 | % reduction in energy use | **Description:** This policy reduces fuel consumption by the selected industry by increasing the efficiency of industrial equipment through stronger standards. The policy setting refers to overall energy use reduction, not the reduction in energy use of newly sold equipment. // **Guidance for setting values: **//**Cement Industry Electricity Use: ** In 2016, the U.S. Department of Energy developed an industrial energy efficiency potential analysis that suggests the US could double its annual rate of improvement rate through 2030. Extended through 2050, this equates to a maximum potential improvement of 26% by 2050 relative to BAU.//**Cement Industry Coal Use: ** In 2016, the U.S. Department of Energy developed an industrial energy efficiency potential analysis that suggests the US could double its annual rate of improvement rate through 2030. Extended through 2050, this equates to a maximum potential improvement of 26% by 2050 relative to BAU.//**Cement Industry Natural Gas Use: ** In 2016, the U.S. Department of Energy developed an industrial energy efficiency potential analysis that suggests the US could double its annual rate of improvement rate through 2030. Extended through 2050, this equates to a maximum potential improvement of 26% by 2050 relative to BAU.//**Cement Industry Biomass Use: ** In 2016, the U.S. Department of Energy developed an industrial energy efficiency potential analysis that suggests the US could double its annual rate of improvement rate through 2030. Extended through 2050, this equates to a maximum potential improvement of 26% by 2050 relative to BAU.//**Cement Industry Petroleum Use: ** In 2016, the U.S. Department of Energy developed an industrial energy efficiency potential analysis that suggests the US could double its annual rate of improvement rate through 2030. Extended through 2050, this equates to a maximum potential improvement of 26% by 2050 relative to BAU.//**Cement Industry Heavy or Residual Fuel Oil Use: ** In 2016, the U.S. Department of Energy developed an industrial energy efficiency potential analysis that suggests the US could double its annual rate of improvement rate through 2030. Extended through 2050, this equates to a maximum potential improvement of 26% by 2050 relative to BAU.//**Cement Industry LPG Propane or Butane Use: ** In 2016, the U.S. Department of Energy developed an industrial energy efficiency potential analysis that suggests the US could double its annual rate of improvement rate through 2030. Extended through 2050, this equates to a maximum potential improvement of 26% by 2050 relative to BAU.//**Natural Gas and Petroleum Industry Electricity Use: ** In 2016, the U.S. Department of Energy developed an industrial energy efficiency potential analysis that suggests the US could double its annual rate of improvement rate through 2030. Extended through 2050, this equates to a maximum potential improvement of 26% by 2050 relative to BAU.//**Natural Gas and Petroleum Industry Coal Use: ** In 2016, the U.S. Department of Energy developed an industrial energy efficiency potential analysis that suggests the US could double its annual rate of improvement rate through 2030. Extended through 2050, this equates to a maximum potential improvement of 26% by 2050 relative to BAU.//**Natural Gas and Petroleum Industry Natural Gas Use: ** In 2016, the U.S. Department of Energy developed an industrial energy efficiency potential analysis that suggests the US could double its annual rate of improvement rate through 2030. Extended through 2050, this equates to a maximum potential improvement of 26% by 2050 relative to BAU.//**Natural Gas and Petroleum Industry Biomass Use: ** In 2016, the U.S. Department of Energy developed an industrial energy efficiency potential analysis that suggests the US could double its annual rate of improvement rate through 2030. Extended through 2050, this equates to a maximum potential improvement of 26% by 2050 relative to BAU.//**Natural Gas and Petroleum Industry Crude Oil Use: ** In 2016, the U.S. Department of Energy developed an industrial energy efficiency potential analysis that suggests the US could double its annual rate of improvement rate through 2030. Extended through 2050, this equates to a maximum potential improvement of 26% by 2050 relative to BAU.//**Iron and Steel Industry Electricity Use: ** In 2016, the U.S. Department of Energy developed an industrial energy efficiency potential analysis that suggests the US could double its annual rate of improvement rate through 2030. Extended through 2050, this equates to a maximum potential improvement of 26% by 2050 relative to BAU.//**Iron and Steel Industry Coal Use: ** In 2016, the U.S. Department of Energy developed an industrial energy efficiency potential analysis that suggests the US could double its annual rate of improvement rate through 2030. Extended through 2050, this equates to a maximum potential improvement of 26% by 2050 relative to BAU.//**Iron and Steel Industry Natural Gas Use: ** In 2016, the U.S. Department of Energy developed an industrial energy efficiency potential analysis that suggests the US could double its annual rate of improvement rate through 2030. Extended through 2050, this equates to a maximum potential improvement of 26% by 2050 relative to BAU.//**Iron and Steel Industry Petroleum Use: ** In 2016, the U.S. Department of Energy developed an industrial energy efficiency potential analysis that suggests the US could double its annual rate of improvement rate through 2030. Extended through 2050, this equates to a maximum potential improvement of 26% by 2050 relative to BAU.//**Iron and Steel Industry Heavy or Residual Fuel Oil Use: ** In 2016, the U.S. Department of Energy developed an industrial energy efficiency potential analysis that suggests the US could double its annual rate of improvement rate through 2030. Extended through 2050, this equates to a maximum potential improvement of 26% by 2050 relative to BAU.//**Iron and Steel Industry LPG Propane or Butane Use: ** In 2016, the U.S. Department of Energy developed an industrial energy efficiency potential analysis that suggests the US could double its annual rate of improvement rate through 2030. Extended through 2050, this equates to a maximum potential improvement of 26% by 2050 relative to BAU.//**Chemicals Industry Electricity Use: ** In 2016, the U.S. Department of Energy developed an industrial energy efficiency potential analysis that suggests the US could double its annual rate of improvement rate through 2030. Extended through 2050, this equates to a maximum potential improvement of 26% by 2050 relative to BAU.//**Chemicals Industry Coal Use: ** In 2016, the U.S. Department of Energy developed an industrial energy efficiency potential analysis that suggests the US could double its annual rate of improvement rate through 2030. Extended through 2050, this equates to a maximum potential improvement of 26% by 2050 relative to BAU.//**Chemicals Industry Natural Gas Use: ** In 2016, the U.S. Department of Energy developed an industrial energy efficiency potential analysis that suggests the US could double its annual rate of improvement rate through 2030. Extended through 2050, this equates to a maximum potential improvement of 26% by 2050 relative to BAU.//**Chemicals Industry Petroleum Use: ** In 2016, the U.S. Department of Energy developed an industrial energy efficiency potential analysis that suggests the US could double its annual rate of improvement rate through 2030. Extended through 2050, this equates to a maximum potential improvement of 26% by 2050 relative to BAU.//**Chemicals Industry Heavy or Residual Fuel Oil Use: ** In 2016, the U.S. Department of Energy developed an industrial energy efficiency potential analysis that suggests the US could double its annual rate of improvement rate through 2030. Extended through 2050, this equates to a maximum potential improvement of 26% by 2050 relative to BAU.//**Chemicals Industry LPG Propane or Butane Use: ** In 2016, the U.S. Department of Energy developed an industrial energy efficiency potential analysis that suggests the US could double its annual rate of improvement rate through 2030. Extended through 2050, this equates to a maximum potential improvement of 26% by 2050 relative to BAU.//**Coal Mining Industry Electricity Use: ** In 2016, the U.S. Department of Energy developed an industrial energy efficiency potential analysis that suggests the US could double its annual rate of improvement rate through 2030. Extended through 2050, this equates to a maximum potential improvement of 26% by 2050 relative to BAU.//**Coal Mining Industry Coal Use: ** In 2016, the U.S. Department of Energy developed an industrial energy efficiency potential analysis that suggests the US could double its annual rate of improvement rate through 2030. Extended through 2050, this equates to a maximum potential improvement of 26% by 2050 relative to BAU.//**Coal Mining Industry Natural Gas Use: ** In 2016, the U.S. Department of Energy developed an industrial energy efficiency potential analysis that suggests the US could double its annual rate of improvement rate through 2030. Extended through 2050, this equates to a maximum potential improvement of 26% by 2050 relative to BAU.//**Coal Mining Industry Petroleum Use: ** In 2016, the U.S. Department of Energy developed an industrial energy efficiency potential analysis that suggests the US could double its annual rate of improvement rate through 2030. Extended through 2050, this equates to a maximum potential improvement of 26% by 2050 relative to BAU.//**Coal Mining Industry Heavy or Residual Fuel Oil Use: ** In 2016, the U.S. Department of Energy developed an industrial energy efficiency potential analysis that suggests the US could double its annual rate of improvement rate through 2030. Extended through 2050, this equates to a maximum potential improvement of 26% by 2050 relative to BAU.//**Water & Waste Electricity Use: ** In 2016, the U.S. Department of Energy developed an industrial energy efficiency potential analysis that suggests the US could double its annual rate of improvement rate through 2030. Extended through 2050, this equates to a maximum potential improvement of 26% by 2050 relative to BAU.//**Water & Waste Coal Use: ** In 2016, the U.S. Department of Energy developed an industrial energy efficiency potential analysis that suggests the US could double its annual rate of improvement rate through 2030. Extended through 2050, this equates to a maximum potential improvement of 26% by 2050 relative to BAU.//**Water & Waste Natural Gas Use: ** In 2016, the U.S. Department of Energy developed an industrial energy efficiency potential analysis that suggests the US could double its annual rate of improvement rate through 2030. Extended through 2050, this equates to a maximum potential improvement of 26% by 2050 relative to BAU.//**Water & Waste Petroleum Use: ** In 2016, the U.S. Department of Energy developed an industrial energy efficiency potential analysis that suggests the US could double its annual rate of improvement rate through 2030. Extended through 2050, this equates to a maximum potential improvement of 26% by 2050 relative to BAU.//**Agriculture Electricity Use: ** In 2016, the U.S. Department of Energy developed an industrial energy efficiency potential analysis that suggests the US could double its annual rate of improvement rate through 2030. Extended through 2050, this equates to a maximum potential improvement of 26% by 2050 relative to BAU.//**Agriculture Coal Use: ** In 2016, the U.S. Department of Energy developed an industrial energy efficiency potential analysis that suggests the US could double its annual rate of improvement rate through 2030. Extended through 2050, this equates to a maximum potential improvement of 26% by 2050 relative to BAU.//**Agriculture Natural Gas Use: ** In 2016, the U.S. Department of Energy developed an industrial energy efficiency potential analysis that suggests the US could double its annual rate of improvement rate through 2030. Extended through 2050, this equates to a maximum potential improvement of 26% by 2050 relative to BAU.//**Agriculture Biomass Use: ** In 2016, the U.S. Department of Energy developed an industrial energy efficiency potential analysis that suggests the US could double its annual rate of improvement rate through 2030. Extended through 2050, this equates to a maximum potential improvement of 26% by 2050 relative to BAU.//**Agriculture Petroleum Use: ** In 2016, the U.S. Department of Energy developed an industrial energy efficiency potential analysis that suggests the US could double its annual rate of improvement rate through 2030. Extended through 2050, this equates to a maximum potential improvement of 26% by 2050 relative to BAU.//**Agriculture Heavy or Residual Fuel Oil Use: ** In 2016, the U.S. Department of Energy developed an industrial energy efficiency potential analysis that suggests the US could double its annual rate of improvement rate through 2030. Extended through 2050, this equates to a maximum potential improvement of 26% by 2050 relative to BAU.//**Agriculture LPG Propane or Butane Use: ** In 2016, the U.S. Department of Energy developed an industrial energy efficiency potential analysis that suggests the US could double its annual rate of improvement rate through 2030. Extended through 2050, this equates to a maximum potential improvement of 26% by 2050 relative to BAU.//**Other Industries Electricity Use: ** In 2016, the U.S. Department of Energy developed an industrial energy efficiency potential analysis that suggests the US could double its annual rate of improvement rate through 2030. Extended through 2050, this equates to a maximum potential improvement of 26% by 2050 relative to BAU.//**Other Industries Coal Use: ** In 2016, the U.S. Department of Energy developed an industrial energy efficiency potential analysis that suggests the US could double its annual rate of improvement rate through 2030. Extended through 2050, this equates to a maximum potential improvement of 26% by 2050 relative to BAU.//**Other Industries Natural Gas Use: ** In 2016, the U.S. Department of Energy developed an industrial energy efficiency potential analysis that suggests the US could double its annual rate of improvement rate through 2030. Extended through 2050, this equates to a maximum potential improvement of 26% by 2050 relative to BAU.//**Other Industries Petroleum Use: ** In 2016, the U.S. Department of Energy developed an industrial energy efficiency potential analysis that suggests the US could double its annual rate of improvement rate through 2030. Extended through 2050, this equates to a maximum potential improvement of 26% by 2050 relative to BAU.//**Other Industries Heavy or Residual Fuel Oil Use: ** In 2016, the U.S. Department of Energy developed an industrial energy efficiency potential analysis that suggests the US could double its annual rate of improvement rate through 2030. Extended through 2050, this equates to a maximum potential improvement of 26% by 2050 relative to BAU.//**Other Industries LPG Propane or Butane Use: ** In 2016, the U.S. Department of Energy developed an industrial energy efficiency potential analysis that suggests the US could double its annual rate of improvement rate through 2030. Extended through 2050, this equates to a maximum potential improvement of 26% by 2050 relative to BAU. | industry-ag-main.html#eff-stds | industry-energy-efficiency-standards.html | U.S. DOE, 2016, Industrial Energy Efficiency Potential Analysis, https://energy.gov/sites/prod/files/2017/04/f34/energy-savings-by-state-industrial-methodology.pdf | U.S. DOE, 2016, Industrial Energy Efficiency Potential Analysis, https://energy.gov/sites/prod/files/2017/04/f34/energy-savings-by-state-industrial-methodology.pdf
Industry | Industry Energy Efficiency Standards | Percentage Improvement in Eqpt Efficiency Standards above BAU | cement and other carbonates | heat if | Cement Industry | Purchased Heat Use | 761 | No | Industry Energy Efficiency Standards | indst efficiency standards | 0 | 0.25 | 0.01 | % reduction in energy use | **Description:** This policy reduces fuel consumption by the selected industry by increasing the efficiency of industrial equipment through stronger standards. The policy setting refers to overall energy use reduction, not the reduction in energy use of newly sold equipment. // **Guidance for setting values: **//**Cement Industry Electricity Use: ** In 2016, the U.S. Department of Energy developed an industrial energy efficiency potential analysis that suggests the US could double its annual rate of improvement rate through 2030. Extended through 2050, this equates to a maximum potential improvement of 26% by 2050 relative to BAU.//**Cement Industry Coal Use: ** In 2016, the U.S. Department of Energy developed an industrial energy efficiency potential analysis that suggests the US could double its annual rate of improvement rate through 2030. Extended through 2050, this equates to a maximum potential improvement of 26% by 2050 relative to BAU.//**Cement Industry Natural Gas Use: ** In 2016, the U.S. Department of Energy developed an industrial energy efficiency potential analysis that suggests the US could double its annual rate of improvement rate through 2030. Extended through 2050, this equates to a maximum potential improvement of 26% by 2050 relative to BAU.//**Cement Industry Biomass Use: ** In 2016, the U.S. Department of Energy developed an industrial energy efficiency potential analysis that suggests the US could double its annual rate of improvement rate through 2030. Extended through 2050, this equates to a maximum potential improvement of 26% by 2050 relative to BAU.//**Cement Industry Petroleum Use: ** In 2016, the U.S. Department of Energy developed an industrial energy efficiency potential analysis that suggests the US could double its annual rate of improvement rate through 2030. Extended through 2050, this equates to a maximum potential improvement of 26% by 2050 relative to BAU.//**Cement Industry Heavy or Residual Fuel Oil Use: ** In 2016, the U.S. Department of Energy developed an industrial energy efficiency potential analysis that suggests the US could double its annual rate of improvement rate through 2030. Extended through 2050, this equates to a maximum potential improvement of 26% by 2050 relative to BAU.//**Cement Industry LPG Propane or Butane Use: ** In 2016, the U.S. Department of Energy developed an industrial energy efficiency potential analysis that suggests the US could double its annual rate of improvement rate through 2030. Extended through 2050, this equates to a maximum potential improvement of 26% by 2050 relative to BAU.//**Natural Gas and Petroleum Industry Electricity Use: ** In 2016, the U.S. Department of Energy developed an industrial energy efficiency potential analysis that suggests the US could double its annual rate of improvement rate through 2030. Extended through 2050, this equates to a maximum potential improvement of 26% by 2050 relative to BAU.//**Natural Gas and Petroleum Industry Coal Use: ** In 2016, the U.S. Department of Energy developed an industrial energy efficiency potential analysis that suggests the US could double its annual rate of improvement rate through 2030. Extended through 2050, this equates to a maximum potential improvement of 26% by 2050 relative to BAU.//**Natural Gas and Petroleum Industry Natural Gas Use: ** In 2016, the U.S. Department of Energy developed an industrial energy efficiency potential analysis that suggests the US could double its annual rate of improvement rate through 2030. Extended through 2050, this equates to a maximum potential improvement of 26% by 2050 relative to BAU.//**Natural Gas and Petroleum Industry Biomass Use: ** In 2016, the U.S. Department of Energy developed an industrial energy efficiency potential analysis that suggests the US could double its annual rate of improvement rate through 2030. Extended through 2050, this equates to a maximum potential improvement of 26% by 2050 relative to BAU.//**Natural Gas and Petroleum Industry Crude Oil Use: ** In 2016, the U.S. Department of Energy developed an industrial energy efficiency potential analysis that suggests the US could double its annual rate of improvement rate through 2030. Extended through 2050, this equates to a maximum potential improvement of 26% by 2050 relative to BAU.//**Iron and Steel Industry Electricity Use: ** In 2016, the U.S. Department of Energy developed an industrial energy efficiency potential analysis that suggests the US could double its annual rate of improvement rate through 2030. Extended through 2050, this equates to a maximum potential improvement of 26% by 2050 relative to BAU.//**Iron and Steel Industry Coal Use: ** In 2016, the U.S. Department of Energy developed an industrial energy efficiency potential analysis that suggests the US could double its annual rate of improvement rate through 2030. Extended through 2050, this equates to a maximum potential improvement of 26% by 2050 relative to BAU.//**Iron and Steel Industry Natural Gas Use: ** In 2016, the U.S. Department of Energy developed an industrial energy efficiency potential analysis that suggests the US could double its annual rate of improvement rate through 2030. Extended through 2050, this equates to a maximum potential improvement of 26% by 2050 relative to BAU.//**Iron and Steel Industry Petroleum Use: ** In 2016, the U.S. Department of Energy developed an industrial energy efficiency potential analysis that suggests the US could double its annual rate of improvement rate through 2030. Extended through 2050, this equates to a maximum potential improvement of 26% by 2050 relative to BAU.//**Iron and Steel Industry Heavy or Residual Fuel Oil Use: ** In 2016, the U.S. Department of Energy developed an industrial energy efficiency potential analysis that suggests the US could double its annual rate of improvement rate through 2030. Extended through 2050, this equates to a maximum potential improvement of 26% by 2050 relative to BAU.//**Iron and Steel Industry LPG Propane or Butane Use: ** In 2016, the U.S. Department of Energy developed an industrial energy efficiency potential analysis that suggests the US could double its annual rate of improvement rate through 2030. Extended through 2050, this equates to a maximum potential improvement of 26% by 2050 relative to BAU.//**Chemicals Industry Electricity Use: ** In 2016, the U.S. Department of Energy developed an industrial energy efficiency potential analysis that suggests the US could double its annual rate of improvement rate through 2030. Extended through 2050, this equates to a maximum potential improvement of 26% by 2050 relative to BAU.//**Chemicals Industry Coal Use: ** In 2016, the U.S. Department of Energy developed an industrial energy efficiency potential analysis that suggests the US could double its annual rate of improvement rate through 2030. Extended through 2050, this equates to a maximum potential improvement of 26% by 2050 relative to BAU.//**Chemicals Industry Natural Gas Use: ** In 2016, the U.S. Department of Energy developed an industrial energy efficiency potential analysis that suggests the US could double its annual rate of improvement rate through 2030. Extended through 2050, this equates to a maximum potential improvement of 26% by 2050 relative to BAU.//**Chemicals Industry Petroleum Use: ** In 2016, the U.S. Department of Energy developed an industrial energy efficiency potential analysis that suggests the US could double its annual rate of improvement rate through 2030. Extended through 2050, this equates to a maximum potential improvement of 26% by 2050 relative to BAU.//**Chemicals Industry Heavy or Residual Fuel Oil Use: ** In 2016, the U.S. Department of Energy developed an industrial energy efficiency potential analysis that suggests the US could double its annual rate of improvement rate through 2030. Extended through 2050, this equates to a maximum potential improvement of 26% by 2050 relative to BAU.//**Chemicals Industry LPG Propane or Butane Use: ** In 2016, the U.S. Department of Energy developed an industrial energy efficiency potential analysis that suggests the US could double its annual rate of improvement rate through 2030. Extended through 2050, this equates to a maximum potential improvement of 26% by 2050 relative to BAU.//**Coal Mining Industry Electricity Use: ** In 2016, the U.S. Department of Energy developed an industrial energy efficiency potential analysis that suggests the US could double its annual rate of improvement rate through 2030. Extended through 2050, this equates to a maximum potential improvement of 26% by 2050 relative to BAU.//**Coal Mining Industry Coal Use: ** In 2016, the U.S. Department of Energy developed an industrial energy efficiency potential analysis that suggests the US could double its annual rate of improvement rate through 2030. Extended through 2050, this equates to a maximum potential improvement of 26% by 2050 relative to BAU.//**Coal Mining Industry Natural Gas Use: ** In 2016, the U.S. Department of Energy developed an industrial energy efficiency potential analysis that suggests the US could double its annual rate of improvement rate through 2030. Extended through 2050, this equates to a maximum potential improvement of 26% by 2050 relative to BAU.//**Coal Mining Industry Petroleum Use: ** In 2016, the U.S. Department of Energy developed an industrial energy efficiency potential analysis that suggests the US could double its annual rate of improvement rate through 2030. Extended through 2050, this equates to a maximum potential improvement of 26% by 2050 relative to BAU.//**Coal Mining Industry Heavy or Residual Fuel Oil Use: ** In 2016, the U.S. Department of Energy developed an industrial energy efficiency potential analysis that suggests the US could double its annual rate of improvement rate through 2030. Extended through 2050, this equates to a maximum potential improvement of 26% by 2050 relative to BAU.//**Water & Waste Electricity Use: ** In 2016, the U.S. Department of Energy developed an industrial energy efficiency potential analysis that suggests the US could double its annual rate of improvement rate through 2030. Extended through 2050, this equates to a maximum potential improvement of 26% by 2050 relative to BAU.//**Water & Waste Coal Use: ** In 2016, the U.S. Department of Energy developed an industrial energy efficiency potential analysis that suggests the US could double its annual rate of improvement rate through 2030. Extended through 2050, this equates to a maximum potential improvement of 26% by 2050 relative to BAU.//**Water & Waste Natural Gas Use: ** In 2016, the U.S. Department of Energy developed an industrial energy efficiency potential analysis that suggests the US could double its annual rate of improvement rate through 2030. Extended through 2050, this equates to a maximum potential improvement of 26% by 2050 relative to BAU.//**Water & Waste Petroleum Use: ** In 2016, the U.S. Department of Energy developed an industrial energy efficiency potential analysis that suggests the US could double its annual rate of improvement rate through 2030. Extended through 2050, this equates to a maximum potential improvement of 26% by 2050 relative to BAU.//**Agriculture Electricity Use: ** In 2016, the U.S. Department of Energy developed an industrial energy efficiency potential analysis that suggests the US could double its annual rate of improvement rate through 2030. Extended through 2050, this equates to a maximum potential improvement of 26% by 2050 relative to BAU.//**Agriculture Coal Use: ** In 2016, the U.S. Department of Energy developed an industrial energy efficiency potential analysis that suggests the US could double its annual rate of improvement rate through 2030. Extended through 2050, this equates to a maximum potential improvement of 26% by 2050 relative to BAU.//**Agriculture Natural Gas Use: ** In 2016, the U.S. Department of Energy developed an industrial energy efficiency potential analysis that suggests the US could double its annual rate of improvement rate through 2030. Extended through 2050, this equates to a maximum potential improvement of 26% by 2050 relative to BAU.//**Agriculture Biomass Use: ** In 2016, the U.S. Department of Energy developed an industrial energy efficiency potential analysis that suggests the US could double its annual rate of improvement rate through 2030. Extended through 2050, this equates to a maximum potential improvement of 26% by 2050 relative to BAU.//**Agriculture Petroleum Use: ** In 2016, the U.S. Department of Energy developed an industrial energy efficiency potential analysis that suggests the US could double its annual rate of improvement rate through 2030. Extended through 2050, this equates to a maximum potential improvement of 26% by 2050 relative to BAU.//**Agriculture Heavy or Residual Fuel Oil Use: ** In 2016, the U.S. Department of Energy developed an industrial energy efficiency potential analysis that suggests the US could double its annual rate of improvement rate through 2030. Extended through 2050, this equates to a maximum potential improvement of 26% by 2050 relative to BAU.//**Agriculture LPG Propane or Butane Use: ** In 2016, the U.S. Department of Energy developed an industrial energy efficiency potential analysis that suggests the US could double its annual rate of improvement rate through 2030. Extended through 2050, this equates to a maximum potential improvement of 26% by 2050 relative to BAU.//**Other Industries Electricity Use: ** In 2016, the U.S. Department of Energy developed an industrial energy efficiency potential analysis that suggests the US could double its annual rate of improvement rate through 2030. Extended through 2050, this equates to a maximum potential improvement of 26% by 2050 relative to BAU.//**Other Industries Coal Use: ** In 2016, the U.S. Department of Energy developed an industrial energy efficiency potential analysis that suggests the US could double its annual rate of improvement rate through 2030. Extended through 2050, this equates to a maximum potential improvement of 26% by 2050 relative to BAU.//**Other Industries Natural Gas Use: ** In 2016, the U.S. Department of Energy developed an industrial energy efficiency potential analysis that suggests the US could double its annual rate of improvement rate through 2030. Extended through 2050, this equates to a maximum potential improvement of 26% by 2050 relative to BAU.//**Other Industries Petroleum Use: ** In 2016, the U.S. Department of Energy developed an industrial energy efficiency potential analysis that suggests the US could double its annual rate of improvement rate through 2030. Extended through 2050, this equates to a maximum potential improvement of 26% by 2050 relative to BAU.//**Other Industries Heavy or Residual Fuel Oil Use: ** In 2016, the U.S. Department of Energy developed an industrial energy efficiency potential analysis that suggests the US could double its annual rate of improvement rate through 2030. Extended through 2050, this equates to a maximum potential improvement of 26% by 2050 relative to BAU.//**Other Industries LPG Propane or Butane Use: ** In 2016, the U.S. Department of Energy developed an industrial energy efficiency potential analysis that suggests the US could double its annual rate of improvement rate through 2030. Extended through 2050, this equates to a maximum potential improvement of 26% by 2050 relative to BAU. | industry-ag-main.html#eff-stds | industry-energy-efficiency-standards.html | U.S. DOE, 2016, Industrial Energy Efficiency Potential Analysis, https://energy.gov/sites/prod/files/2017/04/f34/energy-savings-by-state-industrial-methodology.pdf | U.S. DOE, 2016, Industrial Energy Efficiency Potential Analysis, https://energy.gov/sites/prod/files/2017/04/f34/energy-savings-by-state-industrial-methodology.pdf
Industry | Industry Energy Efficiency Standards | Percentage Improvement in Eqpt Efficiency Standards above BAU | cement and other carbonates | crude oil if | Cement Industry | Crude Oil Use | 762 | No | Industry Energy Efficiency Standards | indst efficiency standards | 0 | 0.25 | 0.01 | % reduction in energy use | **Description:** This policy reduces fuel consumption by the selected industry by increasing the efficiency of industrial equipment through stronger standards. The policy setting refers to overall energy use reduction, not the reduction in energy use of newly sold equipment. // **Guidance for setting values: **//**Cement Industry Electricity Use: ** In 2016, the U.S. Department of Energy developed an industrial energy efficiency potential analysis that suggests the US could double its annual rate of improvement rate through 2030. Extended through 2050, this equates to a maximum potential improvement of 26% by 2050 relative to BAU.//**Cement Industry Coal Use: ** In 2016, the U.S. Department of Energy developed an industrial energy efficiency potential analysis that suggests the US could double its annual rate of improvement rate through 2030. Extended through 2050, this equates to a maximum potential improvement of 26% by 2050 relative to BAU.//**Cement Industry Natural Gas Use: ** In 2016, the U.S. Department of Energy developed an industrial energy efficiency potential analysis that suggests the US could double its annual rate of improvement rate through 2030. Extended through 2050, this equates to a maximum potential improvement of 26% by 2050 relative to BAU.//**Cement Industry Biomass Use: ** In 2016, the U.S. Department of Energy developed an industrial energy efficiency potential analysis that suggests the US could double its annual rate of improvement rate through 2030. Extended through 2050, this equates to a maximum potential improvement of 26% by 2050 relative to BAU.//**Cement Industry Petroleum Use: ** In 2016, the U.S. Department of Energy developed an industrial energy efficiency potential analysis that suggests the US could double its annual rate of improvement rate through 2030. Extended through 2050, this equates to a maximum potential improvement of 26% by 2050 relative to BAU.//**Cement Industry Heavy or Residual Fuel Oil Use: ** In 2016, the U.S. Department of Energy developed an industrial energy efficiency potential analysis that suggests the US could double its annual rate of improvement rate through 2030. Extended through 2050, this equates to a maximum potential improvement of 26% by 2050 relative to BAU.//**Cement Industry LPG Propane or Butane Use: ** In 2016, the U.S. Department of Energy developed an industrial energy efficiency potential analysis that suggests the US could double its annual rate of improvement rate through 2030. Extended through 2050, this equates to a maximum potential improvement of 26% by 2050 relative to BAU.//**Natural Gas and Petroleum Industry Electricity Use: ** In 2016, the U.S. Department of Energy developed an industrial energy efficiency potential analysis that suggests the US could double its annual rate of improvement rate through 2030. Extended through 2050, this equates to a maximum potential improvement of 26% by 2050 relative to BAU.//**Natural Gas and Petroleum Industry Coal Use: ** In 2016, the U.S. Department of Energy developed an industrial energy efficiency potential analysis that suggests the US could double its annual rate of improvement rate through 2030. Extended through 2050, this equates to a maximum potential improvement of 26% by 2050 relative to BAU.//**Natural Gas and Petroleum Industry Natural Gas Use: ** In 2016, the U.S. Department of Energy developed an industrial energy efficiency potential analysis that suggests the US could double its annual rate of improvement rate through 2030. Extended through 2050, this equates to a maximum potential improvement of 26% by 2050 relative to BAU.//**Natural Gas and Petroleum Industry Biomass Use: ** In 2016, the U.S. Department of Energy developed an industrial energy efficiency potential analysis that suggests the US could double its annual rate of improvement rate through 2030. Extended through 2050, this equates to a maximum potential improvement of 26% by 2050 relative to BAU.//**Natural Gas and Petroleum Industry Crude Oil Use: ** In 2016, the U.S. Department of Energy developed an industrial energy efficiency potential analysis that suggests the US could double its annual rate of improvement rate through 2030. Extended through 2050, this equates to a maximum potential improvement of 26% by 2050 relative to BAU.//**Iron and Steel Industry Electricity Use: ** In 2016, the U.S. Department of Energy developed an industrial energy efficiency potential analysis that suggests the US could double its annual rate of improvement rate through 2030. Extended through 2050, this equates to a maximum potential improvement of 26% by 2050 relative to BAU.//**Iron and Steel Industry Coal Use: ** In 2016, the U.S. Department of Energy developed an industrial energy efficiency potential analysis that suggests the US could double its annual rate of improvement rate through 2030. Extended through 2050, this equates to a maximum potential improvement of 26% by 2050 relative to BAU.//**Iron and Steel Industry Natural Gas Use: ** In 2016, the U.S. Department of Energy developed an industrial energy efficiency potential analysis that suggests the US could double its annual rate of improvement rate through 2030. Extended through 2050, this equates to a maximum potential improvement of 26% by 2050 relative to BAU.//**Iron and Steel Industry Petroleum Use: ** In 2016, the U.S. Department of Energy developed an industrial energy efficiency potential analysis that suggests the US could double its annual rate of improvement rate through 2030. Extended through 2050, this equates to a maximum potential improvement of 26% by 2050 relative to BAU.//**Iron and Steel Industry Heavy or Residual Fuel Oil Use: ** In 2016, the U.S. Department of Energy developed an industrial energy efficiency potential analysis that suggests the US could double its annual rate of improvement rate through 2030. Extended through 2050, this equates to a maximum potential improvement of 26% by 2050 relative to BAU.//**Iron and Steel Industry LPG Propane or Butane Use: ** In 2016, the U.S. Department of Energy developed an industrial energy efficiency potential analysis that suggests the US could double its annual rate of improvement rate through 2030. Extended through 2050, this equates to a maximum potential improvement of 26% by 2050 relative to BAU.//**Chemicals Industry Electricity Use: ** In 2016, the U.S. Department of Energy developed an industrial energy efficiency potential analysis that suggests the US could double its annual rate of improvement rate through 2030. Extended through 2050, this equates to a maximum potential improvement of 26% by 2050 relative to BAU.//**Chemicals Industry Coal Use: ** In 2016, the U.S. Department of Energy developed an industrial energy efficiency potential analysis that suggests the US could double its annual rate of improvement rate through 2030. Extended through 2050, this equates to a maximum potential improvement of 26% by 2050 relative to BAU.//**Chemicals Industry Natural Gas Use: ** In 2016, the U.S. Department of Energy developed an industrial energy efficiency potential analysis that suggests the US could double its annual rate of improvement rate through 2030. Extended through 2050, this equates to a maximum potential improvement of 26% by 2050 relative to BAU.//**Chemicals Industry Petroleum Use: ** In 2016, the U.S. Department of Energy developed an industrial energy efficiency potential analysis that suggests the US could double its annual rate of improvement rate through 2030. Extended through 2050, this equates to a maximum potential improvement of 26% by 2050 relative to BAU.//**Chemicals Industry Heavy or Residual Fuel Oil Use: ** In 2016, the U.S. Department of Energy developed an industrial energy efficiency potential analysis that suggests the US could double its annual rate of improvement rate through 2030. Extended through 2050, this equates to a maximum potential improvement of 26% by 2050 relative to BAU.//**Chemicals Industry LPG Propane or Butane Use: ** In 2016, the U.S. Department of Energy developed an industrial energy efficiency potential analysis that suggests the US could double its annual rate of improvement rate through 2030. Extended through 2050, this equates to a maximum potential improvement of 26% by 2050 relative to BAU.//**Coal Mining Industry Electricity Use: ** In 2016, the U.S. Department of Energy developed an industrial energy efficiency potential analysis that suggests the US could double its annual rate of improvement rate through 2030. Extended through 2050, this equates to a maximum potential improvement of 26% by 2050 relative to BAU.//**Coal Mining Industry Coal Use: ** In 2016, the U.S. Department of Energy developed an industrial energy efficiency potential analysis that suggests the US could double its annual rate of improvement rate through 2030. Extended through 2050, this equates to a maximum potential improvement of 26% by 2050 relative to BAU.//**Coal Mining Industry Natural Gas Use: ** In 2016, the U.S. Department of Energy developed an industrial energy efficiency potential analysis that suggests the US could double its annual rate of improvement rate through 2030. Extended through 2050, this equates to a maximum potential improvement of 26% by 2050 relative to BAU.//**Coal Mining Industry Petroleum Use: ** In 2016, the U.S. Department of Energy developed an industrial energy efficiency potential analysis that suggests the US could double its annual rate of improvement rate through 2030. Extended through 2050, this equates to a maximum potential improvement of 26% by 2050 relative to BAU.//**Coal Mining Industry Heavy or Residual Fuel Oil Use: ** In 2016, the U.S. Department of Energy developed an industrial energy efficiency potential analysis that suggests the US could double its annual rate of improvement rate through 2030. Extended through 2050, this equates to a maximum potential improvement of 26% by 2050 relative to BAU.//**Water & Waste Electricity Use: ** In 2016, the U.S. Department of Energy developed an industrial energy efficiency potential analysis that suggests the US could double its annual rate of improvement rate through 2030. Extended through 2050, this equates to a maximum potential improvement of 26% by 2050 relative to BAU.//**Water & Waste Coal Use: ** In 2016, the U.S. Department of Energy developed an industrial energy efficiency potential analysis that suggests the US could double its annual rate of improvement rate through 2030. Extended through 2050, this equates to a maximum potential improvement of 26% by 2050 relative to BAU.//**Water & Waste Natural Gas Use: ** In 2016, the U.S. Department of Energy developed an industrial energy efficiency potential analysis that suggests the US could double its annual rate of improvement rate through 2030. Extended through 2050, this equates to a maximum potential improvement of 26% by 2050 relative to BAU.//**Water & Waste Petroleum Use: ** In 2016, the U.S. Department of Energy developed an industrial energy efficiency potential analysis that suggests the US could double its annual rate of improvement rate through 2030. Extended through 2050, this equates to a maximum potential improvement of 26% by 2050 relative to BAU.//**Agriculture Electricity Use: ** In 2016, the U.S. Department of Energy developed an industrial energy efficiency potential analysis that suggests the US could double its annual rate of improvement rate through 2030. Extended through 2050, this equates to a maximum potential improvement of 26% by 2050 relative to BAU.//**Agriculture Coal Use: ** In 2016, the U.S. Department of Energy developed an industrial energy efficiency potential analysis that suggests the US could double its annual rate of improvement rate through 2030. Extended through 2050, this equates to a maximum potential improvement of 26% by 2050 relative to BAU.//**Agriculture Natural Gas Use: ** In 2016, the U.S. Department of Energy developed an industrial energy efficiency potential analysis that suggests the US could double its annual rate of improvement rate through 2030. Extended through 2050, this equates to a maximum potential improvement of 26% by 2050 relative to BAU.//**Agriculture Biomass Use: ** In 2016, the U.S. Department of Energy developed an industrial energy efficiency potential analysis that suggests the US could double its annual rate of improvement rate through 2030. Extended through 2050, this equates to a maximum potential improvement of 26% by 2050 relative to BAU.//**Agriculture Petroleum Use: ** In 2016, the U.S. Department of Energy developed an industrial energy efficiency potential analysis that suggests the US could double its annual rate of improvement rate through 2030. Extended through 2050, this equates to a maximum potential improvement of 26% by 2050 relative to BAU.//**Agriculture Heavy or Residual Fuel Oil Use: ** In 2016, the U.S. Department of Energy developed an industrial energy efficiency potential analysis that suggests the US could double its annual rate of improvement rate through 2030. Extended through 2050, this equates to a maximum potential improvement of 26% by 2050 relative to BAU.//**Agriculture LPG Propane or Butane Use: ** In 2016, the U.S. Department of Energy developed an industrial energy efficiency potential analysis that suggests the US could double its annual rate of improvement rate through 2030. Extended through 2050, this equates to a maximum potential improvement of 26% by 2050 relative to BAU.//**Other Industries Electricity Use: ** In 2016, the U.S. Department of Energy developed an industrial energy efficiency potential analysis that suggests the US could double its annual rate of improvement rate through 2030. Extended through 2050, this equates to a maximum potential improvement of 26% by 2050 relative to BAU.//**Other Industries Coal Use: ** In 2016, the U.S. Department of Energy developed an industrial energy efficiency potential analysis that suggests the US could double its annual rate of improvement rate through 2030. Extended through 2050, this equates to a maximum potential improvement of 26% by 2050 relative to BAU.//**Other Industries Natural Gas Use: ** In 2016, the U.S. Department of Energy developed an industrial energy efficiency potential analysis that suggests the US could double its annual rate of improvement rate through 2030. Extended through 2050, this equates to a maximum potential improvement of 26% by 2050 relative to BAU.//**Other Industries Petroleum Use: ** In 2016, the U.S. Department of Energy developed an industrial energy efficiency potential analysis that suggests the US could double its annual rate of improvement rate through 2030. Extended through 2050, this equates to a maximum potential improvement of 26% by 2050 relative to BAU.//**Other Industries Heavy or Residual Fuel Oil Use: ** In 2016, the U.S. Department of Energy developed an industrial energy efficiency potential analysis that suggests the US could double its annual rate of improvement rate through 2030. Extended through 2050, this equates to a maximum potential improvement of 26% by 2050 relative to BAU.//**Other Industries LPG Propane or Butane Use: ** In 2016, the U.S. Department of Energy developed an industrial energy efficiency potential analysis that suggests the US could double its annual rate of improvement rate through 2030. Extended through 2050, this equates to a maximum potential improvement of 26% by 2050 relative to BAU. | industry-ag-main.html#eff-stds | industry-energy-efficiency-standards.html | U.S. DOE, 2016, Industrial Energy Efficiency Potential Analysis, https://energy.gov/sites/prod/files/2017/04/f34/energy-savings-by-state-industrial-methodology.pdf | U.S. DOE, 2016, Industrial Energy Efficiency Potential Analysis, https://energy.gov/sites/prod/files/2017/04/f34/energy-savings-by-state-industrial-methodology.pdf
Industry | Industry Energy Efficiency Standards | Percentage Improvement in Eqpt Efficiency Standards above BAU | cement and other carbonates | heavy or residual fuel oil if | Cement Industry | Heavy or Residual Fuel Oil Use | 763 | Yes | Industry Energy Efficiency Standards | indst efficiency standards | 0 | 0.25 | 0.01 | % reduction in energy use | **Description:** This policy reduces fuel consumption by the selected industry by increasing the efficiency of industrial equipment through stronger standards. The policy setting refers to overall energy use reduction, not the reduction in energy use of newly sold equipment. // **Guidance for setting values: **//**Cement Industry Electricity Use: ** In 2016, the U.S. Department of Energy developed an industrial energy efficiency potential analysis that suggests the US could double its annual rate of improvement rate through 2030. Extended through 2050, this equates to a maximum potential improvement of 26% by 2050 relative to BAU.//**Cement Industry Coal Use: ** In 2016, the U.S. Department of Energy developed an industrial energy efficiency potential analysis that suggests the US could double its annual rate of improvement rate through 2030. Extended through 2050, this equates to a maximum potential improvement of 26% by 2050 relative to BAU.//**Cement Industry Natural Gas Use: ** In 2016, the U.S. Department of Energy developed an industrial energy efficiency potential analysis that suggests the US could double its annual rate of improvement rate through 2030. Extended through 2050, this equates to a maximum potential improvement of 26% by 2050 relative to BAU.//**Cement Industry Biomass Use: ** In 2016, the U.S. Department of Energy developed an industrial energy efficiency potential analysis that suggests the US could double its annual rate of improvement rate through 2030. Extended through 2050, this equates to a maximum potential improvement of 26% by 2050 relative to BAU.//**Cement Industry Petroleum Use: ** In 2016, the U.S. Department of Energy developed an industrial energy efficiency potential analysis that suggests the US could double its annual rate of improvement rate through 2030. Extended through 2050, this equates to a maximum potential improvement of 26% by 2050 relative to BAU.//**Cement Industry Heavy or Residual Fuel Oil Use: ** In 2016, the U.S. Department of Energy developed an industrial energy efficiency potential analysis that suggests the US could double its annual rate of improvement rate through 2030. Extended through 2050, this equates to a maximum potential improvement of 26% by 2050 relative to BAU.//**Cement Industry LPG Propane or Butane Use: ** In 2016, the U.S. Department of Energy developed an industrial energy efficiency potential analysis that suggests the US could double its annual rate of improvement rate through 2030. Extended through 2050, this equates to a maximum potential improvement of 26% by 2050 relative to BAU.//**Natural Gas and Petroleum Industry Electricity Use: ** In 2016, the U.S. Department of Energy developed an industrial energy efficiency potential analysis that suggests the US could double its annual rate of improvement rate through 2030. Extended through 2050, this equates to a maximum potential improvement of 26% by 2050 relative to BAU.//**Natural Gas and Petroleum Industry Coal Use: ** In 2016, the U.S. Department of Energy developed an industrial energy efficiency potential analysis that suggests the US could double its annual rate of improvement rate through 2030. Extended through 2050, this equates to a maximum potential improvement of 26% by 2050 relative to BAU.//**Natural Gas and Petroleum Industry Natural Gas Use: ** In 2016, the U.S. Department of Energy developed an industrial energy efficiency potential analysis that suggests the US could double its annual rate of improvement rate through 2030. Extended through 2050, this equates to a maximum potential improvement of 26% by 2050 relative to BAU.//**Natural Gas and Petroleum Industry Biomass Use: ** In 2016, the U.S. Department of Energy developed an industrial energy efficiency potential analysis that suggests the US could double its annual rate of improvement rate through 2030. Extended through 2050, this equates to a maximum potential improvement of 26% by 2050 relative to BAU.//**Natural Gas and Petroleum Industry Crude Oil Use: ** In 2016, the U.S. Department of Energy developed an industrial energy efficiency potential analysis that suggests the US could double its annual rate of improvement rate through 2030. Extended through 2050, this equates to a maximum potential improvement of 26% by 2050 relative to BAU.//**Iron and Steel Industry Electricity Use: ** In 2016, the U.S. Department of Energy developed an industrial energy efficiency potential analysis that suggests the US could double its annual rate of improvement rate through 2030. Extended through 2050, this equates to a maximum potential improvement of 26% by 2050 relative to BAU.//**Iron and Steel Industry Coal Use: ** In 2016, the U.S. Department of Energy developed an industrial energy efficiency potential analysis that suggests the US could double its annual rate of improvement rate through 2030. Extended through 2050, this equates to a maximum potential improvement of 26% by 2050 relative to BAU.//**Iron and Steel Industry Natural Gas Use: ** In 2016, the U.S. Department of Energy developed an industrial energy efficiency potential analysis that suggests the US could double its annual rate of improvement rate through 2030. Extended through 2050, this equates to a maximum potential improvement of 26% by 2050 relative to BAU.//**Iron and Steel Industry Petroleum Use: ** In 2016, the U.S. Department of Energy developed an industrial energy efficiency potential analysis that suggests the US could double its annual rate of improvement rate through 2030. Extended through 2050, this equates to a maximum potential improvement of 26% by 2050 relative to BAU.//**Iron and Steel Industry Heavy or Residual Fuel Oil Use: ** In 2016, the U.S. Department of Energy developed an industrial energy efficiency potential analysis that suggests the US could double its annual rate of improvement rate through 2030. Extended through 2050, this equates to a maximum potential improvement of 26% by 2050 relative to BAU.//**Iron and Steel Industry LPG Propane or Butane Use: ** In 2016, the U.S. Department of Energy developed an industrial energy efficiency potential analysis that suggests the US could double its annual rate of improvement rate through 2030. Extended through 2050, this equates to a maximum potential improvement of 26% by 2050 relative to BAU.//**Chemicals Industry Electricity Use: ** In 2016, the U.S. Department of Energy developed an industrial energy efficiency potential analysis that suggests the US could double its annual rate of improvement rate through 2030. Extended through 2050, this equates to a maximum potential improvement of 26% by 2050 relative to BAU.//**Chemicals Industry Coal Use: ** In 2016, the U.S. Department of Energy developed an industrial energy efficiency potential analysis that suggests the US could double its annual rate of improvement rate through 2030. Extended through 2050, this equates to a maximum potential improvement of 26% by 2050 relative to BAU.//**Chemicals Industry Natural Gas Use: ** In 2016, the U.S. Department of Energy developed an industrial energy efficiency potential analysis that suggests the US could double its annual rate of improvement rate through 2030. Extended through 2050, this equates to a maximum potential improvement of 26% by 2050 relative to BAU.//**Chemicals Industry Petroleum Use: ** In 2016, the U.S. Department of Energy developed an industrial energy efficiency potential analysis that suggests the US could double its annual rate of improvement rate through 2030. Extended through 2050, this equates to a maximum potential improvement of 26% by 2050 relative to BAU.//**Chemicals Industry Heavy or Residual Fuel Oil Use: ** In 2016, the U.S. Department of Energy developed an industrial energy efficiency potential analysis that suggests the US could double its annual rate of improvement rate through 2030. Extended through 2050, this equates to a maximum potential improvement of 26% by 2050 relative to BAU.//**Chemicals Industry LPG Propane or Butane Use: ** In 2016, the U.S. Department of Energy developed an industrial energy efficiency potential analysis that suggests the US could double its annual rate of improvement rate through 2030. Extended through 2050, this equates to a maximum potential improvement of 26% by 2050 relative to BAU.//**Coal Mining Industry Electricity Use: ** In 2016, the U.S. Department of Energy developed an industrial energy efficiency potential analysis that suggests the US could double its annual rate of improvement rate through 2030. Extended through 2050, this equates to a maximum potential improvement of 26% by 2050 relative to BAU.//**Coal Mining Industry Coal Use: ** In 2016, the U.S. Department of Energy developed an industrial energy efficiency potential analysis that suggests the US could double its annual rate of improvement rate through 2030. Extended through 2050, this equates to a maximum potential improvement of 26% by 2050 relative to BAU.//**Coal Mining Industry Natural Gas Use: ** In 2016, the U.S. Department of Energy developed an industrial energy efficiency potential analysis that suggests the US could double its annual rate of improvement rate through 2030. Extended through 2050, this equates to a maximum potential improvement of 26% by 2050 relative to BAU.//**Coal Mining Industry Petroleum Use: ** In 2016, the U.S. Department of Energy developed an industrial energy efficiency potential analysis that suggests the US could double its annual rate of improvement rate through 2030. Extended through 2050, this equates to a maximum potential improvement of 26% by 2050 relative to BAU.//**Coal Mining Industry Heavy or Residual Fuel Oil Use: ** In 2016, the U.S. Department of Energy developed an industrial energy efficiency potential analysis that suggests the US could double its annual rate of improvement rate through 2030. Extended through 2050, this equates to a maximum potential improvement of 26% by 2050 relative to BAU.//**Water & Waste Electricity Use: ** In 2016, the U.S. Department of Energy developed an industrial energy efficiency potential analysis that suggests the US could double its annual rate of improvement rate through 2030. Extended through 2050, this equates to a maximum potential improvement of 26% by 2050 relative to BAU.//**Water & Waste Coal Use: ** In 2016, the U.S. Department of Energy developed an industrial energy efficiency potential analysis that suggests the US could double its annual rate of improvement rate through 2030. Extended through 2050, this equates to a maximum potential improvement of 26% by 2050 relative to BAU.//**Water & Waste Natural Gas Use: ** In 2016, the U.S. Department of Energy developed an industrial energy efficiency potential analysis that suggests the US could double its annual rate of improvement rate through 2030. Extended through 2050, this equates to a maximum potential improvement of 26% by 2050 relative to BAU.//**Water & Waste Petroleum Use: ** In 2016, the U.S. Department of Energy developed an industrial energy efficiency potential analysis that suggests the US could double its annual rate of improvement rate through 2030. Extended through 2050, this equates to a maximum potential improvement of 26% by 2050 relative to BAU.//**Agriculture Electricity Use: ** In 2016, the U.S. Department of Energy developed an industrial energy efficiency potential analysis that suggests the US could double its annual rate of improvement rate through 2030. Extended through 2050, this equates to a maximum potential improvement of 26% by 2050 relative to BAU.//**Agriculture Coal Use: ** In 2016, the U.S. Department of Energy developed an industrial energy efficiency potential analysis that suggests the US could double its annual rate of improvement rate through 2030. Extended through 2050, this equates to a maximum potential improvement of 26% by 2050 relative to BAU.//**Agriculture Natural Gas Use: ** In 2016, the U.S. Department of Energy developed an industrial energy efficiency potential analysis that suggests the US could double its annual rate of improvement rate through 2030. Extended through 2050, this equates to a maximum potential improvement of 26% by 2050 relative to BAU.//**Agriculture Biomass Use: ** In 2016, the U.S. Department of Energy developed an industrial energy efficiency potential analysis that suggests the US could double its annual rate of improvement rate through 2030. Extended through 2050, this equates to a maximum potential improvement of 26% by 2050 relative to BAU.//**Agriculture Petroleum Use: ** In 2016, the U.S. Department of Energy developed an industrial energy efficiency potential analysis that suggests the US could double its annual rate of improvement rate through 2030. Extended through 2050, this equates to a maximum potential improvement of 26% by 2050 relative to BAU.//**Agriculture Heavy or Residual Fuel Oil Use: ** In 2016, the U.S. Department of Energy developed an industrial energy efficiency potential analysis that suggests the US could double its annual rate of improvement rate through 2030. Extended through 2050, this equates to a maximum potential improvement of 26% by 2050 relative to BAU.//**Agriculture LPG Propane or Butane Use: ** In 2016, the U.S. Department of Energy developed an industrial energy efficiency potential analysis that suggests the US could double its annual rate of improvement rate through 2030. Extended through 2050, this equates to a maximum potential improvement of 26% by 2050 relative to BAU.//**Other Industries Electricity Use: ** In 2016, the U.S. Department of Energy developed an industrial energy efficiency potential analysis that suggests the US could double its annual rate of improvement rate through 2030. Extended through 2050, this equates to a maximum potential improvement of 26% by 2050 relative to BAU.//**Other Industries Coal Use: ** In 2016, the U.S. Department of Energy developed an industrial energy efficiency potential analysis that suggests the US could double its annual rate of improvement rate through 2030. Extended through 2050, this equates to a maximum potential improvement of 26% by 2050 relative to BAU.//**Other Industries Natural Gas Use: ** In 2016, the U.S. Department of Energy developed an industrial energy efficiency potential analysis that suggests the US could double its annual rate of improvement rate through 2030. Extended through 2050, this equates to a maximum potential improvement of 26% by 2050 relative to BAU.//**Other Industries Petroleum Use: ** In 2016, the U.S. Department of Energy developed an industrial energy efficiency potential analysis that suggests the US could double its annual rate of improvement rate through 2030. Extended through 2050, this equates to a maximum potential improvement of 26% by 2050 relative to BAU.//**Other Industries Heavy or Residual Fuel Oil Use: ** In 2016, the U.S. Department of Energy developed an industrial energy efficiency potential analysis that suggests the US could double its annual rate of improvement rate through 2030. Extended through 2050, this equates to a maximum potential improvement of 26% by 2050 relative to BAU.//**Other Industries LPG Propane or Butane Use: ** In 2016, the U.S. Department of Energy developed an industrial energy efficiency potential analysis that suggests the US could double its annual rate of improvement rate through 2030. Extended through 2050, this equates to a maximum potential improvement of 26% by 2050 relative to BAU. | industry-ag-main.html#eff-stds | industry-energy-efficiency-standards.html | U.S. DOE, 2016, Industrial Energy Efficiency Potential Analysis, https://energy.gov/sites/prod/files/2017/04/f34/energy-savings-by-state-industrial-methodology.pdf | U.S. DOE, 2016, Industrial Energy Efficiency Potential Analysis, https://energy.gov/sites/prod/files/2017/04/f34/energy-savings-by-state-industrial-methodology.pdf
Industry | Industry Energy Efficiency Standards | Percentage Improvement in Eqpt Efficiency Standards above BAU | cement and other carbonates | LPG propane or butane if | Cement Industry | LPG Propane or Butane Use | 764 | Yes | Industry Energy Efficiency Standards | indst efficiency standards | 0 | 0.25 | 0.01 | % reduction in energy use | **Description:** This policy reduces fuel consumption by the selected industry by increasing the efficiency of industrial equipment through stronger standards. The policy setting refers to overall energy use reduction, not the reduction in energy use of newly sold equipment. // **Guidance for setting values: **//**Cement Industry Electricity Use: ** In 2016, the U.S. Department of Energy developed an industrial energy efficiency potential analysis that suggests the US could double its annual rate of improvement rate through 2030. Extended through 2050, this equates to a maximum potential improvement of 26% by 2050 relative to BAU.//**Cement Industry Coal Use: ** In 2016, the U.S. Department of Energy developed an industrial energy efficiency potential analysis that suggests the US could double its annual rate of improvement rate through 2030. Extended through 2050, this equates to a maximum potential improvement of 26% by 2050 relative to BAU.//**Cement Industry Natural Gas Use: ** In 2016, the U.S. Department of Energy developed an industrial energy efficiency potential analysis that suggests the US could double its annual rate of improvement rate through 2030. Extended through 2050, this equates to a maximum potential improvement of 26% by 2050 relative to BAU.//**Cement Industry Biomass Use: ** In 2016, the U.S. Department of Energy developed an industrial energy efficiency potential analysis that suggests the US could double its annual rate of improvement rate through 2030. Extended through 2050, this equates to a maximum potential improvement of 26% by 2050 relative to BAU.//**Cement Industry Petroleum Use: ** In 2016, the U.S. Department of Energy developed an industrial energy efficiency potential analysis that suggests the US could double its annual rate of improvement rate through 2030. Extended through 2050, this equates to a maximum potential improvement of 26% by 2050 relative to BAU.//**Cement Industry Heavy or Residual Fuel Oil Use: ** In 2016, the U.S. Department of Energy developed an industrial energy efficiency potential analysis that suggests the US could double its annual rate of improvement rate through 2030. Extended through 2050, this equates to a maximum potential improvement of 26% by 2050 relative to BAU.//**Cement Industry LPG Propane or Butane Use: ** In 2016, the U.S. Department of Energy developed an industrial energy efficiency potential analysis that suggests the US could double its annual rate of improvement rate through 2030. Extended through 2050, this equates to a maximum potential improvement of 26% by 2050 relative to BAU.//**Natural Gas and Petroleum Industry Electricity Use: ** In 2016, the U.S. Department of Energy developed an industrial energy efficiency potential analysis that suggests the US could double its annual rate of improvement rate through 2030. Extended through 2050, this equates to a maximum potential improvement of 26% by 2050 relative to BAU.//**Natural Gas and Petroleum Industry Coal Use: ** In 2016, the U.S. Department of Energy developed an industrial energy efficiency potential analysis that suggests the US could double its annual rate of improvement rate through 2030. Extended through 2050, this equates to a maximum potential improvement of 26% by 2050 relative to BAU.//**Natural Gas and Petroleum Industry Natural Gas Use: ** In 2016, the U.S. Department of Energy developed an industrial energy efficiency potential analysis that suggests the US could double its annual rate of improvement rate through 2030. Extended through 2050, this equates to a maximum potential improvement of 26% by 2050 relative to BAU.//**Natural Gas and Petroleum Industry Biomass Use: ** In 2016, the U.S. Department of Energy developed an industrial energy efficiency potential analysis that suggests the US could double its annual rate of improvement rate through 2030. Extended through 2050, this equates to a maximum potential improvement of 26% by 2050 relative to BAU.//**Natural Gas and Petroleum Industry Crude Oil Use: ** In 2016, the U.S. Department of Energy developed an industrial energy efficiency potential analysis that suggests the US could double its annual rate of improvement rate through 2030. Extended through 2050, this equates to a maximum potential improvement of 26% by 2050 relative to BAU.//**Iron and Steel Industry Electricity Use: ** In 2016, the U.S. Department of Energy developed an industrial energy efficiency potential analysis that suggests the US could double its annual rate of improvement rate through 2030. Extended through 2050, this equates to a maximum potential improvement of 26% by 2050 relative to BAU.//**Iron and Steel Industry Coal Use: ** In 2016, the U.S. Department of Energy developed an industrial energy efficiency potential analysis that suggests the US could double its annual rate of improvement rate through 2030. Extended through 2050, this equates to a maximum potential improvement of 26% by 2050 relative to BAU.//**Iron and Steel Industry Natural Gas Use: ** In 2016, the U.S. Department of Energy developed an industrial energy efficiency potential analysis that suggests the US could double its annual rate of improvement rate through 2030. Extended through 2050, this equates to a maximum potential improvement of 26% by 2050 relative to BAU.//**Iron and Steel Industry Petroleum Use: ** In 2016, the U.S. Department of Energy developed an industrial energy efficiency potential analysis that suggests the US could double its annual rate of improvement rate through 2030. Extended through 2050, this equates to a maximum potential improvement of 26% by 2050 relative to BAU.//**Iron and Steel Industry Heavy or Residual Fuel Oil Use: ** In 2016, the U.S. Department of Energy developed an industrial energy efficiency potential analysis that suggests the US could double its annual rate of improvement rate through 2030. Extended through 2050, this equates to a maximum potential improvement of 26% by 2050 relative to BAU.//**Iron and Steel Industry LPG Propane or Butane Use: ** In 2016, the U.S. Department of Energy developed an industrial energy efficiency potential analysis that suggests the US could double its annual rate of improvement rate through 2030. Extended through 2050, this equates to a maximum potential improvement of 26% by 2050 relative to BAU.//**Chemicals Industry Electricity Use: ** In 2016, the U.S. Department of Energy developed an industrial energy efficiency potential analysis that suggests the US could double its annual rate of improvement rate through 2030. Extended through 2050, this equates to a maximum potential improvement of 26% by 2050 relative to BAU.//**Chemicals Industry Coal Use: ** In 2016, the U.S. Department of Energy developed an industrial energy efficiency potential analysis that suggests the US could double its annual rate of improvement rate through 2030. Extended through 2050, this equates to a maximum potential improvement of 26% by 2050 relative to BAU.//**Chemicals Industry Natural Gas Use: ** In 2016, the U.S. Department of Energy developed an industrial energy efficiency potential analysis that suggests the US could double its annual rate of improvement rate through 2030. Extended through 2050, this equates to a maximum potential improvement of 26% by 2050 relative to BAU.//**Chemicals Industry Petroleum Use: ** In 2016, the U.S. Department of Energy developed an industrial energy efficiency potential analysis that suggests the US could double its annual rate of improvement rate through 2030. Extended through 2050, this equates to a maximum potential improvement of 26% by 2050 relative to BAU.//**Chemicals Industry Heavy or Residual Fuel Oil Use: ** In 2016, the U.S. Department of Energy developed an industrial energy efficiency potential analysis that suggests the US could double its annual rate of improvement rate through 2030. Extended through 2050, this equates to a maximum potential improvement of 26% by 2050 relative to BAU.//**Chemicals Industry LPG Propane or Butane Use: ** In 2016, the U.S. Department of Energy developed an industrial energy efficiency potential analysis that suggests the US could double its annual rate of improvement rate through 2030. Extended through 2050, this equates to a maximum potential improvement of 26% by 2050 relative to BAU.//**Coal Mining Industry Electricity Use: ** In 2016, the U.S. Department of Energy developed an industrial energy efficiency potential analysis that suggests the US could double its annual rate of improvement rate through 2030. Extended through 2050, this equates to a maximum potential improvement of 26% by 2050 relative to BAU.//**Coal Mining Industry Coal Use: ** In 2016, the U.S. Department of Energy developed an industrial energy efficiency potential analysis that suggests the US could double its annual rate of improvement rate through 2030. Extended through 2050, this equates to a maximum potential improvement of 26% by 2050 relative to BAU.//**Coal Mining Industry Natural Gas Use: ** In 2016, the U.S. Department of Energy developed an industrial energy efficiency potential analysis that suggests the US could double its annual rate of improvement rate through 2030. Extended through 2050, this equates to a maximum potential improvement of 26% by 2050 relative to BAU.//**Coal Mining Industry Petroleum Use: ** In 2016, the U.S. Department of Energy developed an industrial energy efficiency potential analysis that suggests the US could double its annual rate of improvement rate through 2030. Extended through 2050, this equates to a maximum potential improvement of 26% by 2050 relative to BAU.//**Coal Mining Industry Heavy or Residual Fuel Oil Use: ** In 2016, the U.S. Department of Energy developed an industrial energy efficiency potential analysis that suggests the US could double its annual rate of improvement rate through 2030. Extended through 2050, this equates to a maximum potential improvement of 26% by 2050 relative to BAU.//**Water & Waste Electricity Use: ** In 2016, the U.S. Department of Energy developed an industrial energy efficiency potential analysis that suggests the US could double its annual rate of improvement rate through 2030. Extended through 2050, this equates to a maximum potential improvement of 26% by 2050 relative to BAU.//**Water & Waste Coal Use: ** In 2016, the U.S. Department of Energy developed an industrial energy efficiency potential analysis that suggests the US could double its annual rate of improvement rate through 2030. Extended through 2050, this equates to a maximum potential improvement of 26% by 2050 relative to BAU.//**Water & Waste Natural Gas Use: ** In 2016, the U.S. Department of Energy developed an industrial energy efficiency potential analysis that suggests the US could double its annual rate of improvement rate through 2030. Extended through 2050, this equates to a maximum potential improvement of 26% by 2050 relative to BAU.//**Water & Waste Petroleum Use: ** In 2016, the U.S. Department of Energy developed an industrial energy efficiency potential analysis that suggests the US could double its annual rate of improvement rate through 2030. Extended through 2050, this equates to a maximum potential improvement of 26% by 2050 relative to BAU.//**Agriculture Electricity Use: ** In 2016, the U.S. Department of Energy developed an industrial energy efficiency potential analysis that suggests the US could double its annual rate of improvement rate through 2030. Extended through 2050, this equates to a maximum potential improvement of 26% by 2050 relative to BAU.//**Agriculture Coal Use: ** In 2016, the U.S. Department of Energy developed an industrial energy efficiency potential analysis that suggests the US could double its annual rate of improvement rate through 2030. Extended through 2050, this equates to a maximum potential improvement of 26% by 2050 relative to BAU.//**Agriculture Natural Gas Use: ** In 2016, the U.S. Department of Energy developed an industrial energy efficiency potential analysis that suggests the US could double its annual rate of improvement rate through 2030. Extended through 2050, this equates to a maximum potential improvement of 26% by 2050 relative to BAU.//**Agriculture Biomass Use: ** In 2016, the U.S. Department of Energy developed an industrial energy efficiency potential analysis that suggests the US could double its annual rate of improvement rate through 2030. Extended through 2050, this equates to a maximum potential improvement of 26% by 2050 relative to BAU.//**Agriculture Petroleum Use: ** In 2016, the U.S. Department of Energy developed an industrial energy efficiency potential analysis that suggests the US could double its annual rate of improvement rate through 2030. Extended through 2050, this equates to a maximum potential improvement of 26% by 2050 relative to BAU.//**Agriculture Heavy or Residual Fuel Oil Use: ** In 2016, the U.S. Department of Energy developed an industrial energy efficiency potential analysis that suggests the US could double its annual rate of improvement rate through 2030. Extended through 2050, this equates to a maximum potential improvement of 26% by 2050 relative to BAU.//**Agriculture LPG Propane or Butane Use: ** In 2016, the U.S. Department of Energy developed an industrial energy efficiency potential analysis that suggests the US could double its annual rate of improvement rate through 2030. Extended through 2050, this equates to a maximum potential improvement of 26% by 2050 relative to BAU.//**Other Industries Electricity Use: ** In 2016, the U.S. Department of Energy developed an industrial energy efficiency potential analysis that suggests the US could double its annual rate of improvement rate through 2030. Extended through 2050, this equates to a maximum potential improvement of 26% by 2050 relative to BAU.//**Other Industries Coal Use: ** In 2016, the U.S. Department of Energy developed an industrial energy efficiency potential analysis that suggests the US could double its annual rate of improvement rate through 2030. Extended through 2050, this equates to a maximum potential improvement of 26% by 2050 relative to BAU.//**Other Industries Natural Gas Use: ** In 2016, the U.S. Department of Energy developed an industrial energy efficiency potential analysis that suggests the US could double its annual rate of improvement rate through 2030. Extended through 2050, this equates to a maximum potential improvement of 26% by 2050 relative to BAU.//**Other Industries Petroleum Use: ** In 2016, the U.S. Department of Energy developed an industrial energy efficiency potential analysis that suggests the US could double its annual rate of improvement rate through 2030. Extended through 2050, this equates to a maximum potential improvement of 26% by 2050 relative to BAU.//**Other Industries Heavy or Residual Fuel Oil Use: ** In 2016, the U.S. Department of Energy developed an industrial energy efficiency potential analysis that suggests the US could double its annual rate of improvement rate through 2030. Extended through 2050, this equates to a maximum potential improvement of 26% by 2050 relative to BAU.//**Other Industries LPG Propane or Butane Use: ** In 2016, the U.S. Department of Energy developed an industrial energy efficiency potential analysis that suggests the US could double its annual rate of improvement rate through 2030. Extended through 2050, this equates to a maximum potential improvement of 26% by 2050 relative to BAU. | industry-ag-main.html#eff-stds | industry-energy-efficiency-standards.html | U.S. DOE, 2016, Industrial Energy Efficiency Potential Analysis, https://energy.gov/sites/prod/files/2017/04/f34/energy-savings-by-state-industrial-methodology.pdf | U.S. DOE, 2016, Industrial Energy Efficiency Potential Analysis, https://energy.gov/sites/prod/files/2017/04/f34/energy-savings-by-state-industrial-methodology.pdf
Industry | Industry Energy Efficiency Standards | Percentage Improvement in Eqpt Efficiency Standards above BAU | cement and other carbonates | hydrogen if | Cement Industry | Hydrogen Use | 765 | No | Industry Energy Efficiency Standards | indst efficiency standards | 0 | 0.25 | 0.01 | % reduction in energy use | **Description:** This policy reduces fuel consumption by the selected industry by increasing the efficiency of industrial equipment through stronger standards. The policy setting refers to overall energy use reduction, not the reduction in energy use of newly sold equipment. // **Guidance for setting values: **//**Cement Industry Electricity Use: ** In 2016, the U.S. Department of Energy developed an industrial energy efficiency potential analysis that suggests the US could double its annual rate of improvement rate through 2030. Extended through 2050, this equates to a maximum potential improvement of 26% by 2050 relative to BAU.//**Cement Industry Coal Use: ** In 2016, the U.S. Department of Energy developed an industrial energy efficiency potential analysis that suggests the US could double its annual rate of improvement rate through 2030. Extended through 2050, this equates to a maximum potential improvement of 26% by 2050 relative to BAU.//**Cement Industry Natural Gas Use: ** In 2016, the U.S. Department of Energy developed an industrial energy efficiency potential analysis that suggests the US could double its annual rate of improvement rate through 2030. Extended through 2050, this equates to a maximum potential improvement of 26% by 2050 relative to BAU.//**Cement Industry Biomass Use: ** In 2016, the U.S. Department of Energy developed an industrial energy efficiency potential analysis that suggests the US could double its annual rate of improvement rate through 2030. Extended through 2050, this equates to a maximum potential improvement of 26% by 2050 relative to BAU.//**Cement Industry Petroleum Use: ** In 2016, the U.S. Department of Energy developed an industrial energy efficiency potential analysis that suggests the US could double its annual rate of improvement rate through 2030. Extended through 2050, this equates to a maximum potential improvement of 26% by 2050 relative to BAU.//**Cement Industry Heavy or Residual Fuel Oil Use: ** In 2016, the U.S. Department of Energy developed an industrial energy efficiency potential analysis that suggests the US could double its annual rate of improvement rate through 2030. Extended through 2050, this equates to a maximum potential improvement of 26% by 2050 relative to BAU.//**Cement Industry LPG Propane or Butane Use: ** In 2016, the U.S. Department of Energy developed an industrial energy efficiency potential analysis that suggests the US could double its annual rate of improvement rate through 2030. Extended through 2050, this equates to a maximum potential improvement of 26% by 2050 relative to BAU.//**Natural Gas and Petroleum Industry Electricity Use: ** In 2016, the U.S. Department of Energy developed an industrial energy efficiency potential analysis that suggests the US could double its annual rate of improvement rate through 2030. Extended through 2050, this equates to a maximum potential improvement of 26% by 2050 relative to BAU.//**Natural Gas and Petroleum Industry Coal Use: ** In 2016, the U.S. Department of Energy developed an industrial energy efficiency potential analysis that suggests the US could double its annual rate of improvement rate through 2030. Extended through 2050, this equates to a maximum potential improvement of 26% by 2050 relative to BAU.//**Natural Gas and Petroleum Industry Natural Gas Use: ** In 2016, the U.S. Department of Energy developed an industrial energy efficiency potential analysis that suggests the US could double its annual rate of improvement rate through 2030. Extended through 2050, this equates to a maximum potential improvement of 26% by 2050 relative to BAU.//**Natural Gas and Petroleum Industry Biomass Use: ** In 2016, the U.S. Department of Energy developed an industrial energy efficiency potential analysis that suggests the US could double its annual rate of improvement rate through 2030. Extended through 2050, this equates to a maximum potential improvement of 26% by 2050 relative to BAU.//**Natural Gas and Petroleum Industry Crude Oil Use: ** In 2016, the U.S. Department of Energy developed an industrial energy efficiency potential analysis that suggests the US could double its annual rate of improvement rate through 2030. Extended through 2050, this equates to a maximum potential improvement of 26% by 2050 relative to BAU.//**Iron and Steel Industry Electricity Use: ** In 2016, the U.S. Department of Energy developed an industrial energy efficiency potential analysis that suggests the US could double its annual rate of improvement rate through 2030. Extended through 2050, this equates to a maximum potential improvement of 26% by 2050 relative to BAU.//**Iron and Steel Industry Coal Use: ** In 2016, the U.S. Department of Energy developed an industrial energy efficiency potential analysis that suggests the US could double its annual rate of improvement rate through 2030. Extended through 2050, this equates to a maximum potential improvement of 26% by 2050 relative to BAU.//**Iron and Steel Industry Natural Gas Use: ** In 2016, the U.S. Department of Energy developed an industrial energy efficiency potential analysis that suggests the US could double its annual rate of improvement rate through 2030. Extended through 2050, this equates to a maximum potential improvement of 26% by 2050 relative to BAU.//**Iron and Steel Industry Petroleum Use: ** In 2016, the U.S. Department of Energy developed an industrial energy efficiency potential analysis that suggests the US could double its annual rate of improvement rate through 2030. Extended through 2050, this equates to a maximum potential improvement of 26% by 2050 relative to BAU.//**Iron and Steel Industry Heavy or Residual Fuel Oil Use: ** In 2016, the U.S. Department of Energy developed an industrial energy efficiency potential analysis that suggests the US could double its annual rate of improvement rate through 2030. Extended through 2050, this equates to a maximum potential improvement of 26% by 2050 relative to BAU.//**Iron and Steel Industry LPG Propane or Butane Use: ** In 2016, the U.S. Department of Energy developed an industrial energy efficiency potential analysis that suggests the US could double its annual rate of improvement rate through 2030. Extended through 2050, this equates to a maximum potential improvement of 26% by 2050 relative to BAU.//**Chemicals Industry Electricity Use: ** In 2016, the U.S. Department of Energy developed an industrial energy efficiency potential analysis that suggests the US could double its annual rate of improvement rate through 2030. Extended through 2050, this equates to a maximum potential improvement of 26% by 2050 relative to BAU.//**Chemicals Industry Coal Use: ** In 2016, the U.S. Department of Energy developed an industrial energy efficiency potential analysis that suggests the US could double its annual rate of improvement rate through 2030. Extended through 2050, this equates to a maximum potential improvement of 26% by 2050 relative to BAU.//**Chemicals Industry Natural Gas Use: ** In 2016, the U.S. Department of Energy developed an industrial energy efficiency potential analysis that suggests the US could double its annual rate of improvement rate through 2030. Extended through 2050, this equates to a maximum potential improvement of 26% by 2050 relative to BAU.//**Chemicals Industry Petroleum Use: ** In 2016, the U.S. Department of Energy developed an industrial energy efficiency potential analysis that suggests the US could double its annual rate of improvement rate through 2030. Extended through 2050, this equates to a maximum potential improvement of 26% by 2050 relative to BAU.//**Chemicals Industry Heavy or Residual Fuel Oil Use: ** In 2016, the U.S. Department of Energy developed an industrial energy efficiency potential analysis that suggests the US could double its annual rate of improvement rate through 2030. Extended through 2050, this equates to a maximum potential improvement of 26% by 2050 relative to BAU.//**Chemicals Industry LPG Propane or Butane Use: ** In 2016, the U.S. Department of Energy developed an industrial energy efficiency potential analysis that suggests the US could double its annual rate of improvement rate through 2030. Extended through 2050, this equates to a maximum potential improvement of 26% by 2050 relative to BAU.//**Coal Mining Industry Electricity Use: ** In 2016, the U.S. Department of Energy developed an industrial energy efficiency potential analysis that suggests the US could double its annual rate of improvement rate through 2030. Extended through 2050, this equates to a maximum potential improvement of 26% by 2050 relative to BAU.//**Coal Mining Industry Coal Use: ** In 2016, the U.S. Department of Energy developed an industrial energy efficiency potential analysis that suggests the US could double its annual rate of improvement rate through 2030. Extended through 2050, this equates to a maximum potential improvement of 26% by 2050 relative to BAU.//**Coal Mining Industry Natural Gas Use: ** In 2016, the U.S. Department of Energy developed an industrial energy efficiency potential analysis that suggests the US could double its annual rate of improvement rate through 2030. Extended through 2050, this equates to a maximum potential improvement of 26% by 2050 relative to BAU.//**Coal Mining Industry Petroleum Use: ** In 2016, the U.S. Department of Energy developed an industrial energy efficiency potential analysis that suggests the US could double its annual rate of improvement rate through 2030. Extended through 2050, this equates to a maximum potential improvement of 26% by 2050 relative to BAU.//**Coal Mining Industry Heavy or Residual Fuel Oil Use: ** In 2016, the U.S. Department of Energy developed an industrial energy efficiency potential analysis that suggests the US could double its annual rate of improvement rate through 2030. Extended through 2050, this equates to a maximum potential improvement of 26% by 2050 relative to BAU.//**Water & Waste Electricity Use: ** In 2016, the U.S. Department of Energy developed an industrial energy efficiency potential analysis that suggests the US could double its annual rate of improvement rate through 2030. Extended through 2050, this equates to a maximum potential improvement of 26% by 2050 relative to BAU.//**Water & Waste Coal Use: ** In 2016, the U.S. Department of Energy developed an industrial energy efficiency potential analysis that suggests the US could double its annual rate of improvement rate through 2030. Extended through 2050, this equates to a maximum potential improvement of 26% by 2050 relative to BAU.//**Water & Waste Natural Gas Use: ** In 2016, the U.S. Department of Energy developed an industrial energy efficiency potential analysis that suggests the US could double its annual rate of improvement rate through 2030. Extended through 2050, this equates to a maximum potential improvement of 26% by 2050 relative to BAU.//**Water & Waste Petroleum Use: ** In 2016, the U.S. Department of Energy developed an industrial energy efficiency potential analysis that suggests the US could double its annual rate of improvement rate through 2030. Extended through 2050, this equates to a maximum potential improvement of 26% by 2050 relative to BAU.//**Agriculture Electricity Use: ** In 2016, the U.S. Department of Energy developed an industrial energy efficiency potential analysis that suggests the US could double its annual rate of improvement rate through 2030. Extended through 2050, this equates to a maximum potential improvement of 26% by 2050 relative to BAU.//**Agriculture Coal Use: ** In 2016, the U.S. Department of Energy developed an industrial energy efficiency potential analysis that suggests the US could double its annual rate of improvement rate through 2030. Extended through 2050, this equates to a maximum potential improvement of 26% by 2050 relative to BAU.//**Agriculture Natural Gas Use: ** In 2016, the U.S. Department of Energy developed an industrial energy efficiency potential analysis that suggests the US could double its annual rate of improvement rate through 2030. Extended through 2050, this equates to a maximum potential improvement of 26% by 2050 relative to BAU.//**Agriculture Biomass Use: ** In 2016, the U.S. Department of Energy developed an industrial energy efficiency potential analysis that suggests the US could double its annual rate of improvement rate through 2030. Extended through 2050, this equates to a maximum potential improvement of 26% by 2050 relative to BAU.//**Agriculture Petroleum Use: ** In 2016, the U.S. Department of Energy developed an industrial energy efficiency potential analysis that suggests the US could double its annual rate of improvement rate through 2030. Extended through 2050, this equates to a maximum potential improvement of 26% by 2050 relative to BAU.//**Agriculture Heavy or Residual Fuel Oil Use: ** In 2016, the U.S. Department of Energy developed an industrial energy efficiency potential analysis that suggests the US could double its annual rate of improvement rate through 2030. Extended through 2050, this equates to a maximum potential improvement of 26% by 2050 relative to BAU.//**Agriculture LPG Propane or Butane Use: ** In 2016, the U.S. Department of Energy developed an industrial energy efficiency potential analysis that suggests the US could double its annual rate of improvement rate through 2030. Extended through 2050, this equates to a maximum potential improvement of 26% by 2050 relative to BAU.//**Other Industries Electricity Use: ** In 2016, the U.S. Department of Energy developed an industrial energy efficiency potential analysis that suggests the US could double its annual rate of improvement rate through 2030. Extended through 2050, this equates to a maximum potential improvement of 26% by 2050 relative to BAU.//**Other Industries Coal Use: ** In 2016, the U.S. Department of Energy developed an industrial energy efficiency potential analysis that suggests the US could double its annual rate of improvement rate through 2030. Extended through 2050, this equates to a maximum potential improvement of 26% by 2050 relative to BAU.//**Other Industries Natural Gas Use: ** In 2016, the U.S. Department of Energy developed an industrial energy efficiency potential analysis that suggests the US could double its annual rate of improvement rate through 2030. Extended through 2050, this equates to a maximum potential improvement of 26% by 2050 relative to BAU.//**Other Industries Petroleum Use: ** In 2016, the U.S. Department of Energy developed an industrial energy efficiency potential analysis that suggests the US could double its annual rate of improvement rate through 2030. Extended through 2050, this equates to a maximum potential improvement of 26% by 2050 relative to BAU.//**Other Industries Heavy or Residual Fuel Oil Use: ** In 2016, the U.S. Department of Energy developed an industrial energy efficiency potential analysis that suggests the US could double its annual rate of improvement rate through 2030. Extended through 2050, this equates to a maximum potential improvement of 26% by 2050 relative to BAU.//**Other Industries LPG Propane or Butane Use: ** In 2016, the U.S. Department of Energy developed an industrial energy efficiency potential analysis that suggests the US could double its annual rate of improvement rate through 2030. Extended through 2050, this equates to a maximum potential improvement of 26% by 2050 relative to BAU. | industry-ag-main.html#eff-stds | industry-energy-efficiency-standards.html | U.S. DOE, 2016, Industrial Energy Efficiency Potential Analysis, https://energy.gov/sites/prod/files/2017/04/f34/energy-savings-by-state-industrial-methodology.pdf | U.S. DOE, 2016, Industrial Energy Efficiency Potential Analysis, https://energy.gov/sites/prod/files/2017/04/f34/energy-savings-by-state-industrial-methodology.pdf
Industry | Industry Energy Efficiency Standards | Percentage Improvement in Eqpt Efficiency Standards above BAU | natural gas and petroleum systems | electricity if | Natural Gas and Petroleum Industry | Electricity Use | 766 | Yes | Industry Energy Efficiency Standards | indst efficiency standards | 0 | 0.25 | 0.01 | % reduction in energy use | **Description:** This policy reduces fuel consumption by the selected industry by increasing the efficiency of industrial equipment through stronger standards. The policy setting refers to overall energy use reduction, not the reduction in energy use of newly sold equipment. // **Guidance for setting values: **//**Cement Industry Electricity Use: ** In 2016, the U.S. Department of Energy developed an industrial energy efficiency potential analysis that suggests the US could double its annual rate of improvement rate through 2030. Extended through 2050, this equates to a maximum potential improvement of 26% by 2050 relative to BAU.//**Cement Industry Coal Use: ** In 2016, the U.S. Department of Energy developed an industrial energy efficiency potential analysis that suggests the US could double its annual rate of improvement rate through 2030. Extended through 2050, this equates to a maximum potential improvement of 26% by 2050 relative to BAU.//**Cement Industry Natural Gas Use: ** In 2016, the U.S. Department of Energy developed an industrial energy efficiency potential analysis that suggests the US could double its annual rate of improvement rate through 2030. Extended through 2050, this equates to a maximum potential improvement of 26% by 2050 relative to BAU.//**Cement Industry Biomass Use: ** In 2016, the U.S. Department of Energy developed an industrial energy efficiency potential analysis that suggests the US could double its annual rate of improvement rate through 2030. Extended through 2050, this equates to a maximum potential improvement of 26% by 2050 relative to BAU.//**Cement Industry Petroleum Use: ** In 2016, the U.S. Department of Energy developed an industrial energy efficiency potential analysis that suggests the US could double its annual rate of improvement rate through 2030. Extended through 2050, this equates to a maximum potential improvement of 26% by 2050 relative to BAU.//**Cement Industry Heavy or Residual Fuel Oil Use: ** In 2016, the U.S. Department of Energy developed an industrial energy efficiency potential analysis that suggests the US could double its annual rate of improvement rate through 2030. Extended through 2050, this equates to a maximum potential improvement of 26% by 2050 relative to BAU.//**Cement Industry LPG Propane or Butane Use: ** In 2016, the U.S. Department of Energy developed an industrial energy efficiency potential analysis that suggests the US could double its annual rate of improvement rate through 2030. Extended through 2050, this equates to a maximum potential improvement of 26% by 2050 relative to BAU.//**Natural Gas and Petroleum Industry Electricity Use: ** In 2016, the U.S. Department of Energy developed an industrial energy efficiency potential analysis that suggests the US could double its annual rate of improvement rate through 2030. Extended through 2050, this equates to a maximum potential improvement of 26% by 2050 relative to BAU.//**Natural Gas and Petroleum Industry Coal Use: ** In 2016, the U.S. Department of Energy developed an industrial energy efficiency potential analysis that suggests the US could double its annual rate of improvement rate through 2030. Extended through 2050, this equates to a maximum potential improvement of 26% by 2050 relative to BAU.//**Natural Gas and Petroleum Industry Natural Gas Use: ** In 2016, the U.S. Department of Energy developed an industrial energy efficiency potential analysis that suggests the US could double its annual rate of improvement rate through 2030. Extended through 2050, this equates to a maximum potential improvement of 26% by 2050 relative to BAU.//**Natural Gas and Petroleum Industry Biomass Use: ** In 2016, the U.S. Department of Energy developed an industrial energy efficiency potential analysis that suggests the US could double its annual rate of improvement rate through 2030. Extended through 2050, this equates to a maximum potential improvement of 26% by 2050 relative to BAU.//**Natural Gas and Petroleum Industry Crude Oil Use: ** In 2016, the U.S. Department of Energy developed an industrial energy efficiency potential analysis that suggests the US could double its annual rate of improvement rate through 2030. Extended through 2050, this equates to a maximum potential improvement of 26% by 2050 relative to BAU.//**Iron and Steel Industry Electricity Use: ** In 2016, the U.S. Department of Energy developed an industrial energy efficiency potential analysis that suggests the US could double its annual rate of improvement rate through 2030. Extended through 2050, this equates to a maximum potential improvement of 26% by 2050 relative to BAU.//**Iron and Steel Industry Coal Use: ** In 2016, the U.S. Department of Energy developed an industrial energy efficiency potential analysis that suggests the US could double its annual rate of improvement rate through 2030. Extended through 2050, this equates to a maximum potential improvement of 26% by 2050 relative to BAU.//**Iron and Steel Industry Natural Gas Use: ** In 2016, the U.S. Department of Energy developed an industrial energy efficiency potential analysis that suggests the US could double its annual rate of improvement rate through 2030. Extended through 2050, this equates to a maximum potential improvement of 26% by 2050 relative to BAU.//**Iron and Steel Industry Petroleum Use: ** In 2016, the U.S. Department of Energy developed an industrial energy efficiency potential analysis that suggests the US could double its annual rate of improvement rate through 2030. Extended through 2050, this equates to a maximum potential improvement of 26% by 2050 relative to BAU.//**Iron and Steel Industry Heavy or Residual Fuel Oil Use: ** In 2016, the U.S. Department of Energy developed an industrial energy efficiency potential analysis that suggests the US could double its annual rate of improvement rate through 2030. Extended through 2050, this equates to a maximum potential improvement of 26% by 2050 relative to BAU.//**Iron and Steel Industry LPG Propane or Butane Use: ** In 2016, the U.S. Department of Energy developed an industrial energy efficiency potential analysis that suggests the US could double its annual rate of improvement rate through 2030. Extended through 2050, this equates to a maximum potential improvement of 26% by 2050 relative to BAU.//**Chemicals Industry Electricity Use: ** In 2016, the U.S. Department of Energy developed an industrial energy efficiency potential analysis that suggests the US could double its annual rate of improvement rate through 2030. Extended through 2050, this equates to a maximum potential improvement of 26% by 2050 relative to BAU.//**Chemicals Industry Coal Use: ** In 2016, the U.S. Department of Energy developed an industrial energy efficiency potential analysis that suggests the US could double its annual rate of improvement rate through 2030. Extended through 2050, this equates to a maximum potential improvement of 26% by 2050 relative to BAU.//**Chemicals Industry Natural Gas Use: ** In 2016, the U.S. Department of Energy developed an industrial energy efficiency potential analysis that suggests the US could double its annual rate of improvement rate through 2030. Extended through 2050, this equates to a maximum potential improvement of 26% by 2050 relative to BAU.//**Chemicals Industry Petroleum Use: ** In 2016, the U.S. Department of Energy developed an industrial energy efficiency potential analysis that suggests the US could double its annual rate of improvement rate through 2030. Extended through 2050, this equates to a maximum potential improvement of 26% by 2050 relative to BAU.//**Chemicals Industry Heavy or Residual Fuel Oil Use: ** In 2016, the U.S. Department of Energy developed an industrial energy efficiency potential analysis that suggests the US could double its annual rate of improvement rate through 2030. Extended through 2050, this equates to a maximum potential improvement of 26% by 2050 relative to BAU.//**Chemicals Industry LPG Propane or Butane Use: ** In 2016, the U.S. Department of Energy developed an industrial energy efficiency potential analysis that suggests the US could double its annual rate of improvement rate through 2030. Extended through 2050, this equates to a maximum potential improvement of 26% by 2050 relative to BAU.//**Coal Mining Industry Electricity Use: ** In 2016, the U.S. Department of Energy developed an industrial energy efficiency potential analysis that suggests the US could double its annual rate of improvement rate through 2030. Extended through 2050, this equates to a maximum potential improvement of 26% by 2050 relative to BAU.//**Coal Mining Industry Coal Use: ** In 2016, the U.S. Department of Energy developed an industrial energy efficiency potential analysis that suggests the US could double its annual rate of improvement rate through 2030. Extended through 2050, this equates to a maximum potential improvement of 26% by 2050 relative to BAU.//**Coal Mining Industry Natural Gas Use: ** In 2016, the U.S. Department of Energy developed an industrial energy efficiency potential analysis that suggests the US could double its annual rate of improvement rate through 2030. Extended through 2050, this equates to a maximum potential improvement of 26% by 2050 relative to BAU.//**Coal Mining Industry Petroleum Use: ** In 2016, the U.S. Department of Energy developed an industrial energy efficiency potential analysis that suggests the US could double its annual rate of improvement rate through 2030. Extended through 2050, this equates to a maximum potential improvement of 26% by 2050 relative to BAU.//**Coal Mining Industry Heavy or Residual Fuel Oil Use: ** In 2016, the U.S. Department of Energy developed an industrial energy efficiency potential analysis that suggests the US could double its annual rate of improvement rate through 2030. Extended through 2050, this equates to a maximum potential improvement of 26% by 2050 relative to BAU.//**Water & Waste Electricity Use: ** In 2016, the U.S. Department of Energy developed an industrial energy efficiency potential analysis that suggests the US could double its annual rate of improvement rate through 2030. Extended through 2050, this equates to a maximum potential improvement of 26% by 2050 relative to BAU.//**Water & Waste Coal Use: ** In 2016, the U.S. Department of Energy developed an industrial energy efficiency potential analysis that suggests the US could double its annual rate of improvement rate through 2030. Extended through 2050, this equates to a maximum potential improvement of 26% by 2050 relative to BAU.//**Water & Waste Natural Gas Use: ** In 2016, the U.S. Department of Energy developed an industrial energy efficiency potential analysis that suggests the US could double its annual rate of improvement rate through 2030. Extended through 2050, this equates to a maximum potential improvement of 26% by 2050 relative to BAU.//**Water & Waste Petroleum Use: ** In 2016, the U.S. Department of Energy developed an industrial energy efficiency potential analysis that suggests the US could double its annual rate of improvement rate through 2030. Extended through 2050, this equates to a maximum potential improvement of 26% by 2050 relative to BAU.//**Agriculture Electricity Use: ** In 2016, the U.S. Department of Energy developed an industrial energy efficiency potential analysis that suggests the US could double its annual rate of improvement rate through 2030. Extended through 2050, this equates to a maximum potential improvement of 26% by 2050 relative to BAU.//**Agriculture Coal Use: ** In 2016, the U.S. Department of Energy developed an industrial energy efficiency potential analysis that suggests the US could double its annual rate of improvement rate through 2030. Extended through 2050, this equates to a maximum potential improvement of 26% by 2050 relative to BAU.//**Agriculture Natural Gas Use: ** In 2016, the U.S. Department of Energy developed an industrial energy efficiency potential analysis that suggests the US could double its annual rate of improvement rate through 2030. Extended through 2050, this equates to a maximum potential improvement of 26% by 2050 relative to BAU.//**Agriculture Biomass Use: ** In 2016, the U.S. Department of Energy developed an industrial energy efficiency potential analysis that suggests the US could double its annual rate of improvement rate through 2030. Extended through 2050, this equates to a maximum potential improvement of 26% by 2050 relative to BAU.//**Agriculture Petroleum Use: ** In 2016, the U.S. Department of Energy developed an industrial energy efficiency potential analysis that suggests the US could double its annual rate of improvement rate through 2030. Extended through 2050, this equates to a maximum potential improvement of 26% by 2050 relative to BAU.//**Agriculture Heavy or Residual Fuel Oil Use: ** In 2016, the U.S. Department of Energy developed an industrial energy efficiency potential analysis that suggests the US could double its annual rate of improvement rate through 2030. Extended through 2050, this equates to a maximum potential improvement of 26% by 2050 relative to BAU.//**Agriculture LPG Propane or Butane Use: ** In 2016, the U.S. Department of Energy developed an industrial energy efficiency potential analysis that suggests the US could double its annual rate of improvement rate through 2030. Extended through 2050, this equates to a maximum potential improvement of 26% by 2050 relative to BAU.//**Other Industries Electricity Use: ** In 2016, the U.S. Department of Energy developed an industrial energy efficiency potential analysis that suggests the US could double its annual rate of improvement rate through 2030. Extended through 2050, this equates to a maximum potential improvement of 26% by 2050 relative to BAU.//**Other Industries Coal Use: ** In 2016, the U.S. Department of Energy developed an industrial energy efficiency potential analysis that suggests the US could double its annual rate of improvement rate through 2030. Extended through 2050, this equates to a maximum potential improvement of 26% by 2050 relative to BAU.//**Other Industries Natural Gas Use: ** In 2016, the U.S. Department of Energy developed an industrial energy efficiency potential analysis that suggests the US could double its annual rate of improvement rate through 2030. Extended through 2050, this equates to a maximum potential improvement of 26% by 2050 relative to BAU.//**Other Industries Petroleum Use: ** In 2016, the U.S. Department of Energy developed an industrial energy efficiency potential analysis that suggests the US could double its annual rate of improvement rate through 2030. Extended through 2050, this equates to a maximum potential improvement of 26% by 2050 relative to BAU.//**Other Industries Heavy or Residual Fuel Oil Use: ** In 2016, the U.S. Department of Energy developed an industrial energy efficiency potential analysis that suggests the US could double its annual rate of improvement rate through 2030. Extended through 2050, this equates to a maximum potential improvement of 26% by 2050 relative to BAU.//**Other Industries LPG Propane or Butane Use: ** In 2016, the U.S. Department of Energy developed an industrial energy efficiency potential analysis that suggests the US could double its annual rate of improvement rate through 2030. Extended through 2050, this equates to a maximum potential improvement of 26% by 2050 relative to BAU. | industry-ag-main.html#eff-stds | industry-energy-efficiency-standards.html | U.S. DOE, 2016, Industrial Energy Efficiency Potential Analysis, https://energy.gov/sites/prod/files/2017/04/f34/energy-savings-by-state-industrial-methodology.pdf | U.S. DOE, 2016, Industrial Energy Efficiency Potential Analysis, https://energy.gov/sites/prod/files/2017/04/f34/energy-savings-by-state-industrial-methodology.pdf
Industry | Industry Energy Efficiency Standards | Percentage Improvement in Eqpt Efficiency Standards above BAU | natural gas and petroleum systems | hard coal if | Natural Gas and Petroleum Industry | Coal Use | 767 | Yes | Industry Energy Efficiency Standards | indst efficiency standards | 0 | 0.25 | 0.01 | % reduction in energy use | **Description:** This policy reduces fuel consumption by the selected industry by increasing the efficiency of industrial equipment through stronger standards. The policy setting refers to overall energy use reduction, not the reduction in energy use of newly sold equipment. // **Guidance for setting values: **//**Cement Industry Electricity Use: ** In 2016, the U.S. Department of Energy developed an industrial energy efficiency potential analysis that suggests the US could double its annual rate of improvement rate through 2030. Extended through 2050, this equates to a maximum potential improvement of 26% by 2050 relative to BAU.//**Cement Industry Coal Use: ** In 2016, the U.S. Department of Energy developed an industrial energy efficiency potential analysis that suggests the US could double its annual rate of improvement rate through 2030. Extended through 2050, this equates to a maximum potential improvement of 26% by 2050 relative to BAU.//**Cement Industry Natural Gas Use: ** In 2016, the U.S. Department of Energy developed an industrial energy efficiency potential analysis that suggests the US could double its annual rate of improvement rate through 2030. Extended through 2050, this equates to a maximum potential improvement of 26% by 2050 relative to BAU.//**Cement Industry Biomass Use: ** In 2016, the U.S. Department of Energy developed an industrial energy efficiency potential analysis that suggests the US could double its annual rate of improvement rate through 2030. Extended through 2050, this equates to a maximum potential improvement of 26% by 2050 relative to BAU.//**Cement Industry Petroleum Use: ** In 2016, the U.S. Department of Energy developed an industrial energy efficiency potential analysis that suggests the US could double its annual rate of improvement rate through 2030. Extended through 2050, this equates to a maximum potential improvement of 26% by 2050 relative to BAU.//**Cement Industry Heavy or Residual Fuel Oil Use: ** In 2016, the U.S. Department of Energy developed an industrial energy efficiency potential analysis that suggests the US could double its annual rate of improvement rate through 2030. Extended through 2050, this equates to a maximum potential improvement of 26% by 2050 relative to BAU.//**Cement Industry LPG Propane or Butane Use: ** In 2016, the U.S. Department of Energy developed an industrial energy efficiency potential analysis that suggests the US could double its annual rate of improvement rate through 2030. Extended through 2050, this equates to a maximum potential improvement of 26% by 2050 relative to BAU.//**Natural Gas and Petroleum Industry Electricity Use: ** In 2016, the U.S. Department of Energy developed an industrial energy efficiency potential analysis that suggests the US could double its annual rate of improvement rate through 2030. Extended through 2050, this equates to a maximum potential improvement of 26% by 2050 relative to BAU.//**Natural Gas and Petroleum Industry Coal Use: ** In 2016, the U.S. Department of Energy developed an industrial energy efficiency potential analysis that suggests the US could double its annual rate of improvement rate through 2030. Extended through 2050, this equates to a maximum potential improvement of 26% by 2050 relative to BAU.//**Natural Gas and Petroleum Industry Natural Gas Use: ** In 2016, the U.S. Department of Energy developed an industrial energy efficiency potential analysis that suggests the US could double its annual rate of improvement rate through 2030. Extended through 2050, this equates to a maximum potential improvement of 26% by 2050 relative to BAU.//**Natural Gas and Petroleum Industry Biomass Use: ** In 2016, the U.S. Department of Energy developed an industrial energy efficiency potential analysis that suggests the US could double its annual rate of improvement rate through 2030. Extended through 2050, this equates to a maximum potential improvement of 26% by 2050 relative to BAU.//**Natural Gas and Petroleum Industry Crude Oil Use: ** In 2016, the U.S. Department of Energy developed an industrial energy efficiency potential analysis that suggests the US could double its annual rate of improvement rate through 2030. Extended through 2050, this equates to a maximum potential improvement of 26% by 2050 relative to BAU.//**Iron and Steel Industry Electricity Use: ** In 2016, the U.S. Department of Energy developed an industrial energy efficiency potential analysis that suggests the US could double its annual rate of improvement rate through 2030. Extended through 2050, this equates to a maximum potential improvement of 26% by 2050 relative to BAU.//**Iron and Steel Industry Coal Use: ** In 2016, the U.S. Department of Energy developed an industrial energy efficiency potential analysis that suggests the US could double its annual rate of improvement rate through 2030. Extended through 2050, this equates to a maximum potential improvement of 26% by 2050 relative to BAU.//**Iron and Steel Industry Natural Gas Use: ** In 2016, the U.S. Department of Energy developed an industrial energy efficiency potential analysis that suggests the US could double its annual rate of improvement rate through 2030. Extended through 2050, this equates to a maximum potential improvement of 26% by 2050 relative to BAU.//**Iron and Steel Industry Petroleum Use: ** In 2016, the U.S. Department of Energy developed an industrial energy efficiency potential analysis that suggests the US could double its annual rate of improvement rate through 2030. Extended through 2050, this equates to a maximum potential improvement of 26% by 2050 relative to BAU.//**Iron and Steel Industry Heavy or Residual Fuel Oil Use: ** In 2016, the U.S. Department of Energy developed an industrial energy efficiency potential analysis that suggests the US could double its annual rate of improvement rate through 2030. Extended through 2050, this equates to a maximum potential improvement of 26% by 2050 relative to BAU.//**Iron and Steel Industry LPG Propane or Butane Use: ** In 2016, the U.S. Department of Energy developed an industrial energy efficiency potential analysis that suggests the US could double its annual rate of improvement rate through 2030. Extended through 2050, this equates to a maximum potential improvement of 26% by 2050 relative to BAU.//**Chemicals Industry Electricity Use: ** In 2016, the U.S. Department of Energy developed an industrial energy efficiency potential analysis that suggests the US could double its annual rate of improvement rate through 2030. Extended through 2050, this equates to a maximum potential improvement of 26% by 2050 relative to BAU.//**Chemicals Industry Coal Use: ** In 2016, the U.S. Department of Energy developed an industrial energy efficiency potential analysis that suggests the US could double its annual rate of improvement rate through 2030. Extended through 2050, this equates to a maximum potential improvement of 26% by 2050 relative to BAU.//**Chemicals Industry Natural Gas Use: ** In 2016, the U.S. Department of Energy developed an industrial energy efficiency potential analysis that suggests the US could double its annual rate of improvement rate through 2030. Extended through 2050, this equates to a maximum potential improvement of 26% by 2050 relative to BAU.//**Chemicals Industry Petroleum Use: ** In 2016, the U.S. Department of Energy developed an industrial energy efficiency potential analysis that suggests the US could double its annual rate of improvement rate through 2030. Extended through 2050, this equates to a maximum potential improvement of 26% by 2050 relative to BAU.//**Chemicals Industry Heavy or Residual Fuel Oil Use: ** In 2016, the U.S. Department of Energy developed an industrial energy efficiency potential analysis that suggests the US could double its annual rate of improvement rate through 2030. Extended through 2050, this equates to a maximum potential improvement of 26% by 2050 relative to BAU.//**Chemicals Industry LPG Propane or Butane Use: ** In 2016, the U.S. Department of Energy developed an industrial energy efficiency potential analysis that suggests the US could double its annual rate of improvement rate through 2030. Extended through 2050, this equates to a maximum potential improvement of 26% by 2050 relative to BAU.//**Coal Mining Industry Electricity Use: ** In 2016, the U.S. Department of Energy developed an industrial energy efficiency potential analysis that suggests the US could double its annual rate of improvement rate through 2030. Extended through 2050, this equates to a maximum potential improvement of 26% by 2050 relative to BAU.//**Coal Mining Industry Coal Use: ** In 2016, the U.S. Department of Energy developed an industrial energy efficiency potential analysis that suggests the US could double its annual rate of improvement rate through 2030. Extended through 2050, this equates to a maximum potential improvement of 26% by 2050 relative to BAU.//**Coal Mining Industry Natural Gas Use: ** In 2016, the U.S. Department of Energy developed an industrial energy efficiency potential analysis that suggests the US could double its annual rate of improvement rate through 2030. Extended through 2050, this equates to a maximum potential improvement of 26% by 2050 relative to BAU.//**Coal Mining Industry Petroleum Use: ** In 2016, the U.S. Department of Energy developed an industrial energy efficiency potential analysis that suggests the US could double its annual rate of improvement rate through 2030. Extended through 2050, this equates to a maximum potential improvement of 26% by 2050 relative to BAU.//**Coal Mining Industry Heavy or Residual Fuel Oil Use: ** In 2016, the U.S. Department of Energy developed an industrial energy efficiency potential analysis that suggests the US could double its annual rate of improvement rate through 2030. Extended through 2050, this equates to a maximum potential improvement of 26% by 2050 relative to BAU.//**Water & Waste Electricity Use: ** In 2016, the U.S. Department of Energy developed an industrial energy efficiency potential analysis that suggests the US could double its annual rate of improvement rate through 2030. Extended through 2050, this equates to a maximum potential improvement of 26% by 2050 relative to BAU.//**Water & Waste Coal Use: ** In 2016, the U.S. Department of Energy developed an industrial energy efficiency potential analysis that suggests the US could double its annual rate of improvement rate through 2030. Extended through 2050, this equates to a maximum potential improvement of 26% by 2050 relative to BAU.//**Water & Waste Natural Gas Use: ** In 2016, the U.S. Department of Energy developed an industrial energy efficiency potential analysis that suggests the US could double its annual rate of improvement rate through 2030. Extended through 2050, this equates to a maximum potential improvement of 26% by 2050 relative to BAU.//**Water & Waste Petroleum Use: ** In 2016, the U.S. Department of Energy developed an industrial energy efficiency potential analysis that suggests the US could double its annual rate of improvement rate through 2030. Extended through 2050, this equates to a maximum potential improvement of 26% by 2050 relative to BAU.//**Agriculture Electricity Use: ** In 2016, the U.S. Department of Energy developed an industrial energy efficiency potential analysis that suggests the US could double its annual rate of improvement rate through 2030. Extended through 2050, this equates to a maximum potential improvement of 26% by 2050 relative to BAU.//**Agriculture Coal Use: ** In 2016, the U.S. Department of Energy developed an industrial energy efficiency potential analysis that suggests the US could double its annual rate of improvement rate through 2030. Extended through 2050, this equates to a maximum potential improvement of 26% by 2050 relative to BAU.//**Agriculture Natural Gas Use: ** In 2016, the U.S. Department of Energy developed an industrial energy efficiency potential analysis that suggests the US could double its annual rate of improvement rate through 2030. Extended through 2050, this equates to a maximum potential improvement of 26% by 2050 relative to BAU.//**Agriculture Biomass Use: ** In 2016, the U.S. Department of Energy developed an industrial energy efficiency potential analysis that suggests the US could double its annual rate of improvement rate through 2030. Extended through 2050, this equates to a maximum potential improvement of 26% by 2050 relative to BAU.//**Agriculture Petroleum Use: ** In 2016, the U.S. Department of Energy developed an industrial energy efficiency potential analysis that suggests the US could double its annual rate of improvement rate through 2030. Extended through 2050, this equates to a maximum potential improvement of 26% by 2050 relative to BAU.//**Agriculture Heavy or Residual Fuel Oil Use: ** In 2016, the U.S. Department of Energy developed an industrial energy efficiency potential analysis that suggests the US could double its annual rate of improvement rate through 2030. Extended through 2050, this equates to a maximum potential improvement of 26% by 2050 relative to BAU.//**Agriculture LPG Propane or Butane Use: ** In 2016, the U.S. Department of Energy developed an industrial energy efficiency potential analysis that suggests the US could double its annual rate of improvement rate through 2030. Extended through 2050, this equates to a maximum potential improvement of 26% by 2050 relative to BAU.//**Other Industries Electricity Use: ** In 2016, the U.S. Department of Energy developed an industrial energy efficiency potential analysis that suggests the US could double its annual rate of improvement rate through 2030. Extended through 2050, this equates to a maximum potential improvement of 26% by 2050 relative to BAU.//**Other Industries Coal Use: ** In 2016, the U.S. Department of Energy developed an industrial energy efficiency potential analysis that suggests the US could double its annual rate of improvement rate through 2030. Extended through 2050, this equates to a maximum potential improvement of 26% by 2050 relative to BAU.//**Other Industries Natural Gas Use: ** In 2016, the U.S. Department of Energy developed an industrial energy efficiency potential analysis that suggests the US could double its annual rate of improvement rate through 2030. Extended through 2050, this equates to a maximum potential improvement of 26% by 2050 relative to BAU.//**Other Industries Petroleum Use: ** In 2016, the U.S. Department of Energy developed an industrial energy efficiency potential analysis that suggests the US could double its annual rate of improvement rate through 2030. Extended through 2050, this equates to a maximum potential improvement of 26% by 2050 relative to BAU.//**Other Industries Heavy or Residual Fuel Oil Use: ** In 2016, the U.S. Department of Energy developed an industrial energy efficiency potential analysis that suggests the US could double its annual rate of improvement rate through 2030. Extended through 2050, this equates to a maximum potential improvement of 26% by 2050 relative to BAU.//**Other Industries LPG Propane or Butane Use: ** In 2016, the U.S. Department of Energy developed an industrial energy efficiency potential analysis that suggests the US could double its annual rate of improvement rate through 2030. Extended through 2050, this equates to a maximum potential improvement of 26% by 2050 relative to BAU. | industry-ag-main.html#eff-stds | industry-energy-efficiency-standards.html | U.S. DOE, 2016, Industrial Energy Efficiency Potential Analysis, https://energy.gov/sites/prod/files/2017/04/f34/energy-savings-by-state-industrial-methodology.pdf | U.S. DOE, 2016, Industrial Energy Efficiency Potential Analysis, https://energy.gov/sites/prod/files/2017/04/f34/energy-savings-by-state-industrial-methodology.pdf
Industry | Industry Energy Efficiency Standards | Percentage Improvement in Eqpt Efficiency Standards above BAU | natural gas and petroleum systems | natural gas if | Natural Gas and Petroleum Industry | Natural Gas Use | 768 | Yes | Industry Energy Efficiency Standards | indst efficiency standards | 0 | 0.25 | 0.01 | % reduction in energy use | **Description:** This policy reduces fuel consumption by the selected industry by increasing the efficiency of industrial equipment through stronger standards. The policy setting refers to overall energy use reduction, not the reduction in energy use of newly sold equipment. // **Guidance for setting values: **//**Cement Industry Electricity Use: ** In 2016, the U.S. Department of Energy developed an industrial energy efficiency potential analysis that suggests the US could double its annual rate of improvement rate through 2030. Extended through 2050, this equates to a maximum potential improvement of 26% by 2050 relative to BAU.//**Cement Industry Coal Use: ** In 2016, the U.S. Department of Energy developed an industrial energy efficiency potential analysis that suggests the US could double its annual rate of improvement rate through 2030. Extended through 2050, this equates to a maximum potential improvement of 26% by 2050 relative to BAU.//**Cement Industry Natural Gas Use: ** In 2016, the U.S. Department of Energy developed an industrial energy efficiency potential analysis that suggests the US could double its annual rate of improvement rate through 2030. Extended through 2050, this equates to a maximum potential improvement of 26% by 2050 relative to BAU.//**Cement Industry Biomass Use: ** In 2016, the U.S. Department of Energy developed an industrial energy efficiency potential analysis that suggests the US could double its annual rate of improvement rate through 2030. Extended through 2050, this equates to a maximum potential improvement of 26% by 2050 relative to BAU.//**Cement Industry Petroleum Use: ** In 2016, the U.S. Department of Energy developed an industrial energy efficiency potential analysis that suggests the US could double its annual rate of improvement rate through 2030. Extended through 2050, this equates to a maximum potential improvement of 26% by 2050 relative to BAU.//**Cement Industry Heavy or Residual Fuel Oil Use: ** In 2016, the U.S. Department of Energy developed an industrial energy efficiency potential analysis that suggests the US could double its annual rate of improvement rate through 2030. Extended through 2050, this equates to a maximum potential improvement of 26% by 2050 relative to BAU.//**Cement Industry LPG Propane or Butane Use: ** In 2016, the U.S. Department of Energy developed an industrial energy efficiency potential analysis that suggests the US could double its annual rate of improvement rate through 2030. Extended through 2050, this equates to a maximum potential improvement of 26% by 2050 relative to BAU.//**Natural Gas and Petroleum Industry Electricity Use: ** In 2016, the U.S. Department of Energy developed an industrial energy efficiency potential analysis that suggests the US could double its annual rate of improvement rate through 2030. Extended through 2050, this equates to a maximum potential improvement of 26% by 2050 relative to BAU.//**Natural Gas and Petroleum Industry Coal Use: ** In 2016, the U.S. Department of Energy developed an industrial energy efficiency potential analysis that suggests the US could double its annual rate of improvement rate through 2030. Extended through 2050, this equates to a maximum potential improvement of 26% by 2050 relative to BAU.//**Natural Gas and Petroleum Industry Natural Gas Use: ** In 2016, the U.S. Department of Energy developed an industrial energy efficiency potential analysis that suggests the US could double its annual rate of improvement rate through 2030. Extended through 2050, this equates to a maximum potential improvement of 26% by 2050 relative to BAU.//**Natural Gas and Petroleum Industry Biomass Use: ** In 2016, the U.S. Department of Energy developed an industrial energy efficiency potential analysis that suggests the US could double its annual rate of improvement rate through 2030. Extended through 2050, this equates to a maximum potential improvement of 26% by 2050 relative to BAU.//**Natural Gas and Petroleum Industry Crude Oil Use: ** In 2016, the U.S. Department of Energy developed an industrial energy efficiency potential analysis that suggests the US could double its annual rate of improvement rate through 2030. Extended through 2050, this equates to a maximum potential improvement of 26% by 2050 relative to BAU.//**Iron and Steel Industry Electricity Use: ** In 2016, the U.S. Department of Energy developed an industrial energy efficiency potential analysis that suggests the US could double its annual rate of improvement rate through 2030. Extended through 2050, this equates to a maximum potential improvement of 26% by 2050 relative to BAU.//**Iron and Steel Industry Coal Use: ** In 2016, the U.S. Department of Energy developed an industrial energy efficiency potential analysis that suggests the US could double its annual rate of improvement rate through 2030. Extended through 2050, this equates to a maximum potential improvement of 26% by 2050 relative to BAU.//**Iron and Steel Industry Natural Gas Use: ** In 2016, the U.S. Department of Energy developed an industrial energy efficiency potential analysis that suggests the US could double its annual rate of improvement rate through 2030. Extended through 2050, this equates to a maximum potential improvement of 26% by 2050 relative to BAU.//**Iron and Steel Industry Petroleum Use: ** In 2016, the U.S. Department of Energy developed an industrial energy efficiency potential analysis that suggests the US could double its annual rate of improvement rate through 2030. Extended through 2050, this equates to a maximum potential improvement of 26% by 2050 relative to BAU.//**Iron and Steel Industry Heavy or Residual Fuel Oil Use: ** In 2016, the U.S. Department of Energy developed an industrial energy efficiency potential analysis that suggests the US could double its annual rate of improvement rate through 2030. Extended through 2050, this equates to a maximum potential improvement of 26% by 2050 relative to BAU.//**Iron and Steel Industry LPG Propane or Butane Use: ** In 2016, the U.S. Department of Energy developed an industrial energy efficiency potential analysis that suggests the US could double its annual rate of improvement rate through 2030. Extended through 2050, this equates to a maximum potential improvement of 26% by 2050 relative to BAU.//**Chemicals Industry Electricity Use: ** In 2016, the U.S. Department of Energy developed an industrial energy efficiency potential analysis that suggests the US could double its annual rate of improvement rate through 2030. Extended through 2050, this equates to a maximum potential improvement of 26% by 2050 relative to BAU.//**Chemicals Industry Coal Use: ** In 2016, the U.S. Department of Energy developed an industrial energy efficiency potential analysis that suggests the US could double its annual rate of improvement rate through 2030. Extended through 2050, this equates to a maximum potential improvement of 26% by 2050 relative to BAU.//**Chemicals Industry Natural Gas Use: ** In 2016, the U.S. Department of Energy developed an industrial energy efficiency potential analysis that suggests the US could double its annual rate of improvement rate through 2030. Extended through 2050, this equates to a maximum potential improvement of 26% by 2050 relative to BAU.//**Chemicals Industry Petroleum Use: ** In 2016, the U.S. Department of Energy developed an industrial energy efficiency potential analysis that suggests the US could double its annual rate of improvement rate through 2030. Extended through 2050, this equates to a maximum potential improvement of 26% by 2050 relative to BAU.//**Chemicals Industry Heavy or Residual Fuel Oil Use: ** In 2016, the U.S. Department of Energy developed an industrial energy efficiency potential analysis that suggests the US could double its annual rate of improvement rate through 2030. Extended through 2050, this equates to a maximum potential improvement of 26% by 2050 relative to BAU.//**Chemicals Industry LPG Propane or Butane Use: ** In 2016, the U.S. Department of Energy developed an industrial energy efficiency potential analysis that suggests the US could double its annual rate of improvement rate through 2030. Extended through 2050, this equates to a maximum potential improvement of 26% by 2050 relative to BAU.//**Coal Mining Industry Electricity Use: ** In 2016, the U.S. Department of Energy developed an industrial energy efficiency potential analysis that suggests the US could double its annual rate of improvement rate through 2030. Extended through 2050, this equates to a maximum potential improvement of 26% by 2050 relative to BAU.//**Coal Mining Industry Coal Use: ** In 2016, the U.S. Department of Energy developed an industrial energy efficiency potential analysis that suggests the US could double its annual rate of improvement rate through 2030. Extended through 2050, this equates to a maximum potential improvement of 26% by 2050 relative to BAU.//**Coal Mining Industry Natural Gas Use: ** In 2016, the U.S. Department of Energy developed an industrial energy efficiency potential analysis that suggests the US could double its annual rate of improvement rate through 2030. Extended through 2050, this equates to a maximum potential improvement of 26% by 2050 relative to BAU.//**Coal Mining Industry Petroleum Use: ** In 2016, the U.S. Department of Energy developed an industrial energy efficiency potential analysis that suggests the US could double its annual rate of improvement rate through 2030. Extended through 2050, this equates to a maximum potential improvement of 26% by 2050 relative to BAU.//**Coal Mining Industry Heavy or Residual Fuel Oil Use: ** In 2016, the U.S. Department of Energy developed an industrial energy efficiency potential analysis that suggests the US could double its annual rate of improvement rate through 2030. Extended through 2050, this equates to a maximum potential improvement of 26% by 2050 relative to BAU.//**Water & Waste Electricity Use: ** In 2016, the U.S. Department of Energy developed an industrial energy efficiency potential analysis that suggests the US could double its annual rate of improvement rate through 2030. Extended through 2050, this equates to a maximum potential improvement of 26% by 2050 relative to BAU.//**Water & Waste Coal Use: ** In 2016, the U.S. Department of Energy developed an industrial energy efficiency potential analysis that suggests the US could double its annual rate of improvement rate through 2030. Extended through 2050, this equates to a maximum potential improvement of 26% by 2050 relative to BAU.//**Water & Waste Natural Gas Use: ** In 2016, the U.S. Department of Energy developed an industrial energy efficiency potential analysis that suggests the US could double its annual rate of improvement rate through 2030. Extended through 2050, this equates to a maximum potential improvement of 26% by 2050 relative to BAU.//**Water & Waste Petroleum Use: ** In 2016, the U.S. Department of Energy developed an industrial energy efficiency potential analysis that suggests the US could double its annual rate of improvement rate through 2030. Extended through 2050, this equates to a maximum potential improvement of 26% by 2050 relative to BAU.//**Agriculture Electricity Use: ** In 2016, the U.S. Department of Energy developed an industrial energy efficiency potential analysis that suggests the US could double its annual rate of improvement rate through 2030. Extended through 2050, this equates to a maximum potential improvement of 26% by 2050 relative to BAU.//**Agriculture Coal Use: ** In 2016, the U.S. Department of Energy developed an industrial energy efficiency potential analysis that suggests the US could double its annual rate of improvement rate through 2030. Extended through 2050, this equates to a maximum potential improvement of 26% by 2050 relative to BAU.//**Agriculture Natural Gas Use: ** In 2016, the U.S. Department of Energy developed an industrial energy efficiency potential analysis that suggests the US could double its annual rate of improvement rate through 2030. Extended through 2050, this equates to a maximum potential improvement of 26% by 2050 relative to BAU.//**Agriculture Biomass Use: ** In 2016, the U.S. Department of Energy developed an industrial energy efficiency potential analysis that suggests the US could double its annual rate of improvement rate through 2030. Extended through 2050, this equates to a maximum potential improvement of 26% by 2050 relative to BAU.//**Agriculture Petroleum Use: ** In 2016, the U.S. Department of Energy developed an industrial energy efficiency potential analysis that suggests the US could double its annual rate of improvement rate through 2030. Extended through 2050, this equates to a maximum potential improvement of 26% by 2050 relative to BAU.//**Agriculture Heavy or Residual Fuel Oil Use: ** In 2016, the U.S. Department of Energy developed an industrial energy efficiency potential analysis that suggests the US could double its annual rate of improvement rate through 2030. Extended through 2050, this equates to a maximum potential improvement of 26% by 2050 relative to BAU.//**Agriculture LPG Propane or Butane Use: ** In 2016, the U.S. Department of Energy developed an industrial energy efficiency potential analysis that suggests the US could double its annual rate of improvement rate through 2030. Extended through 2050, this equates to a maximum potential improvement of 26% by 2050 relative to BAU.//**Other Industries Electricity Use: ** In 2016, the U.S. Department of Energy developed an industrial energy efficiency potential analysis that suggests the US could double its annual rate of improvement rate through 2030. Extended through 2050, this equates to a maximum potential improvement of 26% by 2050 relative to BAU.//**Other Industries Coal Use: ** In 2016, the U.S. Department of Energy developed an industrial energy efficiency potential analysis that suggests the US could double its annual rate of improvement rate through 2030. Extended through 2050, this equates to a maximum potential improvement of 26% by 2050 relative to BAU.//**Other Industries Natural Gas Use: ** In 2016, the U.S. Department of Energy developed an industrial energy efficiency potential analysis that suggests the US could double its annual rate of improvement rate through 2030. Extended through 2050, this equates to a maximum potential improvement of 26% by 2050 relative to BAU.//**Other Industries Petroleum Use: ** In 2016, the U.S. Department of Energy developed an industrial energy efficiency potential analysis that suggests the US could double its annual rate of improvement rate through 2030. Extended through 2050, this equates to a maximum potential improvement of 26% by 2050 relative to BAU.//**Other Industries Heavy or Residual Fuel Oil Use: ** In 2016, the U.S. Department of Energy developed an industrial energy efficiency potential analysis that suggests the US could double its annual rate of improvement rate through 2030. Extended through 2050, this equates to a maximum potential improvement of 26% by 2050 relative to BAU.//**Other Industries LPG Propane or Butane Use: ** In 2016, the U.S. Department of Energy developed an industrial energy efficiency potential analysis that suggests the US could double its annual rate of improvement rate through 2030. Extended through 2050, this equates to a maximum potential improvement of 26% by 2050 relative to BAU. | industry-ag-main.html#eff-stds | industry-energy-efficiency-standards.html | U.S. DOE, 2016, Industrial Energy Efficiency Potential Analysis, https://energy.gov/sites/prod/files/2017/04/f34/energy-savings-by-state-industrial-methodology.pdf | U.S. DOE, 2016, Industrial Energy Efficiency Potential Analysis, https://energy.gov/sites/prod/files/2017/04/f34/energy-savings-by-state-industrial-methodology.pdf
Industry | Industry Energy Efficiency Standards | Percentage Improvement in Eqpt Efficiency Standards above BAU | natural gas and petroleum systems | biomass if | Natural Gas and Petroleum Industry | Biomass Use | 769 | Yes | Industry Energy Efficiency Standards | indst efficiency standards | 0 | 0.25 | 0.01 | % reduction in energy use | **Description:** This policy reduces fuel consumption by the selected industry by increasing the efficiency of industrial equipment through stronger standards. The policy setting refers to overall energy use reduction, not the reduction in energy use of newly sold equipment. // **Guidance for setting values: **//**Cement Industry Electricity Use: ** In 2016, the U.S. Department of Energy developed an industrial energy efficiency potential analysis that suggests the US could double its annual rate of improvement rate through 2030. Extended through 2050, this equates to a maximum potential improvement of 26% by 2050 relative to BAU.//**Cement Industry Coal Use: ** In 2016, the U.S. Department of Energy developed an industrial energy efficiency potential analysis that suggests the US could double its annual rate of improvement rate through 2030. Extended through 2050, this equates to a maximum potential improvement of 26% by 2050 relative to BAU.//**Cement Industry Natural Gas Use: ** In 2016, the U.S. Department of Energy developed an industrial energy efficiency potential analysis that suggests the US could double its annual rate of improvement rate through 2030. Extended through 2050, this equates to a maximum potential improvement of 26% by 2050 relative to BAU.//**Cement Industry Biomass Use: ** In 2016, the U.S. Department of Energy developed an industrial energy efficiency potential analysis that suggests the US could double its annual rate of improvement rate through 2030. Extended through 2050, this equates to a maximum potential improvement of 26% by 2050 relative to BAU.//**Cement Industry Petroleum Use: ** In 2016, the U.S. Department of Energy developed an industrial energy efficiency potential analysis that suggests the US could double its annual rate of improvement rate through 2030. Extended through 2050, this equates to a maximum potential improvement of 26% by 2050 relative to BAU.//**Cement Industry Heavy or Residual Fuel Oil Use: ** In 2016, the U.S. Department of Energy developed an industrial energy efficiency potential analysis that suggests the US could double its annual rate of improvement rate through 2030. Extended through 2050, this equates to a maximum potential improvement of 26% by 2050 relative to BAU.//**Cement Industry LPG Propane or Butane Use: ** In 2016, the U.S. Department of Energy developed an industrial energy efficiency potential analysis that suggests the US could double its annual rate of improvement rate through 2030. Extended through 2050, this equates to a maximum potential improvement of 26% by 2050 relative to BAU.//**Natural Gas and Petroleum Industry Electricity Use: ** In 2016, the U.S. Department of Energy developed an industrial energy efficiency potential analysis that suggests the US could double its annual rate of improvement rate through 2030. Extended through 2050, this equates to a maximum potential improvement of 26% by 2050 relative to BAU.//**Natural Gas and Petroleum Industry Coal Use: ** In 2016, the U.S. Department of Energy developed an industrial energy efficiency potential analysis that suggests the US could double its annual rate of improvement rate through 2030. Extended through 2050, this equates to a maximum potential improvement of 26% by 2050 relative to BAU.//**Natural Gas and Petroleum Industry Natural Gas Use: ** In 2016, the U.S. Department of Energy developed an industrial energy efficiency potential analysis that suggests the US could double its annual rate of improvement rate through 2030. Extended through 2050, this equates to a maximum potential improvement of 26% by 2050 relative to BAU.//**Natural Gas and Petroleum Industry Biomass Use: ** In 2016, the U.S. Department of Energy developed an industrial energy efficiency potential analysis that suggests the US could double its annual rate of improvement rate through 2030. Extended through 2050, this equates to a maximum potential improvement of 26% by 2050 relative to BAU.//**Natural Gas and Petroleum Industry Crude Oil Use: ** In 2016, the U.S. Department of Energy developed an industrial energy efficiency potential analysis that suggests the US could double its annual rate of improvement rate through 2030. Extended through 2050, this equates to a maximum potential improvement of 26% by 2050 relative to BAU.//**Iron and Steel Industry Electricity Use: ** In 2016, the U.S. Department of Energy developed an industrial energy efficiency potential analysis that suggests the US could double its annual rate of improvement rate through 2030. Extended through 2050, this equates to a maximum potential improvement of 26% by 2050 relative to BAU.//**Iron and Steel Industry Coal Use: ** In 2016, the U.S. Department of Energy developed an industrial energy efficiency potential analysis that suggests the US could double its annual rate of improvement rate through 2030. Extended through 2050, this equates to a maximum potential improvement of 26% by 2050 relative to BAU.//**Iron and Steel Industry Natural Gas Use: ** In 2016, the U.S. Department of Energy developed an industrial energy efficiency potential analysis that suggests the US could double its annual rate of improvement rate through 2030. Extended through 2050, this equates to a maximum potential improvement of 26% by 2050 relative to BAU.//**Iron and Steel Industry Petroleum Use: ** In 2016, the U.S. Department of Energy developed an industrial energy efficiency potential analysis that suggests the US could double its annual rate of improvement rate through 2030. Extended through 2050, this equates to a maximum potential improvement of 26% by 2050 relative to BAU.//**Iron and Steel Industry Heavy or Residual Fuel Oil Use: ** In 2016, the U.S. Department of Energy developed an industrial energy efficiency potential analysis that suggests the US could double its annual rate of improvement rate through 2030. Extended through 2050, this equates to a maximum potential improvement of 26% by 2050 relative to BAU.//**Iron and Steel Industry LPG Propane or Butane Use: ** In 2016, the U.S. Department of Energy developed an industrial energy efficiency potential analysis that suggests the US could double its annual rate of improvement rate through 2030. Extended through 2050, this equates to a maximum potential improvement of 26% by 2050 relative to BAU.//**Chemicals Industry Electricity Use: ** In 2016, the U.S. Department of Energy developed an industrial energy efficiency potential analysis that suggests the US could double its annual rate of improvement rate through 2030. Extended through 2050, this equates to a maximum potential improvement of 26% by 2050 relative to BAU.//**Chemicals Industry Coal Use: ** In 2016, the U.S. Department of Energy developed an industrial energy efficiency potential analysis that suggests the US could double its annual rate of improvement rate through 2030. Extended through 2050, this equates to a maximum potential improvement of 26% by 2050 relative to BAU.//**Chemicals Industry Natural Gas Use: ** In 2016, the U.S. Department of Energy developed an industrial energy efficiency potential analysis that suggests the US could double its annual rate of improvement rate through 2030. Extended through 2050, this equates to a maximum potential improvement of 26% by 2050 relative to BAU.//**Chemicals Industry Petroleum Use: ** In 2016, the U.S. Department of Energy developed an industrial energy efficiency potential analysis that suggests the US could double its annual rate of improvement rate through 2030. Extended through 2050, this equates to a maximum potential improvement of 26% by 2050 relative to BAU.//**Chemicals Industry Heavy or Residual Fuel Oil Use: ** In 2016, the U.S. Department of Energy developed an industrial energy efficiency potential analysis that suggests the US could double its annual rate of improvement rate through 2030. Extended through 2050, this equates to a maximum potential improvement of 26% by 2050 relative to BAU.//**Chemicals Industry LPG Propane or Butane Use: ** In 2016, the U.S. Department of Energy developed an industrial energy efficiency potential analysis that suggests the US could double its annual rate of improvement rate through 2030. Extended through 2050, this equates to a maximum potential improvement of 26% by 2050 relative to BAU.//**Coal Mining Industry Electricity Use: ** In 2016, the U.S. Department of Energy developed an industrial energy efficiency potential analysis that suggests the US could double its annual rate of improvement rate through 2030. Extended through 2050, this equates to a maximum potential improvement of 26% by 2050 relative to BAU.//**Coal Mining Industry Coal Use: ** In 2016, the U.S. Department of Energy developed an industrial energy efficiency potential analysis that suggests the US could double its annual rate of improvement rate through 2030. Extended through 2050, this equates to a maximum potential improvement of 26% by 2050 relative to BAU.//**Coal Mining Industry Natural Gas Use: ** In 2016, the U.S. Department of Energy developed an industrial energy efficiency potential analysis that suggests the US could double its annual rate of improvement rate through 2030. Extended through 2050, this equates to a maximum potential improvement of 26% by 2050 relative to BAU.//**Coal Mining Industry Petroleum Use: ** In 2016, the U.S. Department of Energy developed an industrial energy efficiency potential analysis that suggests the US could double its annual rate of improvement rate through 2030. Extended through 2050, this equates to a maximum potential improvement of 26% by 2050 relative to BAU.//**Coal Mining Industry Heavy or Residual Fuel Oil Use: ** In 2016, the U.S. Department of Energy developed an industrial energy efficiency potential analysis that suggests the US could double its annual rate of improvement rate through 2030. Extended through 2050, this equates to a maximum potential improvement of 26% by 2050 relative to BAU.//**Water & Waste Electricity Use: ** In 2016, the U.S. Department of Energy developed an industrial energy efficiency potential analysis that suggests the US could double its annual rate of improvement rate through 2030. Extended through 2050, this equates to a maximum potential improvement of 26% by 2050 relative to BAU.//**Water & Waste Coal Use: ** In 2016, the U.S. Department of Energy developed an industrial energy efficiency potential analysis that suggests the US could double its annual rate of improvement rate through 2030. Extended through 2050, this equates to a maximum potential improvement of 26% by 2050 relative to BAU.//**Water & Waste Natural Gas Use: ** In 2016, the U.S. Department of Energy developed an industrial energy efficiency potential analysis that suggests the US could double its annual rate of improvement rate through 2030. Extended through 2050, this equates to a maximum potential improvement of 26% by 2050 relative to BAU.//**Water & Waste Petroleum Use: ** In 2016, the U.S. Department of Energy developed an industrial energy efficiency potential analysis that suggests the US could double its annual rate of improvement rate through 2030. Extended through 2050, this equates to a maximum potential improvement of 26% by 2050 relative to BAU.//**Agriculture Electricity Use: ** In 2016, the U.S. Department of Energy developed an industrial energy efficiency potential analysis that suggests the US could double its annual rate of improvement rate through 2030. Extended through 2050, this equates to a maximum potential improvement of 26% by 2050 relative to BAU.//**Agriculture Coal Use: ** In 2016, the U.S. Department of Energy developed an industrial energy efficiency potential analysis that suggests the US could double its annual rate of improvement rate through 2030. Extended through 2050, this equates to a maximum potential improvement of 26% by 2050 relative to BAU.//**Agriculture Natural Gas Use: ** In 2016, the U.S. Department of Energy developed an industrial energy efficiency potential analysis that suggests the US could double its annual rate of improvement rate through 2030. Extended through 2050, this equates to a maximum potential improvement of 26% by 2050 relative to BAU.//**Agriculture Biomass Use: ** In 2016, the U.S. Department of Energy developed an industrial energy efficiency potential analysis that suggests the US could double its annual rate of improvement rate through 2030. Extended through 2050, this equates to a maximum potential improvement of 26% by 2050 relative to BAU.//**Agriculture Petroleum Use: ** In 2016, the U.S. Department of Energy developed an industrial energy efficiency potential analysis that suggests the US could double its annual rate of improvement rate through 2030. Extended through 2050, this equates to a maximum potential improvement of 26% by 2050 relative to BAU.//**Agriculture Heavy or Residual Fuel Oil Use: ** In 2016, the U.S. Department of Energy developed an industrial energy efficiency potential analysis that suggests the US could double its annual rate of improvement rate through 2030. Extended through 2050, this equates to a maximum potential improvement of 26% by 2050 relative to BAU.//**Agriculture LPG Propane or Butane Use: ** In 2016, the U.S. Department of Energy developed an industrial energy efficiency potential analysis that suggests the US could double its annual rate of improvement rate through 2030. Extended through 2050, this equates to a maximum potential improvement of 26% by 2050 relative to BAU.//**Other Industries Electricity Use: ** In 2016, the U.S. Department of Energy developed an industrial energy efficiency potential analysis that suggests the US could double its annual rate of improvement rate through 2030. Extended through 2050, this equates to a maximum potential improvement of 26% by 2050 relative to BAU.//**Other Industries Coal Use: ** In 2016, the U.S. Department of Energy developed an industrial energy efficiency potential analysis that suggests the US could double its annual rate of improvement rate through 2030. Extended through 2050, this equates to a maximum potential improvement of 26% by 2050 relative to BAU.//**Other Industries Natural Gas Use: ** In 2016, the U.S. Department of Energy developed an industrial energy efficiency potential analysis that suggests the US could double its annual rate of improvement rate through 2030. Extended through 2050, this equates to a maximum potential improvement of 26% by 2050 relative to BAU.//**Other Industries Petroleum Use: ** In 2016, the U.S. Department of Energy developed an industrial energy efficiency potential analysis that suggests the US could double its annual rate of improvement rate through 2030. Extended through 2050, this equates to a maximum potential improvement of 26% by 2050 relative to BAU.//**Other Industries Heavy or Residual Fuel Oil Use: ** In 2016, the U.S. Department of Energy developed an industrial energy efficiency potential analysis that suggests the US could double its annual rate of improvement rate through 2030. Extended through 2050, this equates to a maximum potential improvement of 26% by 2050 relative to BAU.//**Other Industries LPG Propane or Butane Use: ** In 2016, the U.S. Department of Energy developed an industrial energy efficiency potential analysis that suggests the US could double its annual rate of improvement rate through 2030. Extended through 2050, this equates to a maximum potential improvement of 26% by 2050 relative to BAU. | industry-ag-main.html#eff-stds | industry-energy-efficiency-standards.html | U.S. DOE, 2016, Industrial Energy Efficiency Potential Analysis, https://energy.gov/sites/prod/files/2017/04/f34/energy-savings-by-state-industrial-methodology.pdf | U.S. DOE, 2016, Industrial Energy Efficiency Potential Analysis, https://energy.gov/sites/prod/files/2017/04/f34/energy-savings-by-state-industrial-methodology.pdf
Industry | Industry Energy Efficiency Standards | Percentage Improvement in Eqpt Efficiency Standards above BAU | natural gas and petroleum systems | petroleum diesel if | Natural Gas and Petroleum Industry | Petroleum Use | 770 | No | Industry Energy Efficiency Standards | indst efficiency standards | 0 | 0.25 | 0.01 | % reduction in energy use | **Description:** This policy reduces fuel consumption by the selected industry by increasing the efficiency of industrial equipment through stronger standards. The policy setting refers to overall energy use reduction, not the reduction in energy use of newly sold equipment. // **Guidance for setting values: **//**Cement Industry Electricity Use: ** In 2016, the U.S. Department of Energy developed an industrial energy efficiency potential analysis that suggests the US could double its annual rate of improvement rate through 2030. Extended through 2050, this equates to a maximum potential improvement of 26% by 2050 relative to BAU.//**Cement Industry Coal Use: ** In 2016, the U.S. Department of Energy developed an industrial energy efficiency potential analysis that suggests the US could double its annual rate of improvement rate through 2030. Extended through 2050, this equates to a maximum potential improvement of 26% by 2050 relative to BAU.//**Cement Industry Natural Gas Use: ** In 2016, the U.S. Department of Energy developed an industrial energy efficiency potential analysis that suggests the US could double its annual rate of improvement rate through 2030. Extended through 2050, this equates to a maximum potential improvement of 26% by 2050 relative to BAU.//**Cement Industry Biomass Use: ** In 2016, the U.S. Department of Energy developed an industrial energy efficiency potential analysis that suggests the US could double its annual rate of improvement rate through 2030. Extended through 2050, this equates to a maximum potential improvement of 26% by 2050 relative to BAU.//**Cement Industry Petroleum Use: ** In 2016, the U.S. Department of Energy developed an industrial energy efficiency potential analysis that suggests the US could double its annual rate of improvement rate through 2030. Extended through 2050, this equates to a maximum potential improvement of 26% by 2050 relative to BAU.//**Cement Industry Heavy or Residual Fuel Oil Use: ** In 2016, the U.S. Department of Energy developed an industrial energy efficiency potential analysis that suggests the US could double its annual rate of improvement rate through 2030. Extended through 2050, this equates to a maximum potential improvement of 26% by 2050 relative to BAU.//**Cement Industry LPG Propane or Butane Use: ** In 2016, the U.S. Department of Energy developed an industrial energy efficiency potential analysis that suggests the US could double its annual rate of improvement rate through 2030. Extended through 2050, this equates to a maximum potential improvement of 26% by 2050 relative to BAU.//**Natural Gas and Petroleum Industry Electricity Use: ** In 2016, the U.S. Department of Energy developed an industrial energy efficiency potential analysis that suggests the US could double its annual rate of improvement rate through 2030. Extended through 2050, this equates to a maximum potential improvement of 26% by 2050 relative to BAU.//**Natural Gas and Petroleum Industry Coal Use: ** In 2016, the U.S. Department of Energy developed an industrial energy efficiency potential analysis that suggests the US could double its annual rate of improvement rate through 2030. Extended through 2050, this equates to a maximum potential improvement of 26% by 2050 relative to BAU.//**Natural Gas and Petroleum Industry Natural Gas Use: ** In 2016, the U.S. Department of Energy developed an industrial energy efficiency potential analysis that suggests the US could double its annual rate of improvement rate through 2030. Extended through 2050, this equates to a maximum potential improvement of 26% by 2050 relative to BAU.//**Natural Gas and Petroleum Industry Biomass Use: ** In 2016, the U.S. Department of Energy developed an industrial energy efficiency potential analysis that suggests the US could double its annual rate of improvement rate through 2030. Extended through 2050, this equates to a maximum potential improvement of 26% by 2050 relative to BAU.//**Natural Gas and Petroleum Industry Crude Oil Use: ** In 2016, the U.S. Department of Energy developed an industrial energy efficiency potential analysis that suggests the US could double its annual rate of improvement rate through 2030. Extended through 2050, this equates to a maximum potential improvement of 26% by 2050 relative to BAU.//**Iron and Steel Industry Electricity Use: ** In 2016, the U.S. Department of Energy developed an industrial energy efficiency potential analysis that suggests the US could double its annual rate of improvement rate through 2030. Extended through 2050, this equates to a maximum potential improvement of 26% by 2050 relative to BAU.//**Iron and Steel Industry Coal Use: ** In 2016, the U.S. Department of Energy developed an industrial energy efficiency potential analysis that suggests the US could double its annual rate of improvement rate through 2030. Extended through 2050, this equates to a maximum potential improvement of 26% by 2050 relative to BAU.//**Iron and Steel Industry Natural Gas Use: ** In 2016, the U.S. Department of Energy developed an industrial energy efficiency potential analysis that suggests the US could double its annual rate of improvement rate through 2030. Extended through 2050, this equates to a maximum potential improvement of 26% by 2050 relative to BAU.//**Iron and Steel Industry Petroleum Use: ** In 2016, the U.S. Department of Energy developed an industrial energy efficiency potential analysis that suggests the US could double its annual rate of improvement rate through 2030. Extended through 2050, this equates to a maximum potential improvement of 26% by 2050 relative to BAU.//**Iron and Steel Industry Heavy or Residual Fuel Oil Use: ** In 2016, the U.S. Department of Energy developed an industrial energy efficiency potential analysis that suggests the US could double its annual rate of improvement rate through 2030. Extended through 2050, this equates to a maximum potential improvement of 26% by 2050 relative to BAU.//**Iron and Steel Industry LPG Propane or Butane Use: ** In 2016, the U.S. Department of Energy developed an industrial energy efficiency potential analysis that suggests the US could double its annual rate of improvement rate through 2030. Extended through 2050, this equates to a maximum potential improvement of 26% by 2050 relative to BAU.//**Chemicals Industry Electricity Use: ** In 2016, the U.S. Department of Energy developed an industrial energy efficiency potential analysis that suggests the US could double its annual rate of improvement rate through 2030. Extended through 2050, this equates to a maximum potential improvement of 26% by 2050 relative to BAU.//**Chemicals Industry Coal Use: ** In 2016, the U.S. Department of Energy developed an industrial energy efficiency potential analysis that suggests the US could double its annual rate of improvement rate through 2030. Extended through 2050, this equates to a maximum potential improvement of 26% by 2050 relative to BAU.//**Chemicals Industry Natural Gas Use: ** In 2016, the U.S. Department of Energy developed an industrial energy efficiency potential analysis that suggests the US could double its annual rate of improvement rate through 2030. Extended through 2050, this equates to a maximum potential improvement of 26% by 2050 relative to BAU.//**Chemicals Industry Petroleum Use: ** In 2016, the U.S. Department of Energy developed an industrial energy efficiency potential analysis that suggests the US could double its annual rate of improvement rate through 2030. Extended through 2050, this equates to a maximum potential improvement of 26% by 2050 relative to BAU.//**Chemicals Industry Heavy or Residual Fuel Oil Use: ** In 2016, the U.S. Department of Energy developed an industrial energy efficiency potential analysis that suggests the US could double its annual rate of improvement rate through 2030. Extended through 2050, this equates to a maximum potential improvement of 26% by 2050 relative to BAU.//**Chemicals Industry LPG Propane or Butane Use: ** In 2016, the U.S. Department of Energy developed an industrial energy efficiency potential analysis that suggests the US could double its annual rate of improvement rate through 2030. Extended through 2050, this equates to a maximum potential improvement of 26% by 2050 relative to BAU.//**Coal Mining Industry Electricity Use: ** In 2016, the U.S. Department of Energy developed an industrial energy efficiency potential analysis that suggests the US could double its annual rate of improvement rate through 2030. Extended through 2050, this equates to a maximum potential improvement of 26% by 2050 relative to BAU.//**Coal Mining Industry Coal Use: ** In 2016, the U.S. Department of Energy developed an industrial energy efficiency potential analysis that suggests the US could double its annual rate of improvement rate through 2030. Extended through 2050, this equates to a maximum potential improvement of 26% by 2050 relative to BAU.//**Coal Mining Industry Natural Gas Use: ** In 2016, the U.S. Department of Energy developed an industrial energy efficiency potential analysis that suggests the US could double its annual rate of improvement rate through 2030. Extended through 2050, this equates to a maximum potential improvement of 26% by 2050 relative to BAU.//**Coal Mining Industry Petroleum Use: ** In 2016, the U.S. Department of Energy developed an industrial energy efficiency potential analysis that suggests the US could double its annual rate of improvement rate through 2030. Extended through 2050, this equates to a maximum potential improvement of 26% by 2050 relative to BAU.//**Coal Mining Industry Heavy or Residual Fuel Oil Use: ** In 2016, the U.S. Department of Energy developed an industrial energy efficiency potential analysis that suggests the US could double its annual rate of improvement rate through 2030. Extended through 2050, this equates to a maximum potential improvement of 26% by 2050 relative to BAU.//**Water & Waste Electricity Use: ** In 2016, the U.S. Department of Energy developed an industrial energy efficiency potential analysis that suggests the US could double its annual rate of improvement rate through 2030. Extended through 2050, this equates to a maximum potential improvement of 26% by 2050 relative to BAU.//**Water & Waste Coal Use: ** In 2016, the U.S. Department of Energy developed an industrial energy efficiency potential analysis that suggests the US could double its annual rate of improvement rate through 2030. Extended through 2050, this equates to a maximum potential improvement of 26% by 2050 relative to BAU.//**Water & Waste Natural Gas Use: ** In 2016, the U.S. Department of Energy developed an industrial energy efficiency potential analysis that suggests the US could double its annual rate of improvement rate through 2030. Extended through 2050, this equates to a maximum potential improvement of 26% by 2050 relative to BAU.//**Water & Waste Petroleum Use: ** In 2016, the U.S. Department of Energy developed an industrial energy efficiency potential analysis that suggests the US could double its annual rate of improvement rate through 2030. Extended through 2050, this equates to a maximum potential improvement of 26% by 2050 relative to BAU.//**Agriculture Electricity Use: ** In 2016, the U.S. Department of Energy developed an industrial energy efficiency potential analysis that suggests the US could double its annual rate of improvement rate through 2030. Extended through 2050, this equates to a maximum potential improvement of 26% by 2050 relative to BAU.//**Agriculture Coal Use: ** In 2016, the U.S. Department of Energy developed an industrial energy efficiency potential analysis that suggests the US could double its annual rate of improvement rate through 2030. Extended through 2050, this equates to a maximum potential improvement of 26% by 2050 relative to BAU.//**Agriculture Natural Gas Use: ** In 2016, the U.S. Department of Energy developed an industrial energy efficiency potential analysis that suggests the US could double its annual rate of improvement rate through 2030. Extended through 2050, this equates to a maximum potential improvement of 26% by 2050 relative to BAU.//**Agriculture Biomass Use: ** In 2016, the U.S. Department of Energy developed an industrial energy efficiency potential analysis that suggests the US could double its annual rate of improvement rate through 2030. Extended through 2050, this equates to a maximum potential improvement of 26% by 2050 relative to BAU.//**Agriculture Petroleum Use: ** In 2016, the U.S. Department of Energy developed an industrial energy efficiency potential analysis that suggests the US could double its annual rate of improvement rate through 2030. Extended through 2050, this equates to a maximum potential improvement of 26% by 2050 relative to BAU.//**Agriculture Heavy or Residual Fuel Oil Use: ** In 2016, the U.S. Department of Energy developed an industrial energy efficiency potential analysis that suggests the US could double its annual rate of improvement rate through 2030. Extended through 2050, this equates to a maximum potential improvement of 26% by 2050 relative to BAU.//**Agriculture LPG Propane or Butane Use: ** In 2016, the U.S. Department of Energy developed an industrial energy efficiency potential analysis that suggests the US could double its annual rate of improvement rate through 2030. Extended through 2050, this equates to a maximum potential improvement of 26% by 2050 relative to BAU.//**Other Industries Electricity Use: ** In 2016, the U.S. Department of Energy developed an industrial energy efficiency potential analysis that suggests the US could double its annual rate of improvement rate through 2030. Extended through 2050, this equates to a maximum potential improvement of 26% by 2050 relative to BAU.//**Other Industries Coal Use: ** In 2016, the U.S. Department of Energy developed an industrial energy efficiency potential analysis that suggests the US could double its annual rate of improvement rate through 2030. Extended through 2050, this equates to a maximum potential improvement of 26% by 2050 relative to BAU.//**Other Industries Natural Gas Use: ** In 2016, the U.S. Department of Energy developed an industrial energy efficiency potential analysis that suggests the US could double its annual rate of improvement rate through 2030. Extended through 2050, this equates to a maximum potential improvement of 26% by 2050 relative to BAU.//**Other Industries Petroleum Use: ** In 2016, the U.S. Department of Energy developed an industrial energy efficiency potential analysis that suggests the US could double its annual rate of improvement rate through 2030. Extended through 2050, this equates to a maximum potential improvement of 26% by 2050 relative to BAU.//**Other Industries Heavy or Residual Fuel Oil Use: ** In 2016, the U.S. Department of Energy developed an industrial energy efficiency potential analysis that suggests the US could double its annual rate of improvement rate through 2030. Extended through 2050, this equates to a maximum potential improvement of 26% by 2050 relative to BAU.//**Other Industries LPG Propane or Butane Use: ** In 2016, the U.S. Department of Energy developed an industrial energy efficiency potential analysis that suggests the US could double its annual rate of improvement rate through 2030. Extended through 2050, this equates to a maximum potential improvement of 26% by 2050 relative to BAU. | industry-ag-main.html#eff-stds | industry-energy-efficiency-standards.html | U.S. DOE, 2016, Industrial Energy Efficiency Potential Analysis, https://energy.gov/sites/prod/files/2017/04/f34/energy-savings-by-state-industrial-methodology.pdf | U.S. DOE, 2016, Industrial Energy Efficiency Potential Analysis, https://energy.gov/sites/prod/files/2017/04/f34/energy-savings-by-state-industrial-methodology.pdf
Industry | Industry Energy Efficiency Standards | Percentage Improvement in Eqpt Efficiency Standards above BAU | natural gas and petroleum systems | heat if | Natural Gas and Petroleum Industry | Purchased Heat Use | 771 | No | Industry Energy Efficiency Standards | indst efficiency standards | 0 | 0.25 | 0.01 | % reduction in energy use | **Description:** This policy reduces fuel consumption by the selected industry by increasing the efficiency of industrial equipment through stronger standards. The policy setting refers to overall energy use reduction, not the reduction in energy use of newly sold equipment. // **Guidance for setting values: **//**Cement Industry Electricity Use: ** In 2016, the U.S. Department of Energy developed an industrial energy efficiency potential analysis that suggests the US could double its annual rate of improvement rate through 2030. Extended through 2050, this equates to a maximum potential improvement of 26% by 2050 relative to BAU.//**Cement Industry Coal Use: ** In 2016, the U.S. Department of Energy developed an industrial energy efficiency potential analysis that suggests the US could double its annual rate of improvement rate through 2030. Extended through 2050, this equates to a maximum potential improvement of 26% by 2050 relative to BAU.//**Cement Industry Natural Gas Use: ** In 2016, the U.S. Department of Energy developed an industrial energy efficiency potential analysis that suggests the US could double its annual rate of improvement rate through 2030. Extended through 2050, this equates to a maximum potential improvement of 26% by 2050 relative to BAU.//**Cement Industry Biomass Use: ** In 2016, the U.S. Department of Energy developed an industrial energy efficiency potential analysis that suggests the US could double its annual rate of improvement rate through 2030. Extended through 2050, this equates to a maximum potential improvement of 26% by 2050 relative to BAU.//**Cement Industry Petroleum Use: ** In 2016, the U.S. Department of Energy developed an industrial energy efficiency potential analysis that suggests the US could double its annual rate of improvement rate through 2030. Extended through 2050, this equates to a maximum potential improvement of 26% by 2050 relative to BAU.//**Cement Industry Heavy or Residual Fuel Oil Use: ** In 2016, the U.S. Department of Energy developed an industrial energy efficiency potential analysis that suggests the US could double its annual rate of improvement rate through 2030. Extended through 2050, this equates to a maximum potential improvement of 26% by 2050 relative to BAU.//**Cement Industry LPG Propane or Butane Use: ** In 2016, the U.S. Department of Energy developed an industrial energy efficiency potential analysis that suggests the US could double its annual rate of improvement rate through 2030. Extended through 2050, this equates to a maximum potential improvement of 26% by 2050 relative to BAU.//**Natural Gas and Petroleum Industry Electricity Use: ** In 2016, the U.S. Department of Energy developed an industrial energy efficiency potential analysis that suggests the US could double its annual rate of improvement rate through 2030. Extended through 2050, this equates to a maximum potential improvement of 26% by 2050 relative to BAU.//**Natural Gas and Petroleum Industry Coal Use: ** In 2016, the U.S. Department of Energy developed an industrial energy efficiency potential analysis that suggests the US could double its annual rate of improvement rate through 2030. Extended through 2050, this equates to a maximum potential improvement of 26% by 2050 relative to BAU.//**Natural Gas and Petroleum Industry Natural Gas Use: ** In 2016, the U.S. Department of Energy developed an industrial energy efficiency potential analysis that suggests the US could double its annual rate of improvement rate through 2030. Extended through 2050, this equates to a maximum potential improvement of 26% by 2050 relative to BAU.//**Natural Gas and Petroleum Industry Biomass Use: ** In 2016, the U.S. Department of Energy developed an industrial energy efficiency potential analysis that suggests the US could double its annual rate of improvement rate through 2030. Extended through 2050, this equates to a maximum potential improvement of 26% by 2050 relative to BAU.//**Natural Gas and Petroleum Industry Crude Oil Use: ** In 2016, the U.S. Department of Energy developed an industrial energy efficiency potential analysis that suggests the US could double its annual rate of improvement rate through 2030. Extended through 2050, this equates to a maximum potential improvement of 26% by 2050 relative to BAU.//**Iron and Steel Industry Electricity Use: ** In 2016, the U.S. Department of Energy developed an industrial energy efficiency potential analysis that suggests the US could double its annual rate of improvement rate through 2030. Extended through 2050, this equates to a maximum potential improvement of 26% by 2050 relative to BAU.//**Iron and Steel Industry Coal Use: ** In 2016, the U.S. Department of Energy developed an industrial energy efficiency potential analysis that suggests the US could double its annual rate of improvement rate through 2030. Extended through 2050, this equates to a maximum potential improvement of 26% by 2050 relative to BAU.//**Iron and Steel Industry Natural Gas Use: ** In 2016, the U.S. Department of Energy developed an industrial energy efficiency potential analysis that suggests the US could double its annual rate of improvement rate through 2030. Extended through 2050, this equates to a maximum potential improvement of 26% by 2050 relative to BAU.//**Iron and Steel Industry Petroleum Use: ** In 2016, the U.S. Department of Energy developed an industrial energy efficiency potential analysis that suggests the US could double its annual rate of improvement rate through 2030. Extended through 2050, this equates to a maximum potential improvement of 26% by 2050 relative to BAU.//**Iron and Steel Industry Heavy or Residual Fuel Oil Use: ** In 2016, the U.S. Department of Energy developed an industrial energy efficiency potential analysis that suggests the US could double its annual rate of improvement rate through 2030. Extended through 2050, this equates to a maximum potential improvement of 26% by 2050 relative to BAU.//**Iron and Steel Industry LPG Propane or Butane Use: ** In 2016, the U.S. Department of Energy developed an industrial energy efficiency potential analysis that suggests the US could double its annual rate of improvement rate through 2030. Extended through 2050, this equates to a maximum potential improvement of 26% by 2050 relative to BAU.//**Chemicals Industry Electricity Use: ** In 2016, the U.S. Department of Energy developed an industrial energy efficiency potential analysis that suggests the US could double its annual rate of improvement rate through 2030. Extended through 2050, this equates to a maximum potential improvement of 26% by 2050 relative to BAU.//**Chemicals Industry Coal Use: ** In 2016, the U.S. Department of Energy developed an industrial energy efficiency potential analysis that suggests the US could double its annual rate of improvement rate through 2030. Extended through 2050, this equates to a maximum potential improvement of 26% by 2050 relative to BAU.//**Chemicals Industry Natural Gas Use: ** In 2016, the U.S. Department of Energy developed an industrial energy efficiency potential analysis that suggests the US could double its annual rate of improvement rate through 2030. Extended through 2050, this equates to a maximum potential improvement of 26% by 2050 relative to BAU.//**Chemicals Industry Petroleum Use: ** In 2016, the U.S. Department of Energy developed an industrial energy efficiency potential analysis that suggests the US could double its annual rate of improvement rate through 2030. Extended through 2050, this equates to a maximum potential improvement of 26% by 2050 relative to BAU.//**Chemicals Industry Heavy or Residual Fuel Oil Use: ** In 2016, the U.S. Department of Energy developed an industrial energy efficiency potential analysis that suggests the US could double its annual rate of improvement rate through 2030. Extended through 2050, this equates to a maximum potential improvement of 26% by 2050 relative to BAU.//**Chemicals Industry LPG Propane or Butane Use: ** In 2016, the U.S. Department of Energy developed an industrial energy efficiency potential analysis that suggests the US could double its annual rate of improvement rate through 2030. Extended through 2050, this equates to a maximum potential improvement of 26% by 2050 relative to BAU.//**Coal Mining Industry Electricity Use: ** In 2016, the U.S. Department of Energy developed an industrial energy efficiency potential analysis that suggests the US could double its annual rate of improvement rate through 2030. Extended through 2050, this equates to a maximum potential improvement of 26% by 2050 relative to BAU.//**Coal Mining Industry Coal Use: ** In 2016, the U.S. Department of Energy developed an industrial energy efficiency potential analysis that suggests the US could double its annual rate of improvement rate through 2030. Extended through 2050, this equates to a maximum potential improvement of 26% by 2050 relative to BAU.//**Coal Mining Industry Natural Gas Use: ** In 2016, the U.S. Department of Energy developed an industrial energy efficiency potential analysis that suggests the US could double its annual rate of improvement rate through 2030. Extended through 2050, this equates to a maximum potential improvement of 26% by 2050 relative to BAU.//**Coal Mining Industry Petroleum Use: ** In 2016, the U.S. Department of Energy developed an industrial energy efficiency potential analysis that suggests the US could double its annual rate of improvement rate through 2030. Extended through 2050, this equates to a maximum potential improvement of 26% by 2050 relative to BAU.//**Coal Mining Industry Heavy or Residual Fuel Oil Use: ** In 2016, the U.S. Department of Energy developed an industrial energy efficiency potential analysis that suggests the US could double its annual rate of improvement rate through 2030. Extended through 2050, this equates to a maximum potential improvement of 26% by 2050 relative to BAU.//**Water & Waste Electricity Use: ** In 2016, the U.S. Department of Energy developed an industrial energy efficiency potential analysis that suggests the US could double its annual rate of improvement rate through 2030. Extended through 2050, this equates to a maximum potential improvement of 26% by 2050 relative to BAU.//**Water & Waste Coal Use: ** In 2016, the U.S. Department of Energy developed an industrial energy efficiency potential analysis that suggests the US could double its annual rate of improvement rate through 2030. Extended through 2050, this equates to a maximum potential improvement of 26% by 2050 relative to BAU.//**Water & Waste Natural Gas Use: ** In 2016, the U.S. Department of Energy developed an industrial energy efficiency potential analysis that suggests the US could double its annual rate of improvement rate through 2030. Extended through 2050, this equates to a maximum potential improvement of 26% by 2050 relative to BAU.//**Water & Waste Petroleum Use: ** In 2016, the U.S. Department of Energy developed an industrial energy efficiency potential analysis that suggests the US could double its annual rate of improvement rate through 2030. Extended through 2050, this equates to a maximum potential improvement of 26% by 2050 relative to BAU.//**Agriculture Electricity Use: ** In 2016, the U.S. Department of Energy developed an industrial energy efficiency potential analysis that suggests the US could double its annual rate of improvement rate through 2030. Extended through 2050, this equates to a maximum potential improvement of 26% by 2050 relative to BAU.//**Agriculture Coal Use: ** In 2016, the U.S. Department of Energy developed an industrial energy efficiency potential analysis that suggests the US could double its annual rate of improvement rate through 2030. Extended through 2050, this equates to a maximum potential improvement of 26% by 2050 relative to BAU.//**Agriculture Natural Gas Use: ** In 2016, the U.S. Department of Energy developed an industrial energy efficiency potential analysis that suggests the US could double its annual rate of improvement rate through 2030. Extended through 2050, this equates to a maximum potential improvement of 26% by 2050 relative to BAU.//**Agriculture Biomass Use: ** In 2016, the U.S. Department of Energy developed an industrial energy efficiency potential analysis that suggests the US could double its annual rate of improvement rate through 2030. Extended through 2050, this equates to a maximum potential improvement of 26% by 2050 relative to BAU.//**Agriculture Petroleum Use: ** In 2016, the U.S. Department of Energy developed an industrial energy efficiency potential analysis that suggests the US could double its annual rate of improvement rate through 2030. Extended through 2050, this equates to a maximum potential improvement of 26% by 2050 relative to BAU.//**Agriculture Heavy or Residual Fuel Oil Use: ** In 2016, the U.S. Department of Energy developed an industrial energy efficiency potential analysis that suggests the US could double its annual rate of improvement rate through 2030. Extended through 2050, this equates to a maximum potential improvement of 26% by 2050 relative to BAU.//**Agriculture LPG Propane or Butane Use: ** In 2016, the U.S. Department of Energy developed an industrial energy efficiency potential analysis that suggests the US could double its annual rate of improvement rate through 2030. Extended through 2050, this equates to a maximum potential improvement of 26% by 2050 relative to BAU.//**Other Industries Electricity Use: ** In 2016, the U.S. Department of Energy developed an industrial energy efficiency potential analysis that suggests the US could double its annual rate of improvement rate through 2030. Extended through 2050, this equates to a maximum potential improvement of 26% by 2050 relative to BAU.//**Other Industries Coal Use: ** In 2016, the U.S. Department of Energy developed an industrial energy efficiency potential analysis that suggests the US could double its annual rate of improvement rate through 2030. Extended through 2050, this equates to a maximum potential improvement of 26% by 2050 relative to BAU.//**Other Industries Natural Gas Use: ** In 2016, the U.S. Department of Energy developed an industrial energy efficiency potential analysis that suggests the US could double its annual rate of improvement rate through 2030. Extended through 2050, this equates to a maximum potential improvement of 26% by 2050 relative to BAU.//**Other Industries Petroleum Use: ** In 2016, the U.S. Department of Energy developed an industrial energy efficiency potential analysis that suggests the US could double its annual rate of improvement rate through 2030. Extended through 2050, this equates to a maximum potential improvement of 26% by 2050 relative to BAU.//**Other Industries Heavy or Residual Fuel Oil Use: ** In 2016, the U.S. Department of Energy developed an industrial energy efficiency potential analysis that suggests the US could double its annual rate of improvement rate through 2030. Extended through 2050, this equates to a maximum potential improvement of 26% by 2050 relative to BAU.//**Other Industries LPG Propane or Butane Use: ** In 2016, the U.S. Department of Energy developed an industrial energy efficiency potential analysis that suggests the US could double its annual rate of improvement rate through 2030. Extended through 2050, this equates to a maximum potential improvement of 26% by 2050 relative to BAU. | industry-ag-main.html#eff-stds | industry-energy-efficiency-standards.html | U.S. DOE, 2016, Industrial Energy Efficiency Potential Analysis, https://energy.gov/sites/prod/files/2017/04/f34/energy-savings-by-state-industrial-methodology.pdf | U.S. DOE, 2016, Industrial Energy Efficiency Potential Analysis, https://energy.gov/sites/prod/files/2017/04/f34/energy-savings-by-state-industrial-methodology.pdf
Industry | Industry Energy Efficiency Standards | Percentage Improvement in Eqpt Efficiency Standards above BAU | natural gas and petroleum systems | crude oil if | Natural Gas and Petroleum Industry | Crude Oil Use | 772 | Yes | Industry Energy Efficiency Standards | indst efficiency standards | 0 | 0.25 | 0.01 | % reduction in energy use | **Description:** This policy reduces fuel consumption by the selected industry by increasing the efficiency of industrial equipment through stronger standards. The policy setting refers to overall energy use reduction, not the reduction in energy use of newly sold equipment. // **Guidance for setting values: **//**Cement Industry Electricity Use: ** In 2016, the U.S. Department of Energy developed an industrial energy efficiency potential analysis that suggests the US could double its annual rate of improvement rate through 2030. Extended through 2050, this equates to a maximum potential improvement of 26% by 2050 relative to BAU.//**Cement Industry Coal Use: ** In 2016, the U.S. Department of Energy developed an industrial energy efficiency potential analysis that suggests the US could double its annual rate of improvement rate through 2030. Extended through 2050, this equates to a maximum potential improvement of 26% by 2050 relative to BAU.//**Cement Industry Natural Gas Use: ** In 2016, the U.S. Department of Energy developed an industrial energy efficiency potential analysis that suggests the US could double its annual rate of improvement rate through 2030. Extended through 2050, this equates to a maximum potential improvement of 26% by 2050 relative to BAU.//**Cement Industry Biomass Use: ** In 2016, the U.S. Department of Energy developed an industrial energy efficiency potential analysis that suggests the US could double its annual rate of improvement rate through 2030. Extended through 2050, this equates to a maximum potential improvement of 26% by 2050 relative to BAU.//**Cement Industry Petroleum Use: ** In 2016, the U.S. Department of Energy developed an industrial energy efficiency potential analysis that suggests the US could double its annual rate of improvement rate through 2030. Extended through 2050, this equates to a maximum potential improvement of 26% by 2050 relative to BAU.//**Cement Industry Heavy or Residual Fuel Oil Use: ** In 2016, the U.S. Department of Energy developed an industrial energy efficiency potential analysis that suggests the US could double its annual rate of improvement rate through 2030. Extended through 2050, this equates to a maximum potential improvement of 26% by 2050 relative to BAU.//**Cement Industry LPG Propane or Butane Use: ** In 2016, the U.S. Department of Energy developed an industrial energy efficiency potential analysis that suggests the US could double its annual rate of improvement rate through 2030. Extended through 2050, this equates to a maximum potential improvement of 26% by 2050 relative to BAU.//**Natural Gas and Petroleum Industry Electricity Use: ** In 2016, the U.S. Department of Energy developed an industrial energy efficiency potential analysis that suggests the US could double its annual rate of improvement rate through 2030. Extended through 2050, this equates to a maximum potential improvement of 26% by 2050 relative to BAU.//**Natural Gas and Petroleum Industry Coal Use: ** In 2016, the U.S. Department of Energy developed an industrial energy efficiency potential analysis that suggests the US could double its annual rate of improvement rate through 2030. Extended through 2050, this equates to a maximum potential improvement of 26% by 2050 relative to BAU.//**Natural Gas and Petroleum Industry Natural Gas Use: ** In 2016, the U.S. Department of Energy developed an industrial energy efficiency potential analysis that suggests the US could double its annual rate of improvement rate through 2030. Extended through 2050, this equates to a maximum potential improvement of 26% by 2050 relative to BAU.//**Natural Gas and Petroleum Industry Biomass Use: ** In 2016, the U.S. Department of Energy developed an industrial energy efficiency potential analysis that suggests the US could double its annual rate of improvement rate through 2030. Extended through 2050, this equates to a maximum potential improvement of 26% by 2050 relative to BAU.//**Natural Gas and Petroleum Industry Crude Oil Use: ** In 2016, the U.S. Department of Energy developed an industrial energy efficiency potential analysis that suggests the US could double its annual rate of improvement rate through 2030. Extended through 2050, this equates to a maximum potential improvement of 26% by 2050 relative to BAU.//**Iron and Steel Industry Electricity Use: ** In 2016, the U.S. Department of Energy developed an industrial energy efficiency potential analysis that suggests the US could double its annual rate of improvement rate through 2030. Extended through 2050, this equates to a maximum potential improvement of 26% by 2050 relative to BAU.//**Iron and Steel Industry Coal Use: ** In 2016, the U.S. Department of Energy developed an industrial energy efficiency potential analysis that suggests the US could double its annual rate of improvement rate through 2030. Extended through 2050, this equates to a maximum potential improvement of 26% by 2050 relative to BAU.//**Iron and Steel Industry Natural Gas Use: ** In 2016, the U.S. Department of Energy developed an industrial energy efficiency potential analysis that suggests the US could double its annual rate of improvement rate through 2030. Extended through 2050, this equates to a maximum potential improvement of 26% by 2050 relative to BAU.//**Iron and Steel Industry Petroleum Use: ** In 2016, the U.S. Department of Energy developed an industrial energy efficiency potential analysis that suggests the US could double its annual rate of improvement rate through 2030. Extended through 2050, this equates to a maximum potential improvement of 26% by 2050 relative to BAU.//**Iron and Steel Industry Heavy or Residual Fuel Oil Use: ** In 2016, the U.S. Department of Energy developed an industrial energy efficiency potential analysis that suggests the US could double its annual rate of improvement rate through 2030. Extended through 2050, this equates to a maximum potential improvement of 26% by 2050 relative to BAU.//**Iron and Steel Industry LPG Propane or Butane Use: ** In 2016, the U.S. Department of Energy developed an industrial energy efficiency potential analysis that suggests the US could double its annual rate of improvement rate through 2030. Extended through 2050, this equates to a maximum potential improvement of 26% by 2050 relative to BAU.//**Chemicals Industry Electricity Use: ** In 2016, the U.S. Department of Energy developed an industrial energy efficiency potential analysis that suggests the US could double its annual rate of improvement rate through 2030. Extended through 2050, this equates to a maximum potential improvement of 26% by 2050 relative to BAU.//**Chemicals Industry Coal Use: ** In 2016, the U.S. Department of Energy developed an industrial energy efficiency potential analysis that suggests the US could double its annual rate of improvement rate through 2030. Extended through 2050, this equates to a maximum potential improvement of 26% by 2050 relative to BAU.//**Chemicals Industry Natural Gas Use: ** In 2016, the U.S. Department of Energy developed an industrial energy efficiency potential analysis that suggests the US could double its annual rate of improvement rate through 2030. Extended through 2050, this equates to a maximum potential improvement of 26% by 2050 relative to BAU.//**Chemicals Industry Petroleum Use: ** In 2016, the U.S. Department of Energy developed an industrial energy efficiency potential analysis that suggests the US could double its annual rate of improvement rate through 2030. Extended through 2050, this equates to a maximum potential improvement of 26% by 2050 relative to BAU.//**Chemicals Industry Heavy or Residual Fuel Oil Use: ** In 2016, the U.S. Department of Energy developed an industrial energy efficiency potential analysis that suggests the US could double its annual rate of improvement rate through 2030. Extended through 2050, this equates to a maximum potential improvement of 26% by 2050 relative to BAU.//**Chemicals Industry LPG Propane or Butane Use: ** In 2016, the U.S. Department of Energy developed an industrial energy efficiency potential analysis that suggests the US could double its annual rate of improvement rate through 2030. Extended through 2050, this equates to a maximum potential improvement of 26% by 2050 relative to BAU.//**Coal Mining Industry Electricity Use: ** In 2016, the U.S. Department of Energy developed an industrial energy efficiency potential analysis that suggests the US could double its annual rate of improvement rate through 2030. Extended through 2050, this equates to a maximum potential improvement of 26% by 2050 relative to BAU.//**Coal Mining Industry Coal Use: ** In 2016, the U.S. Department of Energy developed an industrial energy efficiency potential analysis that suggests the US could double its annual rate of improvement rate through 2030. Extended through 2050, this equates to a maximum potential improvement of 26% by 2050 relative to BAU.//**Coal Mining Industry Natural Gas Use: ** In 2016, the U.S. Department of Energy developed an industrial energy efficiency potential analysis that suggests the US could double its annual rate of improvement rate through 2030. Extended through 2050, this equates to a maximum potential improvement of 26% by 2050 relative to BAU.//**Coal Mining Industry Petroleum Use: ** In 2016, the U.S. Department of Energy developed an industrial energy efficiency potential analysis that suggests the US could double its annual rate of improvement rate through 2030. Extended through 2050, this equates to a maximum potential improvement of 26% by 2050 relative to BAU.//**Coal Mining Industry Heavy or Residual Fuel Oil Use: ** In 2016, the U.S. Department of Energy developed an industrial energy efficiency potential analysis that suggests the US could double its annual rate of improvement rate through 2030. Extended through 2050, this equates to a maximum potential improvement of 26% by 2050 relative to BAU.//**Water & Waste Electricity Use: ** In 2016, the U.S. Department of Energy developed an industrial energy efficiency potential analysis that suggests the US could double its annual rate of improvement rate through 2030. Extended through 2050, this equates to a maximum potential improvement of 26% by 2050 relative to BAU.//**Water & Waste Coal Use: ** In 2016, the U.S. Department of Energy developed an industrial energy efficiency potential analysis that suggests the US could double its annual rate of improvement rate through 2030. Extended through 2050, this equates to a maximum potential improvement of 26% by 2050 relative to BAU.//**Water & Waste Natural Gas Use: ** In 2016, the U.S. Department of Energy developed an industrial energy efficiency potential analysis that suggests the US could double its annual rate of improvement rate through 2030. Extended through 2050, this equates to a maximum potential improvement of 26% by 2050 relative to BAU.//**Water & Waste Petroleum Use: ** In 2016, the U.S. Department of Energy developed an industrial energy efficiency potential analysis that suggests the US could double its annual rate of improvement rate through 2030. Extended through 2050, this equates to a maximum potential improvement of 26% by 2050 relative to BAU.//**Agriculture Electricity Use: ** In 2016, the U.S. Department of Energy developed an industrial energy efficiency potential analysis that suggests the US could double its annual rate of improvement rate through 2030. Extended through 2050, this equates to a maximum potential improvement of 26% by 2050 relative to BAU.//**Agriculture Coal Use: ** In 2016, the U.S. Department of Energy developed an industrial energy efficiency potential analysis that suggests the US could double its annual rate of improvement rate through 2030. Extended through 2050, this equates to a maximum potential improvement of 26% by 2050 relative to BAU.//**Agriculture Natural Gas Use: ** In 2016, the U.S. Department of Energy developed an industrial energy efficiency potential analysis that suggests the US could double its annual rate of improvement rate through 2030. Extended through 2050, this equates to a maximum potential improvement of 26% by 2050 relative to BAU.//**Agriculture Biomass Use: ** In 2016, the U.S. Department of Energy developed an industrial energy efficiency potential analysis that suggests the US could double its annual rate of improvement rate through 2030. Extended through 2050, this equates to a maximum potential improvement of 26% by 2050 relative to BAU.//**Agriculture Petroleum Use: ** In 2016, the U.S. Department of Energy developed an industrial energy efficiency potential analysis that suggests the US could double its annual rate of improvement rate through 2030. Extended through 2050, this equates to a maximum potential improvement of 26% by 2050 relative to BAU.//**Agriculture Heavy or Residual Fuel Oil Use: ** In 2016, the U.S. Department of Energy developed an industrial energy efficiency potential analysis that suggests the US could double its annual rate of improvement rate through 2030. Extended through 2050, this equates to a maximum potential improvement of 26% by 2050 relative to BAU.//**Agriculture LPG Propane or Butane Use: ** In 2016, the U.S. Department of Energy developed an industrial energy efficiency potential analysis that suggests the US could double its annual rate of improvement rate through 2030. Extended through 2050, this equates to a maximum potential improvement of 26% by 2050 relative to BAU.//**Other Industries Electricity Use: ** In 2016, the U.S. Department of Energy developed an industrial energy efficiency potential analysis that suggests the US could double its annual rate of improvement rate through 2030. Extended through 2050, this equates to a maximum potential improvement of 26% by 2050 relative to BAU.//**Other Industries Coal Use: ** In 2016, the U.S. Department of Energy developed an industrial energy efficiency potential analysis that suggests the US could double its annual rate of improvement rate through 2030. Extended through 2050, this equates to a maximum potential improvement of 26% by 2050 relative to BAU.//**Other Industries Natural Gas Use: ** In 2016, the U.S. Department of Energy developed an industrial energy efficiency potential analysis that suggests the US could double its annual rate of improvement rate through 2030. Extended through 2050, this equates to a maximum potential improvement of 26% by 2050 relative to BAU.//**Other Industries Petroleum Use: ** In 2016, the U.S. Department of Energy developed an industrial energy efficiency potential analysis that suggests the US could double its annual rate of improvement rate through 2030. Extended through 2050, this equates to a maximum potential improvement of 26% by 2050 relative to BAU.//**Other Industries Heavy or Residual Fuel Oil Use: ** In 2016, the U.S. Department of Energy developed an industrial energy efficiency potential analysis that suggests the US could double its annual rate of improvement rate through 2030. Extended through 2050, this equates to a maximum potential improvement of 26% by 2050 relative to BAU.//**Other Industries LPG Propane or Butane Use: ** In 2016, the U.S. Department of Energy developed an industrial energy efficiency potential analysis that suggests the US could double its annual rate of improvement rate through 2030. Extended through 2050, this equates to a maximum potential improvement of 26% by 2050 relative to BAU. | industry-ag-main.html#eff-stds | industry-energy-efficiency-standards.html | U.S. DOE, 2016, Industrial Energy Efficiency Potential Analysis, https://energy.gov/sites/prod/files/2017/04/f34/energy-savings-by-state-industrial-methodology.pdf | U.S. DOE, 2016, Industrial Energy Efficiency Potential Analysis, https://energy.gov/sites/prod/files/2017/04/f34/energy-savings-by-state-industrial-methodology.pdf
Industry | Industry Energy Efficiency Standards | Percentage Improvement in Eqpt Efficiency Standards above BAU | natural gas and petroleum systems | heavy or residual fuel oil if | Natural Gas and Petroleum Industry | Heavy or Residual Fuel Oil Use | 773 | No | Industry Energy Efficiency Standards | indst efficiency standards | 0 | 0.25 | 0.01 | % reduction in energy use | **Description:** This policy reduces fuel consumption by the selected industry by increasing the efficiency of industrial equipment through stronger standards. The policy setting refers to overall energy use reduction, not the reduction in energy use of newly sold equipment. // **Guidance for setting values: **//**Cement Industry Electricity Use: ** In 2016, the U.S. Department of Energy developed an industrial energy efficiency potential analysis that suggests the US could double its annual rate of improvement rate through 2030. Extended through 2050, this equates to a maximum potential improvement of 26% by 2050 relative to BAU.//**Cement Industry Coal Use: ** In 2016, the U.S. Department of Energy developed an industrial energy efficiency potential analysis that suggests the US could double its annual rate of improvement rate through 2030. Extended through 2050, this equates to a maximum potential improvement of 26% by 2050 relative to BAU.//**Cement Industry Natural Gas Use: ** In 2016, the U.S. Department of Energy developed an industrial energy efficiency potential analysis that suggests the US could double its annual rate of improvement rate through 2030. Extended through 2050, this equates to a maximum potential improvement of 26% by 2050 relative to BAU.//**Cement Industry Biomass Use: ** In 2016, the U.S. Department of Energy developed an industrial energy efficiency potential analysis that suggests the US could double its annual rate of improvement rate through 2030. Extended through 2050, this equates to a maximum potential improvement of 26% by 2050 relative to BAU.//**Cement Industry Petroleum Use: ** In 2016, the U.S. Department of Energy developed an industrial energy efficiency potential analysis that suggests the US could double its annual rate of improvement rate through 2030. Extended through 2050, this equates to a maximum potential improvement of 26% by 2050 relative to BAU.//**Cement Industry Heavy or Residual Fuel Oil Use: ** In 2016, the U.S. Department of Energy developed an industrial energy efficiency potential analysis that suggests the US could double its annual rate of improvement rate through 2030. Extended through 2050, this equates to a maximum potential improvement of 26% by 2050 relative to BAU.//**Cement Industry LPG Propane or Butane Use: ** In 2016, the U.S. Department of Energy developed an industrial energy efficiency potential analysis that suggests the US could double its annual rate of improvement rate through 2030. Extended through 2050, this equates to a maximum potential improvement of 26% by 2050 relative to BAU.//**Natural Gas and Petroleum Industry Electricity Use: ** In 2016, the U.S. Department of Energy developed an industrial energy efficiency potential analysis that suggests the US could double its annual rate of improvement rate through 2030. Extended through 2050, this equates to a maximum potential improvement of 26% by 2050 relative to BAU.//**Natural Gas and Petroleum Industry Coal Use: ** In 2016, the U.S. Department of Energy developed an industrial energy efficiency potential analysis that suggests the US could double its annual rate of improvement rate through 2030. Extended through 2050, this equates to a maximum potential improvement of 26% by 2050 relative to BAU.//**Natural Gas and Petroleum Industry Natural Gas Use: ** In 2016, the U.S. Department of Energy developed an industrial energy efficiency potential analysis that suggests the US could double its annual rate of improvement rate through 2030. Extended through 2050, this equates to a maximum potential improvement of 26% by 2050 relative to BAU.//**Natural Gas and Petroleum Industry Biomass Use: ** In 2016, the U.S. Department of Energy developed an industrial energy efficiency potential analysis that suggests the US could double its annual rate of improvement rate through 2030. Extended through 2050, this equates to a maximum potential improvement of 26% by 2050 relative to BAU.//**Natural Gas and Petroleum Industry Crude Oil Use: ** In 2016, the U.S. Department of Energy developed an industrial energy efficiency potential analysis that suggests the US could double its annual rate of improvement rate through 2030. Extended through 2050, this equates to a maximum potential improvement of 26% by 2050 relative to BAU.//**Iron and Steel Industry Electricity Use: ** In 2016, the U.S. Department of Energy developed an industrial energy efficiency potential analysis that suggests the US could double its annual rate of improvement rate through 2030. Extended through 2050, this equates to a maximum potential improvement of 26% by 2050 relative to BAU.//**Iron and Steel Industry Coal Use: ** In 2016, the U.S. Department of Energy developed an industrial energy efficiency potential analysis that suggests the US could double its annual rate of improvement rate through 2030. Extended through 2050, this equates to a maximum potential improvement of 26% by 2050 relative to BAU.//**Iron and Steel Industry Natural Gas Use: ** In 2016, the U.S. Department of Energy developed an industrial energy efficiency potential analysis that suggests the US could double its annual rate of improvement rate through 2030. Extended through 2050, this equates to a maximum potential improvement of 26% by 2050 relative to BAU.//**Iron and Steel Industry Petroleum Use: ** In 2016, the U.S. Department of Energy developed an industrial energy efficiency potential analysis that suggests the US could double its annual rate of improvement rate through 2030. Extended through 2050, this equates to a maximum potential improvement of 26% by 2050 relative to BAU.//**Iron and Steel Industry Heavy or Residual Fuel Oil Use: ** In 2016, the U.S. Department of Energy developed an industrial energy efficiency potential analysis that suggests the US could double its annual rate of improvement rate through 2030. Extended through 2050, this equates to a maximum potential improvement of 26% by 2050 relative to BAU.//**Iron and Steel Industry LPG Propane or Butane Use: ** In 2016, the U.S. Department of Energy developed an industrial energy efficiency potential analysis that suggests the US could double its annual rate of improvement rate through 2030. Extended through 2050, this equates to a maximum potential improvement of 26% by 2050 relative to BAU.//**Chemicals Industry Electricity Use: ** In 2016, the U.S. Department of Energy developed an industrial energy efficiency potential analysis that suggests the US could double its annual rate of improvement rate through 2030. Extended through 2050, this equates to a maximum potential improvement of 26% by 2050 relative to BAU.//**Chemicals Industry Coal Use: ** In 2016, the U.S. Department of Energy developed an industrial energy efficiency potential analysis that suggests the US could double its annual rate of improvement rate through 2030. Extended through 2050, this equates to a maximum potential improvement of 26% by 2050 relative to BAU.//**Chemicals Industry Natural Gas Use: ** In 2016, the U.S. Department of Energy developed an industrial energy efficiency potential analysis that suggests the US could double its annual rate of improvement rate through 2030. Extended through 2050, this equates to a maximum potential improvement of 26% by 2050 relative to BAU.//**Chemicals Industry Petroleum Use: ** In 2016, the U.S. Department of Energy developed an industrial energy efficiency potential analysis that suggests the US could double its annual rate of improvement rate through 2030. Extended through 2050, this equates to a maximum potential improvement of 26% by 2050 relative to BAU.//**Chemicals Industry Heavy or Residual Fuel Oil Use: ** In 2016, the U.S. Department of Energy developed an industrial energy efficiency potential analysis that suggests the US could double its annual rate of improvement rate through 2030. Extended through 2050, this equates to a maximum potential improvement of 26% by 2050 relative to BAU.//**Chemicals Industry LPG Propane or Butane Use: ** In 2016, the U.S. Department of Energy developed an industrial energy efficiency potential analysis that suggests the US could double its annual rate of improvement rate through 2030. Extended through 2050, this equates to a maximum potential improvement of 26% by 2050 relative to BAU.//**Coal Mining Industry Electricity Use: ** In 2016, the U.S. Department of Energy developed an industrial energy efficiency potential analysis that suggests the US could double its annual rate of improvement rate through 2030. Extended through 2050, this equates to a maximum potential improvement of 26% by 2050 relative to BAU.//**Coal Mining Industry Coal Use: ** In 2016, the U.S. Department of Energy developed an industrial energy efficiency potential analysis that suggests the US could double its annual rate of improvement rate through 2030. Extended through 2050, this equates to a maximum potential improvement of 26% by 2050 relative to BAU.//**Coal Mining Industry Natural Gas Use: ** In 2016, the U.S. Department of Energy developed an industrial energy efficiency potential analysis that suggests the US could double its annual rate of improvement rate through 2030. Extended through 2050, this equates to a maximum potential improvement of 26% by 2050 relative to BAU.//**Coal Mining Industry Petroleum Use: ** In 2016, the U.S. Department of Energy developed an industrial energy efficiency potential analysis that suggests the US could double its annual rate of improvement rate through 2030. Extended through 2050, this equates to a maximum potential improvement of 26% by 2050 relative to BAU.//**Coal Mining Industry Heavy or Residual Fuel Oil Use: ** In 2016, the U.S. Department of Energy developed an industrial energy efficiency potential analysis that suggests the US could double its annual rate of improvement rate through 2030. Extended through 2050, this equates to a maximum potential improvement of 26% by 2050 relative to BAU.//**Water & Waste Electricity Use: ** In 2016, the U.S. Department of Energy developed an industrial energy efficiency potential analysis that suggests the US could double its annual rate of improvement rate through 2030. Extended through 2050, this equates to a maximum potential improvement of 26% by 2050 relative to BAU.//**Water & Waste Coal Use: ** In 2016, the U.S. Department of Energy developed an industrial energy efficiency potential analysis that suggests the US could double its annual rate of improvement rate through 2030. Extended through 2050, this equates to a maximum potential improvement of 26% by 2050 relative to BAU.//**Water & Waste Natural Gas Use: ** In 2016, the U.S. Department of Energy developed an industrial energy efficiency potential analysis that suggests the US could double its annual rate of improvement rate through 2030. Extended through 2050, this equates to a maximum potential improvement of 26% by 2050 relative to BAU.//**Water & Waste Petroleum Use: ** In 2016, the U.S. Department of Energy developed an industrial energy efficiency potential analysis that suggests the US could double its annual rate of improvement rate through 2030. Extended through 2050, this equates to a maximum potential improvement of 26% by 2050 relative to BAU.//**Agriculture Electricity Use: ** In 2016, the U.S. Department of Energy developed an industrial energy efficiency potential analysis that suggests the US could double its annual rate of improvement rate through 2030. Extended through 2050, this equates to a maximum potential improvement of 26% by 2050 relative to BAU.//**Agriculture Coal Use: ** In 2016, the U.S. Department of Energy developed an industrial energy efficiency potential analysis that suggests the US could double its annual rate of improvement rate through 2030. Extended through 2050, this equates to a maximum potential improvement of 26% by 2050 relative to BAU.//**Agriculture Natural Gas Use: ** In 2016, the U.S. Department of Energy developed an industrial energy efficiency potential analysis that suggests the US could double its annual rate of improvement rate through 2030. Extended through 2050, this equates to a maximum potential improvement of 26% by 2050 relative to BAU.//**Agriculture Biomass Use: ** In 2016, the U.S. Department of Energy developed an industrial energy efficiency potential analysis that suggests the US could double its annual rate of improvement rate through 2030. Extended through 2050, this equates to a maximum potential improvement of 26% by 2050 relative to BAU.//**Agriculture Petroleum Use: ** In 2016, the U.S. Department of Energy developed an industrial energy efficiency potential analysis that suggests the US could double its annual rate of improvement rate through 2030. Extended through 2050, this equates to a maximum potential improvement of 26% by 2050 relative to BAU.//**Agriculture Heavy or Residual Fuel Oil Use: ** In 2016, the U.S. Department of Energy developed an industrial energy efficiency potential analysis that suggests the US could double its annual rate of improvement rate through 2030. Extended through 2050, this equates to a maximum potential improvement of 26% by 2050 relative to BAU.//**Agriculture LPG Propane or Butane Use: ** In 2016, the U.S. Department of Energy developed an industrial energy efficiency potential analysis that suggests the US could double its annual rate of improvement rate through 2030. Extended through 2050, this equates to a maximum potential improvement of 26% by 2050 relative to BAU.//**Other Industries Electricity Use: ** In 2016, the U.S. Department of Energy developed an industrial energy efficiency potential analysis that suggests the US could double its annual rate of improvement rate through 2030. Extended through 2050, this equates to a maximum potential improvement of 26% by 2050 relative to BAU.//**Other Industries Coal Use: ** In 2016, the U.S. Department of Energy developed an industrial energy efficiency potential analysis that suggests the US could double its annual rate of improvement rate through 2030. Extended through 2050, this equates to a maximum potential improvement of 26% by 2050 relative to BAU.//**Other Industries Natural Gas Use: ** In 2016, the U.S. Department of Energy developed an industrial energy efficiency potential analysis that suggests the US could double its annual rate of improvement rate through 2030. Extended through 2050, this equates to a maximum potential improvement of 26% by 2050 relative to BAU.//**Other Industries Petroleum Use: ** In 2016, the U.S. Department of Energy developed an industrial energy efficiency potential analysis that suggests the US could double its annual rate of improvement rate through 2030. Extended through 2050, this equates to a maximum potential improvement of 26% by 2050 relative to BAU.//**Other Industries Heavy or Residual Fuel Oil Use: ** In 2016, the U.S. Department of Energy developed an industrial energy efficiency potential analysis that suggests the US could double its annual rate of improvement rate through 2030. Extended through 2050, this equates to a maximum potential improvement of 26% by 2050 relative to BAU.//**Other Industries LPG Propane or Butane Use: ** In 2016, the U.S. Department of Energy developed an industrial energy efficiency potential analysis that suggests the US could double its annual rate of improvement rate through 2030. Extended through 2050, this equates to a maximum potential improvement of 26% by 2050 relative to BAU. | industry-ag-main.html#eff-stds | industry-energy-efficiency-standards.html | U.S. DOE, 2016, Industrial Energy Efficiency Potential Analysis, https://energy.gov/sites/prod/files/2017/04/f34/energy-savings-by-state-industrial-methodology.pdf | U.S. DOE, 2016, Industrial Energy Efficiency Potential Analysis, https://energy.gov/sites/prod/files/2017/04/f34/energy-savings-by-state-industrial-methodology.pdf
Industry | Industry Energy Efficiency Standards | Percentage Improvement in Eqpt Efficiency Standards above BAU | natural gas and petroleum systems | LPG propane or butane if | Natural Gas and Petroleum Industry | LPG Propane or Butane Use | 774 | No | Industry Energy Efficiency Standards | indst efficiency standards | 0 | 0.25 | 0.01 | % reduction in energy use | **Description:** This policy reduces fuel consumption by the selected industry by increasing the efficiency of industrial equipment through stronger standards. The policy setting refers to overall energy use reduction, not the reduction in energy use of newly sold equipment. // **Guidance for setting values: **//**Cement Industry Electricity Use: ** In 2016, the U.S. Department of Energy developed an industrial energy efficiency potential analysis that suggests the US could double its annual rate of improvement rate through 2030. Extended through 2050, this equates to a maximum potential improvement of 26% by 2050 relative to BAU.//**Cement Industry Coal Use: ** In 2016, the U.S. Department of Energy developed an industrial energy efficiency potential analysis that suggests the US could double its annual rate of improvement rate through 2030. Extended through 2050, this equates to a maximum potential improvement of 26% by 2050 relative to BAU.//**Cement Industry Natural Gas Use: ** In 2016, the U.S. Department of Energy developed an industrial energy efficiency potential analysis that suggests the US could double its annual rate of improvement rate through 2030. Extended through 2050, this equates to a maximum potential improvement of 26% by 2050 relative to BAU.//**Cement Industry Biomass Use: ** In 2016, the U.S. Department of Energy developed an industrial energy efficiency potential analysis that suggests the US could double its annual rate of improvement rate through 2030. Extended through 2050, this equates to a maximum potential improvement of 26% by 2050 relative to BAU.//**Cement Industry Petroleum Use: ** In 2016, the U.S. Department of Energy developed an industrial energy efficiency potential analysis that suggests the US could double its annual rate of improvement rate through 2030. Extended through 2050, this equates to a maximum potential improvement of 26% by 2050 relative to BAU.//**Cement Industry Heavy or Residual Fuel Oil Use: ** In 2016, the U.S. Department of Energy developed an industrial energy efficiency potential analysis that suggests the US could double its annual rate of improvement rate through 2030. Extended through 2050, this equates to a maximum potential improvement of 26% by 2050 relative to BAU.//**Cement Industry LPG Propane or Butane Use: ** In 2016, the U.S. Department of Energy developed an industrial energy efficiency potential analysis that suggests the US could double its annual rate of improvement rate through 2030. Extended through 2050, this equates to a maximum potential improvement of 26% by 2050 relative to BAU.//**Natural Gas and Petroleum Industry Electricity Use: ** In 2016, the U.S. Department of Energy developed an industrial energy efficiency potential analysis that suggests the US could double its annual rate of improvement rate through 2030. Extended through 2050, this equates to a maximum potential improvement of 26% by 2050 relative to BAU.//**Natural Gas and Petroleum Industry Coal Use: ** In 2016, the U.S. Department of Energy developed an industrial energy efficiency potential analysis that suggests the US could double its annual rate of improvement rate through 2030. Extended through 2050, this equates to a maximum potential improvement of 26% by 2050 relative to BAU.//**Natural Gas and Petroleum Industry Natural Gas Use: ** In 2016, the U.S. Department of Energy developed an industrial energy efficiency potential analysis that suggests the US could double its annual rate of improvement rate through 2030. Extended through 2050, this equates to a maximum potential improvement of 26% by 2050 relative to BAU.//**Natural Gas and Petroleum Industry Biomass Use: ** In 2016, the U.S. Department of Energy developed an industrial energy efficiency potential analysis that suggests the US could double its annual rate of improvement rate through 2030. Extended through 2050, this equates to a maximum potential improvement of 26% by 2050 relative to BAU.//**Natural Gas and Petroleum Industry Crude Oil Use: ** In 2016, the U.S. Department of Energy developed an industrial energy efficiency potential analysis that suggests the US could double its annual rate of improvement rate through 2030. Extended through 2050, this equates to a maximum potential improvement of 26% by 2050 relative to BAU.//**Iron and Steel Industry Electricity Use: ** In 2016, the U.S. Department of Energy developed an industrial energy efficiency potential analysis that suggests the US could double its annual rate of improvement rate through 2030. Extended through 2050, this equates to a maximum potential improvement of 26% by 2050 relative to BAU.//**Iron and Steel Industry Coal Use: ** In 2016, the U.S. Department of Energy developed an industrial energy efficiency potential analysis that suggests the US could double its annual rate of improvement rate through 2030. Extended through 2050, this equates to a maximum potential improvement of 26% by 2050 relative to BAU.//**Iron and Steel Industry Natural Gas Use: ** In 2016, the U.S. Department of Energy developed an industrial energy efficiency potential analysis that suggests the US could double its annual rate of improvement rate through 2030. Extended through 2050, this equates to a maximum potential improvement of 26% by 2050 relative to BAU.//**Iron and Steel Industry Petroleum Use: ** In 2016, the U.S. Department of Energy developed an industrial energy efficiency potential analysis that suggests the US could double its annual rate of improvement rate through 2030. Extended through 2050, this equates to a maximum potential improvement of 26% by 2050 relative to BAU.//**Iron and Steel Industry Heavy or Residual Fuel Oil Use: ** In 2016, the U.S. Department of Energy developed an industrial energy efficiency potential analysis that suggests the US could double its annual rate of improvement rate through 2030. Extended through 2050, this equates to a maximum potential improvement of 26% by 2050 relative to BAU.//**Iron and Steel Industry LPG Propane or Butane Use: ** In 2016, the U.S. Department of Energy developed an industrial energy efficiency potential analysis that suggests the US could double its annual rate of improvement rate through 2030. Extended through 2050, this equates to a maximum potential improvement of 26% by 2050 relative to BAU.//**Chemicals Industry Electricity Use: ** In 2016, the U.S. Department of Energy developed an industrial energy efficiency potential analysis that suggests the US could double its annual rate of improvement rate through 2030. Extended through 2050, this equates to a maximum potential improvement of 26% by 2050 relative to BAU.//**Chemicals Industry Coal Use: ** In 2016, the U.S. Department of Energy developed an industrial energy efficiency potential analysis that suggests the US could double its annual rate of improvement rate through 2030. Extended through 2050, this equates to a maximum potential improvement of 26% by 2050 relative to BAU.//**Chemicals Industry Natural Gas Use: ** In 2016, the U.S. Department of Energy developed an industrial energy efficiency potential analysis that suggests the US could double its annual rate of improvement rate through 2030. Extended through 2050, this equates to a maximum potential improvement of 26% by 2050 relative to BAU.//**Chemicals Industry Petroleum Use: ** In 2016, the U.S. Department of Energy developed an industrial energy efficiency potential analysis that suggests the US could double its annual rate of improvement rate through 2030. Extended through 2050, this equates to a maximum potential improvement of 26% by 2050 relative to BAU.//**Chemicals Industry Heavy or Residual Fuel Oil Use: ** In 2016, the U.S. Department of Energy developed an industrial energy efficiency potential analysis that suggests the US could double its annual rate of improvement rate through 2030. Extended through 2050, this equates to a maximum potential improvement of 26% by 2050 relative to BAU.//**Chemicals Industry LPG Propane or Butane Use: ** In 2016, the U.S. Department of Energy developed an industrial energy efficiency potential analysis that suggests the US could double its annual rate of improvement rate through 2030. Extended through 2050, this equates to a maximum potential improvement of 26% by 2050 relative to BAU.//**Coal Mining Industry Electricity Use: ** In 2016, the U.S. Department of Energy developed an industrial energy efficiency potential analysis that suggests the US could double its annual rate of improvement rate through 2030. Extended through 2050, this equates to a maximum potential improvement of 26% by 2050 relative to BAU.//**Coal Mining Industry Coal Use: ** In 2016, the U.S. Department of Energy developed an industrial energy efficiency potential analysis that suggests the US could double its annual rate of improvement rate through 2030. Extended through 2050, this equates to a maximum potential improvement of 26% by 2050 relative to BAU.//**Coal Mining Industry Natural Gas Use: ** In 2016, the U.S. Department of Energy developed an industrial energy efficiency potential analysis that suggests the US could double its annual rate of improvement rate through 2030. Extended through 2050, this equates to a maximum potential improvement of 26% by 2050 relative to BAU.//**Coal Mining Industry Petroleum Use: ** In 2016, the U.S. Department of Energy developed an industrial energy efficiency potential analysis that suggests the US could double its annual rate of improvement rate through 2030. Extended through 2050, this equates to a maximum potential improvement of 26% by 2050 relative to BAU.//**Coal Mining Industry Heavy or Residual Fuel Oil Use: ** In 2016, the U.S. Department of Energy developed an industrial energy efficiency potential analysis that suggests the US could double its annual rate of improvement rate through 2030. Extended through 2050, this equates to a maximum potential improvement of 26% by 2050 relative to BAU.//**Water & Waste Electricity Use: ** In 2016, the U.S. Department of Energy developed an industrial energy efficiency potential analysis that suggests the US could double its annual rate of improvement rate through 2030. Extended through 2050, this equates to a maximum potential improvement of 26% by 2050 relative to BAU.//**Water & Waste Coal Use: ** In 2016, the U.S. Department of Energy developed an industrial energy efficiency potential analysis that suggests the US could double its annual rate of improvement rate through 2030. Extended through 2050, this equates to a maximum potential improvement of 26% by 2050 relative to BAU.//**Water & Waste Natural Gas Use: ** In 2016, the U.S. Department of Energy developed an industrial energy efficiency potential analysis that suggests the US could double its annual rate of improvement rate through 2030. Extended through 2050, this equates to a maximum potential improvement of 26% by 2050 relative to BAU.//**Water & Waste Petroleum Use: ** In 2016, the U.S. Department of Energy developed an industrial energy efficiency potential analysis that suggests the US could double its annual rate of improvement rate through 2030. Extended through 2050, this equates to a maximum potential improvement of 26% by 2050 relative to BAU.//**Agriculture Electricity Use: ** In 2016, the U.S. Department of Energy developed an industrial energy efficiency potential analysis that suggests the US could double its annual rate of improvement rate through 2030. Extended through 2050, this equates to a maximum potential improvement of 26% by 2050 relative to BAU.//**Agriculture Coal Use: ** In 2016, the U.S. Department of Energy developed an industrial energy efficiency potential analysis that suggests the US could double its annual rate of improvement rate through 2030. Extended through 2050, this equates to a maximum potential improvement of 26% by 2050 relative to BAU.//**Agriculture Natural Gas Use: ** In 2016, the U.S. Department of Energy developed an industrial energy efficiency potential analysis that suggests the US could double its annual rate of improvement rate through 2030. Extended through 2050, this equates to a maximum potential improvement of 26% by 2050 relative to BAU.//**Agriculture Biomass Use: ** In 2016, the U.S. Department of Energy developed an industrial energy efficiency potential analysis that suggests the US could double its annual rate of improvement rate through 2030. Extended through 2050, this equates to a maximum potential improvement of 26% by 2050 relative to BAU.//**Agriculture Petroleum Use: ** In 2016, the U.S. Department of Energy developed an industrial energy efficiency potential analysis that suggests the US could double its annual rate of improvement rate through 2030. Extended through 2050, this equates to a maximum potential improvement of 26% by 2050 relative to BAU.//**Agriculture Heavy or Residual Fuel Oil Use: ** In 2016, the U.S. Department of Energy developed an industrial energy efficiency potential analysis that suggests the US could double its annual rate of improvement rate through 2030. Extended through 2050, this equates to a maximum potential improvement of 26% by 2050 relative to BAU.//**Agriculture LPG Propane or Butane Use: ** In 2016, the U.S. Department of Energy developed an industrial energy efficiency potential analysis that suggests the US could double its annual rate of improvement rate through 2030. Extended through 2050, this equates to a maximum potential improvement of 26% by 2050 relative to BAU.//**Other Industries Electricity Use: ** In 2016, the U.S. Department of Energy developed an industrial energy efficiency potential analysis that suggests the US could double its annual rate of improvement rate through 2030. Extended through 2050, this equates to a maximum potential improvement of 26% by 2050 relative to BAU.//**Other Industries Coal Use: ** In 2016, the U.S. Department of Energy developed an industrial energy efficiency potential analysis that suggests the US could double its annual rate of improvement rate through 2030. Extended through 2050, this equates to a maximum potential improvement of 26% by 2050 relative to BAU.//**Other Industries Natural Gas Use: ** In 2016, the U.S. Department of Energy developed an industrial energy efficiency potential analysis that suggests the US could double its annual rate of improvement rate through 2030. Extended through 2050, this equates to a maximum potential improvement of 26% by 2050 relative to BAU.//**Other Industries Petroleum Use: ** In 2016, the U.S. Department of Energy developed an industrial energy efficiency potential analysis that suggests the US could double its annual rate of improvement rate through 2030. Extended through 2050, this equates to a maximum potential improvement of 26% by 2050 relative to BAU.//**Other Industries Heavy or Residual Fuel Oil Use: ** In 2016, the U.S. Department of Energy developed an industrial energy efficiency potential analysis that suggests the US could double its annual rate of improvement rate through 2030. Extended through 2050, this equates to a maximum potential improvement of 26% by 2050 relative to BAU.//**Other Industries LPG Propane or Butane Use: ** In 2016, the U.S. Department of Energy developed an industrial energy efficiency potential analysis that suggests the US could double its annual rate of improvement rate through 2030. Extended through 2050, this equates to a maximum potential improvement of 26% by 2050 relative to BAU. | industry-ag-main.html#eff-stds | industry-energy-efficiency-standards.html | U.S. DOE, 2016, Industrial Energy Efficiency Potential Analysis, https://energy.gov/sites/prod/files/2017/04/f34/energy-savings-by-state-industrial-methodology.pdf | U.S. DOE, 2016, Industrial Energy Efficiency Potential Analysis, https://energy.gov/sites/prod/files/2017/04/f34/energy-savings-by-state-industrial-methodology.pdf
Industry | Industry Energy Efficiency Standards | Percentage Improvement in Eqpt Efficiency Standards above BAU | natural gas and petroleum systems | hydrogen if | Natural Gas and Petroleum Industry | Hydrogen Use | 775 | No | Industry Energy Efficiency Standards | indst efficiency standards | 0 | 0.25 | 0.01 | % reduction in energy use | **Description:** This policy reduces fuel consumption by the selected industry by increasing the efficiency of industrial equipment through stronger standards. The policy setting refers to overall energy use reduction, not the reduction in energy use of newly sold equipment. // **Guidance for setting values: **//**Cement Industry Electricity Use: ** In 2016, the U.S. Department of Energy developed an industrial energy efficiency potential analysis that suggests the US could double its annual rate of improvement rate through 2030. Extended through 2050, this equates to a maximum potential improvement of 26% by 2050 relative to BAU.//**Cement Industry Coal Use: ** In 2016, the U.S. Department of Energy developed an industrial energy efficiency potential analysis that suggests the US could double its annual rate of improvement rate through 2030. Extended through 2050, this equates to a maximum potential improvement of 26% by 2050 relative to BAU.//**Cement Industry Natural Gas Use: ** In 2016, the U.S. Department of Energy developed an industrial energy efficiency potential analysis that suggests the US could double its annual rate of improvement rate through 2030. Extended through 2050, this equates to a maximum potential improvement of 26% by 2050 relative to BAU.//**Cement Industry Biomass Use: ** In 2016, the U.S. Department of Energy developed an industrial energy efficiency potential analysis that suggests the US could double its annual rate of improvement rate through 2030. Extended through 2050, this equates to a maximum potential improvement of 26% by 2050 relative to BAU.//**Cement Industry Petroleum Use: ** In 2016, the U.S. Department of Energy developed an industrial energy efficiency potential analysis that suggests the US could double its annual rate of improvement rate through 2030. Extended through 2050, this equates to a maximum potential improvement of 26% by 2050 relative to BAU.//**Cement Industry Heavy or Residual Fuel Oil Use: ** In 2016, the U.S. Department of Energy developed an industrial energy efficiency potential analysis that suggests the US could double its annual rate of improvement rate through 2030. Extended through 2050, this equates to a maximum potential improvement of 26% by 2050 relative to BAU.//**Cement Industry LPG Propane or Butane Use: ** In 2016, the U.S. Department of Energy developed an industrial energy efficiency potential analysis that suggests the US could double its annual rate of improvement rate through 2030. Extended through 2050, this equates to a maximum potential improvement of 26% by 2050 relative to BAU.//**Natural Gas and Petroleum Industry Electricity Use: ** In 2016, the U.S. Department of Energy developed an industrial energy efficiency potential analysis that suggests the US could double its annual rate of improvement rate through 2030. Extended through 2050, this equates to a maximum potential improvement of 26% by 2050 relative to BAU.//**Natural Gas and Petroleum Industry Coal Use: ** In 2016, the U.S. Department of Energy developed an industrial energy efficiency potential analysis that suggests the US could double its annual rate of improvement rate through 2030. Extended through 2050, this equates to a maximum potential improvement of 26% by 2050 relative to BAU.//**Natural Gas and Petroleum Industry Natural Gas Use: ** In 2016, the U.S. Department of Energy developed an industrial energy efficiency potential analysis that suggests the US could double its annual rate of improvement rate through 2030. Extended through 2050, this equates to a maximum potential improvement of 26% by 2050 relative to BAU.//**Natural Gas and Petroleum Industry Biomass Use: ** In 2016, the U.S. Department of Energy developed an industrial energy efficiency potential analysis that suggests the US could double its annual rate of improvement rate through 2030. Extended through 2050, this equates to a maximum potential improvement of 26% by 2050 relative to BAU.//**Natural Gas and Petroleum Industry Crude Oil Use: ** In 2016, the U.S. Department of Energy developed an industrial energy efficiency potential analysis that suggests the US could double its annual rate of improvement rate through 2030. Extended through 2050, this equates to a maximum potential improvement of 26% by 2050 relative to BAU.//**Iron and Steel Industry Electricity Use: ** In 2016, the U.S. Department of Energy developed an industrial energy efficiency potential analysis that suggests the US could double its annual rate of improvement rate through 2030. Extended through 2050, this equates to a maximum potential improvement of 26% by 2050 relative to BAU.//**Iron and Steel Industry Coal Use: ** In 2016, the U.S. Department of Energy developed an industrial energy efficiency potential analysis that suggests the US could double its annual rate of improvement rate through 2030. Extended through 2050, this equates to a maximum potential improvement of 26% by 2050 relative to BAU.//**Iron and Steel Industry Natural Gas Use: ** In 2016, the U.S. Department of Energy developed an industrial energy efficiency potential analysis that suggests the US could double its annual rate of improvement rate through 2030. Extended through 2050, this equates to a maximum potential improvement of 26% by 2050 relative to BAU.//**Iron and Steel Industry Petroleum Use: ** In 2016, the U.S. Department of Energy developed an industrial energy efficiency potential analysis that suggests the US could double its annual rate of improvement rate through 2030. Extended through 2050, this equates to a maximum potential improvement of 26% by 2050 relative to BAU.//**Iron and Steel Industry Heavy or Residual Fuel Oil Use: ** In 2016, the U.S. Department of Energy developed an industrial energy efficiency potential analysis that suggests the US could double its annual rate of improvement rate through 2030. Extended through 2050, this equates to a maximum potential improvement of 26% by 2050 relative to BAU.//**Iron and Steel Industry LPG Propane or Butane Use: ** In 2016, the U.S. Department of Energy developed an industrial energy efficiency potential analysis that suggests the US could double its annual rate of improvement rate through 2030. Extended through 2050, this equates to a maximum potential improvement of 26% by 2050 relative to BAU.//**Chemicals Industry Electricity Use: ** In 2016, the U.S. Department of Energy developed an industrial energy efficiency potential analysis that suggests the US could double its annual rate of improvement rate through 2030. Extended through 2050, this equates to a maximum potential improvement of 26% by 2050 relative to BAU.//**Chemicals Industry Coal Use: ** In 2016, the U.S. Department of Energy developed an industrial energy efficiency potential analysis that suggests the US could double its annual rate of improvement rate through 2030. Extended through 2050, this equates to a maximum potential improvement of 26% by 2050 relative to BAU.//**Chemicals Industry Natural Gas Use: ** In 2016, the U.S. Department of Energy developed an industrial energy efficiency potential analysis that suggests the US could double its annual rate of improvement rate through 2030. Extended through 2050, this equates to a maximum potential improvement of 26% by 2050 relative to BAU.//**Chemicals Industry Petroleum Use: ** In 2016, the U.S. Department of Energy developed an industrial energy efficiency potential analysis that suggests the US could double its annual rate of improvement rate through 2030. Extended through 2050, this equates to a maximum potential improvement of 26% by 2050 relative to BAU.//**Chemicals Industry Heavy or Residual Fuel Oil Use: ** In 2016, the U.S. Department of Energy developed an industrial energy efficiency potential analysis that suggests the US could double its annual rate of improvement rate through 2030. Extended through 2050, this equates to a maximum potential improvement of 26% by 2050 relative to BAU.//**Chemicals Industry LPG Propane or Butane Use: ** In 2016, the U.S. Department of Energy developed an industrial energy efficiency potential analysis that suggests the US could double its annual rate of improvement rate through 2030. Extended through 2050, this equates to a maximum potential improvement of 26% by 2050 relative to BAU.//**Coal Mining Industry Electricity Use: ** In 2016, the U.S. Department of Energy developed an industrial energy efficiency potential analysis that suggests the US could double its annual rate of improvement rate through 2030. Extended through 2050, this equates to a maximum potential improvement of 26% by 2050 relative to BAU.//**Coal Mining Industry Coal Use: ** In 2016, the U.S. Department of Energy developed an industrial energy efficiency potential analysis that suggests the US could double its annual rate of improvement rate through 2030. Extended through 2050, this equates to a maximum potential improvement of 26% by 2050 relative to BAU.//**Coal Mining Industry Natural Gas Use: ** In 2016, the U.S. Department of Energy developed an industrial energy efficiency potential analysis that suggests the US could double its annual rate of improvement rate through 2030. Extended through 2050, this equates to a maximum potential improvement of 26% by 2050 relative to BAU.//**Coal Mining Industry Petroleum Use: ** In 2016, the U.S. Department of Energy developed an industrial energy efficiency potential analysis that suggests the US could double its annual rate of improvement rate through 2030. Extended through 2050, this equates to a maximum potential improvement of 26% by 2050 relative to BAU.//**Coal Mining Industry Heavy or Residual Fuel Oil Use: ** In 2016, the U.S. Department of Energy developed an industrial energy efficiency potential analysis that suggests the US could double its annual rate of improvement rate through 2030. Extended through 2050, this equates to a maximum potential improvement of 26% by 2050 relative to BAU.//**Water & Waste Electricity Use: ** In 2016, the U.S. Department of Energy developed an industrial energy efficiency potential analysis that suggests the US could double its annual rate of improvement rate through 2030. Extended through 2050, this equates to a maximum potential improvement of 26% by 2050 relative to BAU.//**Water & Waste Coal Use: ** In 2016, the U.S. Department of Energy developed an industrial energy efficiency potential analysis that suggests the US could double its annual rate of improvement rate through 2030. Extended through 2050, this equates to a maximum potential improvement of 26% by 2050 relative to BAU.//**Water & Waste Natural Gas Use: ** In 2016, the U.S. Department of Energy developed an industrial energy efficiency potential analysis that suggests the US could double its annual rate of improvement rate through 2030. Extended through 2050, this equates to a maximum potential improvement of 26% by 2050 relative to BAU.//**Water & Waste Petroleum Use: ** In 2016, the U.S. Department of Energy developed an industrial energy efficiency potential analysis that suggests the US could double its annual rate of improvement rate through 2030. Extended through 2050, this equates to a maximum potential improvement of 26% by 2050 relative to BAU.//**Agriculture Electricity Use: ** In 2016, the U.S. Department of Energy developed an industrial energy efficiency potential analysis that suggests the US could double its annual rate of improvement rate through 2030. Extended through 2050, this equates to a maximum potential improvement of 26% by 2050 relative to BAU.//**Agriculture Coal Use: ** In 2016, the U.S. Department of Energy developed an industrial energy efficiency potential analysis that suggests the US could double its annual rate of improvement rate through 2030. Extended through 2050, this equates to a maximum potential improvement of 26% by 2050 relative to BAU.//**Agriculture Natural Gas Use: ** In 2016, the U.S. Department of Energy developed an industrial energy efficiency potential analysis that suggests the US could double its annual rate of improvement rate through 2030. Extended through 2050, this equates to a maximum potential improvement of 26% by 2050 relative to BAU.//**Agriculture Biomass Use: ** In 2016, the U.S. Department of Energy developed an industrial energy efficiency potential analysis that suggests the US could double its annual rate of improvement rate through 2030. Extended through 2050, this equates to a maximum potential improvement of 26% by 2050 relative to BAU.//**Agriculture Petroleum Use: ** In 2016, the U.S. Department of Energy developed an industrial energy efficiency potential analysis that suggests the US could double its annual rate of improvement rate through 2030. Extended through 2050, this equates to a maximum potential improvement of 26% by 2050 relative to BAU.//**Agriculture Heavy or Residual Fuel Oil Use: ** In 2016, the U.S. Department of Energy developed an industrial energy efficiency potential analysis that suggests the US could double its annual rate of improvement rate through 2030. Extended through 2050, this equates to a maximum potential improvement of 26% by 2050 relative to BAU.//**Agriculture LPG Propane or Butane Use: ** In 2016, the U.S. Department of Energy developed an industrial energy efficiency potential analysis that suggests the US could double its annual rate of improvement rate through 2030. Extended through 2050, this equates to a maximum potential improvement of 26% by 2050 relative to BAU.//**Other Industries Electricity Use: ** In 2016, the U.S. Department of Energy developed an industrial energy efficiency potential analysis that suggests the US could double its annual rate of improvement rate through 2030. Extended through 2050, this equates to a maximum potential improvement of 26% by 2050 relative to BAU.//**Other Industries Coal Use: ** In 2016, the U.S. Department of Energy developed an industrial energy efficiency potential analysis that suggests the US could double its annual rate of improvement rate through 2030. Extended through 2050, this equates to a maximum potential improvement of 26% by 2050 relative to BAU.//**Other Industries Natural Gas Use: ** In 2016, the U.S. Department of Energy developed an industrial energy efficiency potential analysis that suggests the US could double its annual rate of improvement rate through 2030. Extended through 2050, this equates to a maximum potential improvement of 26% by 2050 relative to BAU.//**Other Industries Petroleum Use: ** In 2016, the U.S. Department of Energy developed an industrial energy efficiency potential analysis that suggests the US could double its annual rate of improvement rate through 2030. Extended through 2050, this equates to a maximum potential improvement of 26% by 2050 relative to BAU.//**Other Industries Heavy or Residual Fuel Oil Use: ** In 2016, the U.S. Department of Energy developed an industrial energy efficiency potential analysis that suggests the US could double its annual rate of improvement rate through 2030. Extended through 2050, this equates to a maximum potential improvement of 26% by 2050 relative to BAU.//**Other Industries LPG Propane or Butane Use: ** In 2016, the U.S. Department of Energy developed an industrial energy efficiency potential analysis that suggests the US could double its annual rate of improvement rate through 2030. Extended through 2050, this equates to a maximum potential improvement of 26% by 2050 relative to BAU. | industry-ag-main.html#eff-stds | industry-energy-efficiency-standards.html | U.S. DOE, 2016, Industrial Energy Efficiency Potential Analysis, https://energy.gov/sites/prod/files/2017/04/f34/energy-savings-by-state-industrial-methodology.pdf | U.S. DOE, 2016, Industrial Energy Efficiency Potential Analysis, https://energy.gov/sites/prod/files/2017/04/f34/energy-savings-by-state-industrial-methodology.pdf
Industry | Industry Energy Efficiency Standards | Percentage Improvement in Eqpt Efficiency Standards above BAU | iron and steel | electricity if | Iron and Steel Industry | Electricity Use | 776 | Yes | Industry Energy Efficiency Standards | indst efficiency standards | 0 | 0.25 | 0.01 | % reduction in energy use | **Description:** This policy reduces fuel consumption by the selected industry by increasing the efficiency of industrial equipment through stronger standards. The policy setting refers to overall energy use reduction, not the reduction in energy use of newly sold equipment. // **Guidance for setting values: **//**Cement Industry Electricity Use: ** In 2016, the U.S. Department of Energy developed an industrial energy efficiency potential analysis that suggests the US could double its annual rate of improvement rate through 2030. Extended through 2050, this equates to a maximum potential improvement of 26% by 2050 relative to BAU.//**Cement Industry Coal Use: ** In 2016, the U.S. Department of Energy developed an industrial energy efficiency potential analysis that suggests the US could double its annual rate of improvement rate through 2030. Extended through 2050, this equates to a maximum potential improvement of 26% by 2050 relative to BAU.//**Cement Industry Natural Gas Use: ** In 2016, the U.S. Department of Energy developed an industrial energy efficiency potential analysis that suggests the US could double its annual rate of improvement rate through 2030. Extended through 2050, this equates to a maximum potential improvement of 26% by 2050 relative to BAU.//**Cement Industry Biomass Use: ** In 2016, the U.S. Department of Energy developed an industrial energy efficiency potential analysis that suggests the US could double its annual rate of improvement rate through 2030. Extended through 2050, this equates to a maximum potential improvement of 26% by 2050 relative to BAU.//**Cement Industry Petroleum Use: ** In 2016, the U.S. Department of Energy developed an industrial energy efficiency potential analysis that suggests the US could double its annual rate of improvement rate through 2030. Extended through 2050, this equates to a maximum potential improvement of 26% by 2050 relative to BAU.//**Cement Industry Heavy or Residual Fuel Oil Use: ** In 2016, the U.S. Department of Energy developed an industrial energy efficiency potential analysis that suggests the US could double its annual rate of improvement rate through 2030. Extended through 2050, this equates to a maximum potential improvement of 26% by 2050 relative to BAU.//**Cement Industry LPG Propane or Butane Use: ** In 2016, the U.S. Department of Energy developed an industrial energy efficiency potential analysis that suggests the US could double its annual rate of improvement rate through 2030. Extended through 2050, this equates to a maximum potential improvement of 26% by 2050 relative to BAU.//**Natural Gas and Petroleum Industry Electricity Use: ** In 2016, the U.S. Department of Energy developed an industrial energy efficiency potential analysis that suggests the US could double its annual rate of improvement rate through 2030. Extended through 2050, this equates to a maximum potential improvement of 26% by 2050 relative to BAU.//**Natural Gas and Petroleum Industry Coal Use: ** In 2016, the U.S. Department of Energy developed an industrial energy efficiency potential analysis that suggests the US could double its annual rate of improvement rate through 2030. Extended through 2050, this equates to a maximum potential improvement of 26% by 2050 relative to BAU.//**Natural Gas and Petroleum Industry Natural Gas Use: ** In 2016, the U.S. Department of Energy developed an industrial energy efficiency potential analysis that suggests the US could double its annual rate of improvement rate through 2030. Extended through 2050, this equates to a maximum potential improvement of 26% by 2050 relative to BAU.//**Natural Gas and Petroleum Industry Biomass Use: ** In 2016, the U.S. Department of Energy developed an industrial energy efficiency potential analysis that suggests the US could double its annual rate of improvement rate through 2030. Extended through 2050, this equates to a maximum potential improvement of 26% by 2050 relative to BAU.//**Natural Gas and Petroleum Industry Crude Oil Use: ** In 2016, the U.S. Department of Energy developed an industrial energy efficiency potential analysis that suggests the US could double its annual rate of improvement rate through 2030. Extended through 2050, this equates to a maximum potential improvement of 26% by 2050 relative to BAU.//**Iron and Steel Industry Electricity Use: ** In 2016, the U.S. Department of Energy developed an industrial energy efficiency potential analysis that suggests the US could double its annual rate of improvement rate through 2030. Extended through 2050, this equates to a maximum potential improvement of 26% by 2050 relative to BAU.//**Iron and Steel Industry Coal Use: ** In 2016, the U.S. Department of Energy developed an industrial energy efficiency potential analysis that suggests the US could double its annual rate of improvement rate through 2030. Extended through 2050, this equates to a maximum potential improvement of 26% by 2050 relative to BAU.//**Iron and Steel Industry Natural Gas Use: ** In 2016, the U.S. Department of Energy developed an industrial energy efficiency potential analysis that suggests the US could double its annual rate of improvement rate through 2030. Extended through 2050, this equates to a maximum potential improvement of 26% by 2050 relative to BAU.//**Iron and Steel Industry Petroleum Use: ** In 2016, the U.S. Department of Energy developed an industrial energy efficiency potential analysis that suggests the US could double its annual rate of improvement rate through 2030. Extended through 2050, this equates to a maximum potential improvement of 26% by 2050 relative to BAU.//**Iron and Steel Industry Heavy or Residual Fuel Oil Use: ** In 2016, the U.S. Department of Energy developed an industrial energy efficiency potential analysis that suggests the US could double its annual rate of improvement rate through 2030. Extended through 2050, this equates to a maximum potential improvement of 26% by 2050 relative to BAU.//**Iron and Steel Industry LPG Propane or Butane Use: ** In 2016, the U.S. Department of Energy developed an industrial energy efficiency potential analysis that suggests the US could double its annual rate of improvement rate through 2030. Extended through 2050, this equates to a maximum potential improvement of 26% by 2050 relative to BAU.//**Chemicals Industry Electricity Use: ** In 2016, the U.S. Department of Energy developed an industrial energy efficiency potential analysis that suggests the US could double its annual rate of improvement rate through 2030. Extended through 2050, this equates to a maximum potential improvement of 26% by 2050 relative to BAU.//**Chemicals Industry Coal Use: ** In 2016, the U.S. Department of Energy developed an industrial energy efficiency potential analysis that suggests the US could double its annual rate of improvement rate through 2030. Extended through 2050, this equates to a maximum potential improvement of 26% by 2050 relative to BAU.//**Chemicals Industry Natural Gas Use: ** In 2016, the U.S. Department of Energy developed an industrial energy efficiency potential analysis that suggests the US could double its annual rate of improvement rate through 2030. Extended through 2050, this equates to a maximum potential improvement of 26% by 2050 relative to BAU.//**Chemicals Industry Petroleum Use: ** In 2016, the U.S. Department of Energy developed an industrial energy efficiency potential analysis that suggests the US could double its annual rate of improvement rate through 2030. Extended through 2050, this equates to a maximum potential improvement of 26% by 2050 relative to BAU.//**Chemicals Industry Heavy or Residual Fuel Oil Use: ** In 2016, the U.S. Department of Energy developed an industrial energy efficiency potential analysis that suggests the US could double its annual rate of improvement rate through 2030. Extended through 2050, this equates to a maximum potential improvement of 26% by 2050 relative to BAU.//**Chemicals Industry LPG Propane or Butane Use: ** In 2016, the U.S. Department of Energy developed an industrial energy efficiency potential analysis that suggests the US could double its annual rate of improvement rate through 2030. Extended through 2050, this equates to a maximum potential improvement of 26% by 2050 relative to BAU.//**Coal Mining Industry Electricity Use: ** In 2016, the U.S. Department of Energy developed an industrial energy efficiency potential analysis that suggests the US could double its annual rate of improvement rate through 2030. Extended through 2050, this equates to a maximum potential improvement of 26% by 2050 relative to BAU.//**Coal Mining Industry Coal Use: ** In 2016, the U.S. Department of Energy developed an industrial energy efficiency potential analysis that suggests the US could double its annual rate of improvement rate through 2030. Extended through 2050, this equates to a maximum potential improvement of 26% by 2050 relative to BAU.//**Coal Mining Industry Natural Gas Use: ** In 2016, the U.S. Department of Energy developed an industrial energy efficiency potential analysis that suggests the US could double its annual rate of improvement rate through 2030. Extended through 2050, this equates to a maximum potential improvement of 26% by 2050 relative to BAU.//**Coal Mining Industry Petroleum Use: ** In 2016, the U.S. Department of Energy developed an industrial energy efficiency potential analysis that suggests the US could double its annual rate of improvement rate through 2030. Extended through 2050, this equates to a maximum potential improvement of 26% by 2050 relative to BAU.//**Coal Mining Industry Heavy or Residual Fuel Oil Use: ** In 2016, the U.S. Department of Energy developed an industrial energy efficiency potential analysis that suggests the US could double its annual rate of improvement rate through 2030. Extended through 2050, this equates to a maximum potential improvement of 26% by 2050 relative to BAU.//**Water & Waste Electricity Use: ** In 2016, the U.S. Department of Energy developed an industrial energy efficiency potential analysis that suggests the US could double its annual rate of improvement rate through 2030. Extended through 2050, this equates to a maximum potential improvement of 26% by 2050 relative to BAU.//**Water & Waste Coal Use: ** In 2016, the U.S. Department of Energy developed an industrial energy efficiency potential analysis that suggests the US could double its annual rate of improvement rate through 2030. Extended through 2050, this equates to a maximum potential improvement of 26% by 2050 relative to BAU.//**Water & Waste Natural Gas Use: ** In 2016, the U.S. Department of Energy developed an industrial energy efficiency potential analysis that suggests the US could double its annual rate of improvement rate through 2030. Extended through 2050, this equates to a maximum potential improvement of 26% by 2050 relative to BAU.//**Water & Waste Petroleum Use: ** In 2016, the U.S. Department of Energy developed an industrial energy efficiency potential analysis that suggests the US could double its annual rate of improvement rate through 2030. Extended through 2050, this equates to a maximum potential improvement of 26% by 2050 relative to BAU.//**Agriculture Electricity Use: ** In 2016, the U.S. Department of Energy developed an industrial energy efficiency potential analysis that suggests the US could double its annual rate of improvement rate through 2030. Extended through 2050, this equates to a maximum potential improvement of 26% by 2050 relative to BAU.//**Agriculture Coal Use: ** In 2016, the U.S. Department of Energy developed an industrial energy efficiency potential analysis that suggests the US could double its annual rate of improvement rate through 2030. Extended through 2050, this equates to a maximum potential improvement of 26% by 2050 relative to BAU.//**Agriculture Natural Gas Use: ** In 2016, the U.S. Department of Energy developed an industrial energy efficiency potential analysis that suggests the US could double its annual rate of improvement rate through 2030. Extended through 2050, this equates to a maximum potential improvement of 26% by 2050 relative to BAU.//**Agriculture Biomass Use: ** In 2016, the U.S. Department of Energy developed an industrial energy efficiency potential analysis that suggests the US could double its annual rate of improvement rate through 2030. Extended through 2050, this equates to a maximum potential improvement of 26% by 2050 relative to BAU.//**Agriculture Petroleum Use: ** In 2016, the U.S. Department of Energy developed an industrial energy efficiency potential analysis that suggests the US could double its annual rate of improvement rate through 2030. Extended through 2050, this equates to a maximum potential improvement of 26% by 2050 relative to BAU.//**Agriculture Heavy or Residual Fuel Oil Use: ** In 2016, the U.S. Department of Energy developed an industrial energy efficiency potential analysis that suggests the US could double its annual rate of improvement rate through 2030. Extended through 2050, this equates to a maximum potential improvement of 26% by 2050 relative to BAU.//**Agriculture LPG Propane or Butane Use: ** In 2016, the U.S. Department of Energy developed an industrial energy efficiency potential analysis that suggests the US could double its annual rate of improvement rate through 2030. Extended through 2050, this equates to a maximum potential improvement of 26% by 2050 relative to BAU.//**Other Industries Electricity Use: ** In 2016, the U.S. Department of Energy developed an industrial energy efficiency potential analysis that suggests the US could double its annual rate of improvement rate through 2030. Extended through 2050, this equates to a maximum potential improvement of 26% by 2050 relative to BAU.//**Other Industries Coal Use: ** In 2016, the U.S. Department of Energy developed an industrial energy efficiency potential analysis that suggests the US could double its annual rate of improvement rate through 2030. Extended through 2050, this equates to a maximum potential improvement of 26% by 2050 relative to BAU.//**Other Industries Natural Gas Use: ** In 2016, the U.S. Department of Energy developed an industrial energy efficiency potential analysis that suggests the US could double its annual rate of improvement rate through 2030. Extended through 2050, this equates to a maximum potential improvement of 26% by 2050 relative to BAU.//**Other Industries Petroleum Use: ** In 2016, the U.S. Department of Energy developed an industrial energy efficiency potential analysis that suggests the US could double its annual rate of improvement rate through 2030. Extended through 2050, this equates to a maximum potential improvement of 26% by 2050 relative to BAU.//**Other Industries Heavy or Residual Fuel Oil Use: ** In 2016, the U.S. Department of Energy developed an industrial energy efficiency potential analysis that suggests the US could double its annual rate of improvement rate through 2030. Extended through 2050, this equates to a maximum potential improvement of 26% by 2050 relative to BAU.//**Other Industries LPG Propane or Butane Use: ** In 2016, the U.S. Department of Energy developed an industrial energy efficiency potential analysis that suggests the US could double its annual rate of improvement rate through 2030. Extended through 2050, this equates to a maximum potential improvement of 26% by 2050 relative to BAU. | industry-ag-main.html#eff-stds | industry-energy-efficiency-standards.html | U.S. DOE, 2016, Industrial Energy Efficiency Potential Analysis, https://energy.gov/sites/prod/files/2017/04/f34/energy-savings-by-state-industrial-methodology.pdf | U.S. DOE, 2016, Industrial Energy Efficiency Potential Analysis, https://energy.gov/sites/prod/files/2017/04/f34/energy-savings-by-state-industrial-methodology.pdf
Industry | Industry Energy Efficiency Standards | Percentage Improvement in Eqpt Efficiency Standards above BAU | iron and steel | hard coal if | Iron and Steel Industry | Coal Use | 777 | Yes | Industry Energy Efficiency Standards | indst efficiency standards | 0 | 0.25 | 0.01 | % reduction in energy use | **Description:** This policy reduces fuel consumption by the selected industry by increasing the efficiency of industrial equipment through stronger standards. The policy setting refers to overall energy use reduction, not the reduction in energy use of newly sold equipment. // **Guidance for setting values: **//**Cement Industry Electricity Use: ** In 2016, the U.S. Department of Energy developed an industrial energy efficiency potential analysis that suggests the US could double its annual rate of improvement rate through 2030. Extended through 2050, this equates to a maximum potential improvement of 26% by 2050 relative to BAU.//**Cement Industry Coal Use: ** In 2016, the U.S. Department of Energy developed an industrial energy efficiency potential analysis that suggests the US could double its annual rate of improvement rate through 2030. Extended through 2050, this equates to a maximum potential improvement of 26% by 2050 relative to BAU.//**Cement Industry Natural Gas Use: ** In 2016, the U.S. Department of Energy developed an industrial energy efficiency potential analysis that suggests the US could double its annual rate of improvement rate through 2030. Extended through 2050, this equates to a maximum potential improvement of 26% by 2050 relative to BAU.//**Cement Industry Biomass Use: ** In 2016, the U.S. Department of Energy developed an industrial energy efficiency potential analysis that suggests the US could double its annual rate of improvement rate through 2030. Extended through 2050, this equates to a maximum potential improvement of 26% by 2050 relative to BAU.//**Cement Industry Petroleum Use: ** In 2016, the U.S. Department of Energy developed an industrial energy efficiency potential analysis that suggests the US could double its annual rate of improvement rate through 2030. Extended through 2050, this equates to a maximum potential improvement of 26% by 2050 relative to BAU.//**Cement Industry Heavy or Residual Fuel Oil Use: ** In 2016, the U.S. Department of Energy developed an industrial energy efficiency potential analysis that suggests the US could double its annual rate of improvement rate through 2030. Extended through 2050, this equates to a maximum potential improvement of 26% by 2050 relative to BAU.//**Cement Industry LPG Propane or Butane Use: ** In 2016, the U.S. Department of Energy developed an industrial energy efficiency potential analysis that suggests the US could double its annual rate of improvement rate through 2030. Extended through 2050, this equates to a maximum potential improvement of 26% by 2050 relative to BAU.//**Natural Gas and Petroleum Industry Electricity Use: ** In 2016, the U.S. Department of Energy developed an industrial energy efficiency potential analysis that suggests the US could double its annual rate of improvement rate through 2030. Extended through 2050, this equates to a maximum potential improvement of 26% by 2050 relative to BAU.//**Natural Gas and Petroleum Industry Coal Use: ** In 2016, the U.S. Department of Energy developed an industrial energy efficiency potential analysis that suggests the US could double its annual rate of improvement rate through 2030. Extended through 2050, this equates to a maximum potential improvement of 26% by 2050 relative to BAU.//**Natural Gas and Petroleum Industry Natural Gas Use: ** In 2016, the U.S. Department of Energy developed an industrial energy efficiency potential analysis that suggests the US could double its annual rate of improvement rate through 2030. Extended through 2050, this equates to a maximum potential improvement of 26% by 2050 relative to BAU.//**Natural Gas and Petroleum Industry Biomass Use: ** In 2016, the U.S. Department of Energy developed an industrial energy efficiency potential analysis that suggests the US could double its annual rate of improvement rate through 2030. Extended through 2050, this equates to a maximum potential improvement of 26% by 2050 relative to BAU.//**Natural Gas and Petroleum Industry Crude Oil Use: ** In 2016, the U.S. Department of Energy developed an industrial energy efficiency potential analysis that suggests the US could double its annual rate of improvement rate through 2030. Extended through 2050, this equates to a maximum potential improvement of 26% by 2050 relative to BAU.//**Iron and Steel Industry Electricity Use: ** In 2016, the U.S. Department of Energy developed an industrial energy efficiency potential analysis that suggests the US could double its annual rate of improvement rate through 2030. Extended through 2050, this equates to a maximum potential improvement of 26% by 2050 relative to BAU.//**Iron and Steel Industry Coal Use: ** In 2016, the U.S. Department of Energy developed an industrial energy efficiency potential analysis that suggests the US could double its annual rate of improvement rate through 2030. Extended through 2050, this equates to a maximum potential improvement of 26% by 2050 relative to BAU.//**Iron and Steel Industry Natural Gas Use: ** In 2016, the U.S. Department of Energy developed an industrial energy efficiency potential analysis that suggests the US could double its annual rate of improvement rate through 2030. Extended through 2050, this equates to a maximum potential improvement of 26% by 2050 relative to BAU.//**Iron and Steel Industry Petroleum Use: ** In 2016, the U.S. Department of Energy developed an industrial energy efficiency potential analysis that suggests the US could double its annual rate of improvement rate through 2030. Extended through 2050, this equates to a maximum potential improvement of 26% by 2050 relative to BAU.//**Iron and Steel Industry Heavy or Residual Fuel Oil Use: ** In 2016, the U.S. Department of Energy developed an industrial energy efficiency potential analysis that suggests the US could double its annual rate of improvement rate through 2030. Extended through 2050, this equates to a maximum potential improvement of 26% by 2050 relative to BAU.//**Iron and Steel Industry LPG Propane or Butane Use: ** In 2016, the U.S. Department of Energy developed an industrial energy efficiency potential analysis that suggests the US could double its annual rate of improvement rate through 2030. Extended through 2050, this equates to a maximum potential improvement of 26% by 2050 relative to BAU.//**Chemicals Industry Electricity Use: ** In 2016, the U.S. Department of Energy developed an industrial energy efficiency potential analysis that suggests the US could double its annual rate of improvement rate through 2030. Extended through 2050, this equates to a maximum potential improvement of 26% by 2050 relative to BAU.//**Chemicals Industry Coal Use: ** In 2016, the U.S. Department of Energy developed an industrial energy efficiency potential analysis that suggests the US could double its annual rate of improvement rate through 2030. Extended through 2050, this equates to a maximum potential improvement of 26% by 2050 relative to BAU.//**Chemicals Industry Natural Gas Use: ** In 2016, the U.S. Department of Energy developed an industrial energy efficiency potential analysis that suggests the US could double its annual rate of improvement rate through 2030. Extended through 2050, this equates to a maximum potential improvement of 26% by 2050 relative to BAU.//**Chemicals Industry Petroleum Use: ** In 2016, the U.S. Department of Energy developed an industrial energy efficiency potential analysis that suggests the US could double its annual rate of improvement rate through 2030. Extended through 2050, this equates to a maximum potential improvement of 26% by 2050 relative to BAU.//**Chemicals Industry Heavy or Residual Fuel Oil Use: ** In 2016, the U.S. Department of Energy developed an industrial energy efficiency potential analysis that suggests the US could double its annual rate of improvement rate through 2030. Extended through 2050, this equates to a maximum potential improvement of 26% by 2050 relative to BAU.//**Chemicals Industry LPG Propane or Butane Use: ** In 2016, the U.S. Department of Energy developed an industrial energy efficiency potential analysis that suggests the US could double its annual rate of improvement rate through 2030. Extended through 2050, this equates to a maximum potential improvement of 26% by 2050 relative to BAU.//**Coal Mining Industry Electricity Use: ** In 2016, the U.S. Department of Energy developed an industrial energy efficiency potential analysis that suggests the US could double its annual rate of improvement rate through 2030. Extended through 2050, this equates to a maximum potential improvement of 26% by 2050 relative to BAU.//**Coal Mining Industry Coal Use: ** In 2016, the U.S. Department of Energy developed an industrial energy efficiency potential analysis that suggests the US could double its annual rate of improvement rate through 2030. Extended through 2050, this equates to a maximum potential improvement of 26% by 2050 relative to BAU.//**Coal Mining Industry Natural Gas Use: ** In 2016, the U.S. Department of Energy developed an industrial energy efficiency potential analysis that suggests the US could double its annual rate of improvement rate through 2030. Extended through 2050, this equates to a maximum potential improvement of 26% by 2050 relative to BAU.//**Coal Mining Industry Petroleum Use: ** In 2016, the U.S. Department of Energy developed an industrial energy efficiency potential analysis that suggests the US could double its annual rate of improvement rate through 2030. Extended through 2050, this equates to a maximum potential improvement of 26% by 2050 relative to BAU.//**Coal Mining Industry Heavy or Residual Fuel Oil Use: ** In 2016, the U.S. Department of Energy developed an industrial energy efficiency potential analysis that suggests the US could double its annual rate of improvement rate through 2030. Extended through 2050, this equates to a maximum potential improvement of 26% by 2050 relative to BAU.//**Water & Waste Electricity Use: ** In 2016, the U.S. Department of Energy developed an industrial energy efficiency potential analysis that suggests the US could double its annual rate of improvement rate through 2030. Extended through 2050, this equates to a maximum potential improvement of 26% by 2050 relative to BAU.//**Water & Waste Coal Use: ** In 2016, the U.S. Department of Energy developed an industrial energy efficiency potential analysis that suggests the US could double its annual rate of improvement rate through 2030. Extended through 2050, this equates to a maximum potential improvement of 26% by 2050 relative to BAU.//**Water & Waste Natural Gas Use: ** In 2016, the U.S. Department of Energy developed an industrial energy efficiency potential analysis that suggests the US could double its annual rate of improvement rate through 2030. Extended through 2050, this equates to a maximum potential improvement of 26% by 2050 relative to BAU.//**Water & Waste Petroleum Use: ** In 2016, the U.S. Department of Energy developed an industrial energy efficiency potential analysis that suggests the US could double its annual rate of improvement rate through 2030. Extended through 2050, this equates to a maximum potential improvement of 26% by 2050 relative to BAU.//**Agriculture Electricity Use: ** In 2016, the U.S. Department of Energy developed an industrial energy efficiency potential analysis that suggests the US could double its annual rate of improvement rate through 2030. Extended through 2050, this equates to a maximum potential improvement of 26% by 2050 relative to BAU.//**Agriculture Coal Use: ** In 2016, the U.S. Department of Energy developed an industrial energy efficiency potential analysis that suggests the US could double its annual rate of improvement rate through 2030. Extended through 2050, this equates to a maximum potential improvement of 26% by 2050 relative to BAU.//**Agriculture Natural Gas Use: ** In 2016, the U.S. Department of Energy developed an industrial energy efficiency potential analysis that suggests the US could double its annual rate of improvement rate through 2030. Extended through 2050, this equates to a maximum potential improvement of 26% by 2050 relative to BAU.//**Agriculture Biomass Use: ** In 2016, the U.S. Department of Energy developed an industrial energy efficiency potential analysis that suggests the US could double its annual rate of improvement rate through 2030. Extended through 2050, this equates to a maximum potential improvement of 26% by 2050 relative to BAU.//**Agriculture Petroleum Use: ** In 2016, the U.S. Department of Energy developed an industrial energy efficiency potential analysis that suggests the US could double its annual rate of improvement rate through 2030. Extended through 2050, this equates to a maximum potential improvement of 26% by 2050 relative to BAU.//**Agriculture Heavy or Residual Fuel Oil Use: ** In 2016, the U.S. Department of Energy developed an industrial energy efficiency potential analysis that suggests the US could double its annual rate of improvement rate through 2030. Extended through 2050, this equates to a maximum potential improvement of 26% by 2050 relative to BAU.//**Agriculture LPG Propane or Butane Use: ** In 2016, the U.S. Department of Energy developed an industrial energy efficiency potential analysis that suggests the US could double its annual rate of improvement rate through 2030. Extended through 2050, this equates to a maximum potential improvement of 26% by 2050 relative to BAU.//**Other Industries Electricity Use: ** In 2016, the U.S. Department of Energy developed an industrial energy efficiency potential analysis that suggests the US could double its annual rate of improvement rate through 2030. Extended through 2050, this equates to a maximum potential improvement of 26% by 2050 relative to BAU.//**Other Industries Coal Use: ** In 2016, the U.S. Department of Energy developed an industrial energy efficiency potential analysis that suggests the US could double its annual rate of improvement rate through 2030. Extended through 2050, this equates to a maximum potential improvement of 26% by 2050 relative to BAU.//**Other Industries Natural Gas Use: ** In 2016, the U.S. Department of Energy developed an industrial energy efficiency potential analysis that suggests the US could double its annual rate of improvement rate through 2030. Extended through 2050, this equates to a maximum potential improvement of 26% by 2050 relative to BAU.//**Other Industries Petroleum Use: ** In 2016, the U.S. Department of Energy developed an industrial energy efficiency potential analysis that suggests the US could double its annual rate of improvement rate through 2030. Extended through 2050, this equates to a maximum potential improvement of 26% by 2050 relative to BAU.//**Other Industries Heavy or Residual Fuel Oil Use: ** In 2016, the U.S. Department of Energy developed an industrial energy efficiency potential analysis that suggests the US could double its annual rate of improvement rate through 2030. Extended through 2050, this equates to a maximum potential improvement of 26% by 2050 relative to BAU.//**Other Industries LPG Propane or Butane Use: ** In 2016, the U.S. Department of Energy developed an industrial energy efficiency potential analysis that suggests the US could double its annual rate of improvement rate through 2030. Extended through 2050, this equates to a maximum potential improvement of 26% by 2050 relative to BAU. | industry-ag-main.html#eff-stds | industry-energy-efficiency-standards.html | U.S. DOE, 2016, Industrial Energy Efficiency Potential Analysis, https://energy.gov/sites/prod/files/2017/04/f34/energy-savings-by-state-industrial-methodology.pdf | U.S. DOE, 2016, Industrial Energy Efficiency Potential Analysis, https://energy.gov/sites/prod/files/2017/04/f34/energy-savings-by-state-industrial-methodology.pdf
Industry | Industry Energy Efficiency Standards | Percentage Improvement in Eqpt Efficiency Standards above BAU | iron and steel | natural gas if | Iron and Steel Industry | Natural Gas Use | 778 | Yes | Industry Energy Efficiency Standards | indst efficiency standards | 0 | 0.25 | 0.01 | % reduction in energy use | **Description:** This policy reduces fuel consumption by the selected industry by increasing the efficiency of industrial equipment through stronger standards. The policy setting refers to overall energy use reduction, not the reduction in energy use of newly sold equipment. // **Guidance for setting values: **//**Cement Industry Electricity Use: ** In 2016, the U.S. Department of Energy developed an industrial energy efficiency potential analysis that suggests the US could double its annual rate of improvement rate through 2030. Extended through 2050, this equates to a maximum potential improvement of 26% by 2050 relative to BAU.//**Cement Industry Coal Use: ** In 2016, the U.S. Department of Energy developed an industrial energy efficiency potential analysis that suggests the US could double its annual rate of improvement rate through 2030. Extended through 2050, this equates to a maximum potential improvement of 26% by 2050 relative to BAU.//**Cement Industry Natural Gas Use: ** In 2016, the U.S. Department of Energy developed an industrial energy efficiency potential analysis that suggests the US could double its annual rate of improvement rate through 2030. Extended through 2050, this equates to a maximum potential improvement of 26% by 2050 relative to BAU.//**Cement Industry Biomass Use: ** In 2016, the U.S. Department of Energy developed an industrial energy efficiency potential analysis that suggests the US could double its annual rate of improvement rate through 2030. Extended through 2050, this equates to a maximum potential improvement of 26% by 2050 relative to BAU.//**Cement Industry Petroleum Use: ** In 2016, the U.S. Department of Energy developed an industrial energy efficiency potential analysis that suggests the US could double its annual rate of improvement rate through 2030. Extended through 2050, this equates to a maximum potential improvement of 26% by 2050 relative to BAU.//**Cement Industry Heavy or Residual Fuel Oil Use: ** In 2016, the U.S. Department of Energy developed an industrial energy efficiency potential analysis that suggests the US could double its annual rate of improvement rate through 2030. Extended through 2050, this equates to a maximum potential improvement of 26% by 2050 relative to BAU.//**Cement Industry LPG Propane or Butane Use: ** In 2016, the U.S. Department of Energy developed an industrial energy efficiency potential analysis that suggests the US could double its annual rate of improvement rate through 2030. Extended through 2050, this equates to a maximum potential improvement of 26% by 2050 relative to BAU.//**Natural Gas and Petroleum Industry Electricity Use: ** In 2016, the U.S. Department of Energy developed an industrial energy efficiency potential analysis that suggests the US could double its annual rate of improvement rate through 2030. Extended through 2050, this equates to a maximum potential improvement of 26% by 2050 relative to BAU.//**Natural Gas and Petroleum Industry Coal Use: ** In 2016, the U.S. Department of Energy developed an industrial energy efficiency potential analysis that suggests the US could double its annual rate of improvement rate through 2030. Extended through 2050, this equates to a maximum potential improvement of 26% by 2050 relative to BAU.//**Natural Gas and Petroleum Industry Natural Gas Use: ** In 2016, the U.S. Department of Energy developed an industrial energy efficiency potential analysis that suggests the US could double its annual rate of improvement rate through 2030. Extended through 2050, this equates to a maximum potential improvement of 26% by 2050 relative to BAU.//**Natural Gas and Petroleum Industry Biomass Use: ** In 2016, the U.S. Department of Energy developed an industrial energy efficiency potential analysis that suggests the US could double its annual rate of improvement rate through 2030. Extended through 2050, this equates to a maximum potential improvement of 26% by 2050 relative to BAU.//**Natural Gas and Petroleum Industry Crude Oil Use: ** In 2016, the U.S. Department of Energy developed an industrial energy efficiency potential analysis that suggests the US could double its annual rate of improvement rate through 2030. Extended through 2050, this equates to a maximum potential improvement of 26% by 2050 relative to BAU.//**Iron and Steel Industry Electricity Use: ** In 2016, the U.S. Department of Energy developed an industrial energy efficiency potential analysis that suggests the US could double its annual rate of improvement rate through 2030. Extended through 2050, this equates to a maximum potential improvement of 26% by 2050 relative to BAU.//**Iron and Steel Industry Coal Use: ** In 2016, the U.S. Department of Energy developed an industrial energy efficiency potential analysis that suggests the US could double its annual rate of improvement rate through 2030. Extended through 2050, this equates to a maximum potential improvement of 26% by 2050 relative to BAU.//**Iron and Steel Industry Natural Gas Use: ** In 2016, the U.S. Department of Energy developed an industrial energy efficiency potential analysis that suggests the US could double its annual rate of improvement rate through 2030. Extended through 2050, this equates to a maximum potential improvement of 26% by 2050 relative to BAU.//**Iron and Steel Industry Petroleum Use: ** In 2016, the U.S. Department of Energy developed an industrial energy efficiency potential analysis that suggests the US could double its annual rate of improvement rate through 2030. Extended through 2050, this equates to a maximum potential improvement of 26% by 2050 relative to BAU.//**Iron and Steel Industry Heavy or Residual Fuel Oil Use: ** In 2016, the U.S. Department of Energy developed an industrial energy efficiency potential analysis that suggests the US could double its annual rate of improvement rate through 2030. Extended through 2050, this equates to a maximum potential improvement of 26% by 2050 relative to BAU.//**Iron and Steel Industry LPG Propane or Butane Use: ** In 2016, the U.S. Department of Energy developed an industrial energy efficiency potential analysis that suggests the US could double its annual rate of improvement rate through 2030. Extended through 2050, this equates to a maximum potential improvement of 26% by 2050 relative to BAU.//**Chemicals Industry Electricity Use: ** In 2016, the U.S. Department of Energy developed an industrial energy efficiency potential analysis that suggests the US could double its annual rate of improvement rate through 2030. Extended through 2050, this equates to a maximum potential improvement of 26% by 2050 relative to BAU.//**Chemicals Industry Coal Use: ** In 2016, the U.S. Department of Energy developed an industrial energy efficiency potential analysis that suggests the US could double its annual rate of improvement rate through 2030. Extended through 2050, this equates to a maximum potential improvement of 26% by 2050 relative to BAU.//**Chemicals Industry Natural Gas Use: ** In 2016, the U.S. Department of Energy developed an industrial energy efficiency potential analysis that suggests the US could double its annual rate of improvement rate through 2030. Extended through 2050, this equates to a maximum potential improvement of 26% by 2050 relative to BAU.//**Chemicals Industry Petroleum Use: ** In 2016, the U.S. Department of Energy developed an industrial energy efficiency potential analysis that suggests the US could double its annual rate of improvement rate through 2030. Extended through 2050, this equates to a maximum potential improvement of 26% by 2050 relative to BAU.//**Chemicals Industry Heavy or Residual Fuel Oil Use: ** In 2016, the U.S. Department of Energy developed an industrial energy efficiency potential analysis that suggests the US could double its annual rate of improvement rate through 2030. Extended through 2050, this equates to a maximum potential improvement of 26% by 2050 relative to BAU.//**Chemicals Industry LPG Propane or Butane Use: ** In 2016, the U.S. Department of Energy developed an industrial energy efficiency potential analysis that suggests the US could double its annual rate of improvement rate through 2030. Extended through 2050, this equates to a maximum potential improvement of 26% by 2050 relative to BAU.//**Coal Mining Industry Electricity Use: ** In 2016, the U.S. Department of Energy developed an industrial energy efficiency potential analysis that suggests the US could double its annual rate of improvement rate through 2030. Extended through 2050, this equates to a maximum potential improvement of 26% by 2050 relative to BAU.//**Coal Mining Industry Coal Use: ** In 2016, the U.S. Department of Energy developed an industrial energy efficiency potential analysis that suggests the US could double its annual rate of improvement rate through 2030. Extended through 2050, this equates to a maximum potential improvement of 26% by 2050 relative to BAU.//**Coal Mining Industry Natural Gas Use: ** In 2016, the U.S. Department of Energy developed an industrial energy efficiency potential analysis that suggests the US could double its annual rate of improvement rate through 2030. Extended through 2050, this equates to a maximum potential improvement of 26% by 2050 relative to BAU.//**Coal Mining Industry Petroleum Use: ** In 2016, the U.S. Department of Energy developed an industrial energy efficiency potential analysis that suggests the US could double its annual rate of improvement rate through 2030. Extended through 2050, this equates to a maximum potential improvement of 26% by 2050 relative to BAU.//**Coal Mining Industry Heavy or Residual Fuel Oil Use: ** In 2016, the U.S. Department of Energy developed an industrial energy efficiency potential analysis that suggests the US could double its annual rate of improvement rate through 2030. Extended through 2050, this equates to a maximum potential improvement of 26% by 2050 relative to BAU.//**Water & Waste Electricity Use: ** In 2016, the U.S. Department of Energy developed an industrial energy efficiency potential analysis that suggests the US could double its annual rate of improvement rate through 2030. Extended through 2050, this equates to a maximum potential improvement of 26% by 2050 relative to BAU.//**Water & Waste Coal Use: ** In 2016, the U.S. Department of Energy developed an industrial energy efficiency potential analysis that suggests the US could double its annual rate of improvement rate through 2030. Extended through 2050, this equates to a maximum potential improvement of 26% by 2050 relative to BAU.//**Water & Waste Natural Gas Use: ** In 2016, the U.S. Department of Energy developed an industrial energy efficiency potential analysis that suggests the US could double its annual rate of improvement rate through 2030. Extended through 2050, this equates to a maximum potential improvement of 26% by 2050 relative to BAU.//**Water & Waste Petroleum Use: ** In 2016, the U.S. Department of Energy developed an industrial energy efficiency potential analysis that suggests the US could double its annual rate of improvement rate through 2030. Extended through 2050, this equates to a maximum potential improvement of 26% by 2050 relative to BAU.//**Agriculture Electricity Use: ** In 2016, the U.S. Department of Energy developed an industrial energy efficiency potential analysis that suggests the US could double its annual rate of improvement rate through 2030. Extended through 2050, this equates to a maximum potential improvement of 26% by 2050 relative to BAU.//**Agriculture Coal Use: ** In 2016, the U.S. Department of Energy developed an industrial energy efficiency potential analysis that suggests the US could double its annual rate of improvement rate through 2030. Extended through 2050, this equates to a maximum potential improvement of 26% by 2050 relative to BAU.//**Agriculture Natural Gas Use: ** In 2016, the U.S. Department of Energy developed an industrial energy efficiency potential analysis that suggests the US could double its annual rate of improvement rate through 2030. Extended through 2050, this equates to a maximum potential improvement of 26% by 2050 relative to BAU.//**Agriculture Biomass Use: ** In 2016, the U.S. Department of Energy developed an industrial energy efficiency potential analysis that suggests the US could double its annual rate of improvement rate through 2030. Extended through 2050, this equates to a maximum potential improvement of 26% by 2050 relative to BAU.//**Agriculture Petroleum Use: ** In 2016, the U.S. Department of Energy developed an industrial energy efficiency potential analysis that suggests the US could double its annual rate of improvement rate through 2030. Extended through 2050, this equates to a maximum potential improvement of 26% by 2050 relative to BAU.//**Agriculture Heavy or Residual Fuel Oil Use: ** In 2016, the U.S. Department of Energy developed an industrial energy efficiency potential analysis that suggests the US could double its annual rate of improvement rate through 2030. Extended through 2050, this equates to a maximum potential improvement of 26% by 2050 relative to BAU.//**Agriculture LPG Propane or Butane Use: ** In 2016, the U.S. Department of Energy developed an industrial energy efficiency potential analysis that suggests the US could double its annual rate of improvement rate through 2030. Extended through 2050, this equates to a maximum potential improvement of 26% by 2050 relative to BAU.//**Other Industries Electricity Use: ** In 2016, the U.S. Department of Energy developed an industrial energy efficiency potential analysis that suggests the US could double its annual rate of improvement rate through 2030. Extended through 2050, this equates to a maximum potential improvement of 26% by 2050 relative to BAU.//**Other Industries Coal Use: ** In 2016, the U.S. Department of Energy developed an industrial energy efficiency potential analysis that suggests the US could double its annual rate of improvement rate through 2030. Extended through 2050, this equates to a maximum potential improvement of 26% by 2050 relative to BAU.//**Other Industries Natural Gas Use: ** In 2016, the U.S. Department of Energy developed an industrial energy efficiency potential analysis that suggests the US could double its annual rate of improvement rate through 2030. Extended through 2050, this equates to a maximum potential improvement of 26% by 2050 relative to BAU.//**Other Industries Petroleum Use: ** In 2016, the U.S. Department of Energy developed an industrial energy efficiency potential analysis that suggests the US could double its annual rate of improvement rate through 2030. Extended through 2050, this equates to a maximum potential improvement of 26% by 2050 relative to BAU.//**Other Industries Heavy or Residual Fuel Oil Use: ** In 2016, the U.S. Department of Energy developed an industrial energy efficiency potential analysis that suggests the US could double its annual rate of improvement rate through 2030. Extended through 2050, this equates to a maximum potential improvement of 26% by 2050 relative to BAU.//**Other Industries LPG Propane or Butane Use: ** In 2016, the U.S. Department of Energy developed an industrial energy efficiency potential analysis that suggests the US could double its annual rate of improvement rate through 2030. Extended through 2050, this equates to a maximum potential improvement of 26% by 2050 relative to BAU. | industry-ag-main.html#eff-stds | industry-energy-efficiency-standards.html | U.S. DOE, 2016, Industrial Energy Efficiency Potential Analysis, https://energy.gov/sites/prod/files/2017/04/f34/energy-savings-by-state-industrial-methodology.pdf | U.S. DOE, 2016, Industrial Energy Efficiency Potential Analysis, https://energy.gov/sites/prod/files/2017/04/f34/energy-savings-by-state-industrial-methodology.pdf
Industry | Industry Energy Efficiency Standards | Percentage Improvement in Eqpt Efficiency Standards above BAU | iron and steel | biomass if | Iron and Steel Industry | Biomass Use | 779 | No | Industry Energy Efficiency Standards | indst efficiency standards | 0 | 0.25 | 0.01 | % reduction in energy use | **Description:** This policy reduces fuel consumption by the selected industry by increasing the efficiency of industrial equipment through stronger standards. The policy setting refers to overall energy use reduction, not the reduction in energy use of newly sold equipment. // **Guidance for setting values: **//**Cement Industry Electricity Use: ** In 2016, the U.S. Department of Energy developed an industrial energy efficiency potential analysis that suggests the US could double its annual rate of improvement rate through 2030. Extended through 2050, this equates to a maximum potential improvement of 26% by 2050 relative to BAU.//**Cement Industry Coal Use: ** In 2016, the U.S. Department of Energy developed an industrial energy efficiency potential analysis that suggests the US could double its annual rate of improvement rate through 2030. Extended through 2050, this equates to a maximum potential improvement of 26% by 2050 relative to BAU.//**Cement Industry Natural Gas Use: ** In 2016, the U.S. Department of Energy developed an industrial energy efficiency potential analysis that suggests the US could double its annual rate of improvement rate through 2030. Extended through 2050, this equates to a maximum potential improvement of 26% by 2050 relative to BAU.//**Cement Industry Biomass Use: ** In 2016, the U.S. Department of Energy developed an industrial energy efficiency potential analysis that suggests the US could double its annual rate of improvement rate through 2030. Extended through 2050, this equates to a maximum potential improvement of 26% by 2050 relative to BAU.//**Cement Industry Petroleum Use: ** In 2016, the U.S. Department of Energy developed an industrial energy efficiency potential analysis that suggests the US could double its annual rate of improvement rate through 2030. Extended through 2050, this equates to a maximum potential improvement of 26% by 2050 relative to BAU.//**Cement Industry Heavy or Residual Fuel Oil Use: ** In 2016, the U.S. Department of Energy developed an industrial energy efficiency potential analysis that suggests the US could double its annual rate of improvement rate through 2030. Extended through 2050, this equates to a maximum potential improvement of 26% by 2050 relative to BAU.//**Cement Industry LPG Propane or Butane Use: ** In 2016, the U.S. Department of Energy developed an industrial energy efficiency potential analysis that suggests the US could double its annual rate of improvement rate through 2030. Extended through 2050, this equates to a maximum potential improvement of 26% by 2050 relative to BAU.//**Natural Gas and Petroleum Industry Electricity Use: ** In 2016, the U.S. Department of Energy developed an industrial energy efficiency potential analysis that suggests the US could double its annual rate of improvement rate through 2030. Extended through 2050, this equates to a maximum potential improvement of 26% by 2050 relative to BAU.//**Natural Gas and Petroleum Industry Coal Use: ** In 2016, the U.S. Department of Energy developed an industrial energy efficiency potential analysis that suggests the US could double its annual rate of improvement rate through 2030. Extended through 2050, this equates to a maximum potential improvement of 26% by 2050 relative to BAU.//**Natural Gas and Petroleum Industry Natural Gas Use: ** In 2016, the U.S. Department of Energy developed an industrial energy efficiency potential analysis that suggests the US could double its annual rate of improvement rate through 2030. Extended through 2050, this equates to a maximum potential improvement of 26% by 2050 relative to BAU.//**Natural Gas and Petroleum Industry Biomass Use: ** In 2016, the U.S. Department of Energy developed an industrial energy efficiency potential analysis that suggests the US could double its annual rate of improvement rate through 2030. Extended through 2050, this equates to a maximum potential improvement of 26% by 2050 relative to BAU.//**Natural Gas and Petroleum Industry Crude Oil Use: ** In 2016, the U.S. Department of Energy developed an industrial energy efficiency potential analysis that suggests the US could double its annual rate of improvement rate through 2030. Extended through 2050, this equates to a maximum potential improvement of 26% by 2050 relative to BAU.//**Iron and Steel Industry Electricity Use: ** In 2016, the U.S. Department of Energy developed an industrial energy efficiency potential analysis that suggests the US could double its annual rate of improvement rate through 2030. Extended through 2050, this equates to a maximum potential improvement of 26% by 2050 relative to BAU.//**Iron and Steel Industry Coal Use: ** In 2016, the U.S. Department of Energy developed an industrial energy efficiency potential analysis that suggests the US could double its annual rate of improvement rate through 2030. Extended through 2050, this equates to a maximum potential improvement of 26% by 2050 relative to BAU.//**Iron and Steel Industry Natural Gas Use: ** In 2016, the U.S. Department of Energy developed an industrial energy efficiency potential analysis that suggests the US could double its annual rate of improvement rate through 2030. Extended through 2050, this equates to a maximum potential improvement of 26% by 2050 relative to BAU.//**Iron and Steel Industry Petroleum Use: ** In 2016, the U.S. Department of Energy developed an industrial energy efficiency potential analysis that suggests the US could double its annual rate of improvement rate through 2030. Extended through 2050, this equates to a maximum potential improvement of 26% by 2050 relative to BAU.//**Iron and Steel Industry Heavy or Residual Fuel Oil Use: ** In 2016, the U.S. Department of Energy developed an industrial energy efficiency potential analysis that suggests the US could double its annual rate of improvement rate through 2030. Extended through 2050, this equates to a maximum potential improvement of 26% by 2050 relative to BAU.//**Iron and Steel Industry LPG Propane or Butane Use: ** In 2016, the U.S. Department of Energy developed an industrial energy efficiency potential analysis that suggests the US could double its annual rate of improvement rate through 2030. Extended through 2050, this equates to a maximum potential improvement of 26% by 2050 relative to BAU.//**Chemicals Industry Electricity Use: ** In 2016, the U.S. Department of Energy developed an industrial energy efficiency potential analysis that suggests the US could double its annual rate of improvement rate through 2030. Extended through 2050, this equates to a maximum potential improvement of 26% by 2050 relative to BAU.//**Chemicals Industry Coal Use: ** In 2016, the U.S. Department of Energy developed an industrial energy efficiency potential analysis that suggests the US could double its annual rate of improvement rate through 2030. Extended through 2050, this equates to a maximum potential improvement of 26% by 2050 relative to BAU.//**Chemicals Industry Natural Gas Use: ** In 2016, the U.S. Department of Energy developed an industrial energy efficiency potential analysis that suggests the US could double its annual rate of improvement rate through 2030. Extended through 2050, this equates to a maximum potential improvement of 26% by 2050 relative to BAU.//**Chemicals Industry Petroleum Use: ** In 2016, the U.S. Department of Energy developed an industrial energy efficiency potential analysis that suggests the US could double its annual rate of improvement rate through 2030. Extended through 2050, this equates to a maximum potential improvement of 26% by 2050 relative to BAU.//**Chemicals Industry Heavy or Residual Fuel Oil Use: ** In 2016, the U.S. Department of Energy developed an industrial energy efficiency potential analysis that suggests the US could double its annual rate of improvement rate through 2030. Extended through 2050, this equates to a maximum potential improvement of 26% by 2050 relative to BAU.//**Chemicals Industry LPG Propane or Butane Use: ** In 2016, the U.S. Department of Energy developed an industrial energy efficiency potential analysis that suggests the US could double its annual rate of improvement rate through 2030. Extended through 2050, this equates to a maximum potential improvement of 26% by 2050 relative to BAU.//**Coal Mining Industry Electricity Use: ** In 2016, the U.S. Department of Energy developed an industrial energy efficiency potential analysis that suggests the US could double its annual rate of improvement rate through 2030. Extended through 2050, this equates to a maximum potential improvement of 26% by 2050 relative to BAU.//**Coal Mining Industry Coal Use: ** In 2016, the U.S. Department of Energy developed an industrial energy efficiency potential analysis that suggests the US could double its annual rate of improvement rate through 2030. Extended through 2050, this equates to a maximum potential improvement of 26% by 2050 relative to BAU.//**Coal Mining Industry Natural Gas Use: ** In 2016, the U.S. Department of Energy developed an industrial energy efficiency potential analysis that suggests the US could double its annual rate of improvement rate through 2030. Extended through 2050, this equates to a maximum potential improvement of 26% by 2050 relative to BAU.//**Coal Mining Industry Petroleum Use: ** In 2016, the U.S. Department of Energy developed an industrial energy efficiency potential analysis that suggests the US could double its annual rate of improvement rate through 2030. Extended through 2050, this equates to a maximum potential improvement of 26% by 2050 relative to BAU.//**Coal Mining Industry Heavy or Residual Fuel Oil Use: ** In 2016, the U.S. Department of Energy developed an industrial energy efficiency potential analysis that suggests the US could double its annual rate of improvement rate through 2030. Extended through 2050, this equates to a maximum potential improvement of 26% by 2050 relative to BAU.//**Water & Waste Electricity Use: ** In 2016, the U.S. Department of Energy developed an industrial energy efficiency potential analysis that suggests the US could double its annual rate of improvement rate through 2030. Extended through 2050, this equates to a maximum potential improvement of 26% by 2050 relative to BAU.//**Water & Waste Coal Use: ** In 2016, the U.S. Department of Energy developed an industrial energy efficiency potential analysis that suggests the US could double its annual rate of improvement rate through 2030. Extended through 2050, this equates to a maximum potential improvement of 26% by 2050 relative to BAU.//**Water & Waste Natural Gas Use: ** In 2016, the U.S. Department of Energy developed an industrial energy efficiency potential analysis that suggests the US could double its annual rate of improvement rate through 2030. Extended through 2050, this equates to a maximum potential improvement of 26% by 2050 relative to BAU.//**Water & Waste Petroleum Use: ** In 2016, the U.S. Department of Energy developed an industrial energy efficiency potential analysis that suggests the US could double its annual rate of improvement rate through 2030. Extended through 2050, this equates to a maximum potential improvement of 26% by 2050 relative to BAU.//**Agriculture Electricity Use: ** In 2016, the U.S. Department of Energy developed an industrial energy efficiency potential analysis that suggests the US could double its annual rate of improvement rate through 2030. Extended through 2050, this equates to a maximum potential improvement of 26% by 2050 relative to BAU.//**Agriculture Coal Use: ** In 2016, the U.S. Department of Energy developed an industrial energy efficiency potential analysis that suggests the US could double its annual rate of improvement rate through 2030. Extended through 2050, this equates to a maximum potential improvement of 26% by 2050 relative to BAU.//**Agriculture Natural Gas Use: ** In 2016, the U.S. Department of Energy developed an industrial energy efficiency potential analysis that suggests the US could double its annual rate of improvement rate through 2030. Extended through 2050, this equates to a maximum potential improvement of 26% by 2050 relative to BAU.//**Agriculture Biomass Use: ** In 2016, the U.S. Department of Energy developed an industrial energy efficiency potential analysis that suggests the US could double its annual rate of improvement rate through 2030. Extended through 2050, this equates to a maximum potential improvement of 26% by 2050 relative to BAU.//**Agriculture Petroleum Use: ** In 2016, the U.S. Department of Energy developed an industrial energy efficiency potential analysis that suggests the US could double its annual rate of improvement rate through 2030. Extended through 2050, this equates to a maximum potential improvement of 26% by 2050 relative to BAU.//**Agriculture Heavy or Residual Fuel Oil Use: ** In 2016, the U.S. Department of Energy developed an industrial energy efficiency potential analysis that suggests the US could double its annual rate of improvement rate through 2030. Extended through 2050, this equates to a maximum potential improvement of 26% by 2050 relative to BAU.//**Agriculture LPG Propane or Butane Use: ** In 2016, the U.S. Department of Energy developed an industrial energy efficiency potential analysis that suggests the US could double its annual rate of improvement rate through 2030. Extended through 2050, this equates to a maximum potential improvement of 26% by 2050 relative to BAU.//**Other Industries Electricity Use: ** In 2016, the U.S. Department of Energy developed an industrial energy efficiency potential analysis that suggests the US could double its annual rate of improvement rate through 2030. Extended through 2050, this equates to a maximum potential improvement of 26% by 2050 relative to BAU.//**Other Industries Coal Use: ** In 2016, the U.S. Department of Energy developed an industrial energy efficiency potential analysis that suggests the US could double its annual rate of improvement rate through 2030. Extended through 2050, this equates to a maximum potential improvement of 26% by 2050 relative to BAU.//**Other Industries Natural Gas Use: ** In 2016, the U.S. Department of Energy developed an industrial energy efficiency potential analysis that suggests the US could double its annual rate of improvement rate through 2030. Extended through 2050, this equates to a maximum potential improvement of 26% by 2050 relative to BAU.//**Other Industries Petroleum Use: ** In 2016, the U.S. Department of Energy developed an industrial energy efficiency potential analysis that suggests the US could double its annual rate of improvement rate through 2030. Extended through 2050, this equates to a maximum potential improvement of 26% by 2050 relative to BAU.//**Other Industries Heavy or Residual Fuel Oil Use: ** In 2016, the U.S. Department of Energy developed an industrial energy efficiency potential analysis that suggests the US could double its annual rate of improvement rate through 2030. Extended through 2050, this equates to a maximum potential improvement of 26% by 2050 relative to BAU.//**Other Industries LPG Propane or Butane Use: ** In 2016, the U.S. Department of Energy developed an industrial energy efficiency potential analysis that suggests the US could double its annual rate of improvement rate through 2030. Extended through 2050, this equates to a maximum potential improvement of 26% by 2050 relative to BAU. | industry-ag-main.html#eff-stds | industry-energy-efficiency-standards.html | U.S. DOE, 2016, Industrial Energy Efficiency Potential Analysis, https://energy.gov/sites/prod/files/2017/04/f34/energy-savings-by-state-industrial-methodology.pdf | U.S. DOE, 2016, Industrial Energy Efficiency Potential Analysis, https://energy.gov/sites/prod/files/2017/04/f34/energy-savings-by-state-industrial-methodology.pdf
Industry | Industry Energy Efficiency Standards | Percentage Improvement in Eqpt Efficiency Standards above BAU | iron and steel | petroleum diesel if | Iron and Steel Industry | Petroleum Use | 780 | Yes | Industry Energy Efficiency Standards | indst efficiency standards | 0 | 0.25 | 0.01 | % reduction in energy use | **Description:** This policy reduces fuel consumption by the selected industry by increasing the efficiency of industrial equipment through stronger standards. The policy setting refers to overall energy use reduction, not the reduction in energy use of newly sold equipment. // **Guidance for setting values: **//**Cement Industry Electricity Use: ** In 2016, the U.S. Department of Energy developed an industrial energy efficiency potential analysis that suggests the US could double its annual rate of improvement rate through 2030. Extended through 2050, this equates to a maximum potential improvement of 26% by 2050 relative to BAU.//**Cement Industry Coal Use: ** In 2016, the U.S. Department of Energy developed an industrial energy efficiency potential analysis that suggests the US could double its annual rate of improvement rate through 2030. Extended through 2050, this equates to a maximum potential improvement of 26% by 2050 relative to BAU.//**Cement Industry Natural Gas Use: ** In 2016, the U.S. Department of Energy developed an industrial energy efficiency potential analysis that suggests the US could double its annual rate of improvement rate through 2030. Extended through 2050, this equates to a maximum potential improvement of 26% by 2050 relative to BAU.//**Cement Industry Biomass Use: ** In 2016, the U.S. Department of Energy developed an industrial energy efficiency potential analysis that suggests the US could double its annual rate of improvement rate through 2030. Extended through 2050, this equates to a maximum potential improvement of 26% by 2050 relative to BAU.//**Cement Industry Petroleum Use: ** In 2016, the U.S. Department of Energy developed an industrial energy efficiency potential analysis that suggests the US could double its annual rate of improvement rate through 2030. Extended through 2050, this equates to a maximum potential improvement of 26% by 2050 relative to BAU.//**Cement Industry Heavy or Residual Fuel Oil Use: ** In 2016, the U.S. Department of Energy developed an industrial energy efficiency potential analysis that suggests the US could double its annual rate of improvement rate through 2030. Extended through 2050, this equates to a maximum potential improvement of 26% by 2050 relative to BAU.//**Cement Industry LPG Propane or Butane Use: ** In 2016, the U.S. Department of Energy developed an industrial energy efficiency potential analysis that suggests the US could double its annual rate of improvement rate through 2030. Extended through 2050, this equates to a maximum potential improvement of 26% by 2050 relative to BAU.//**Natural Gas and Petroleum Industry Electricity Use: ** In 2016, the U.S. Department of Energy developed an industrial energy efficiency potential analysis that suggests the US could double its annual rate of improvement rate through 2030. Extended through 2050, this equates to a maximum potential improvement of 26% by 2050 relative to BAU.//**Natural Gas and Petroleum Industry Coal Use: ** In 2016, the U.S. Department of Energy developed an industrial energy efficiency potential analysis that suggests the US could double its annual rate of improvement rate through 2030. Extended through 2050, this equates to a maximum potential improvement of 26% by 2050 relative to BAU.//**Natural Gas and Petroleum Industry Natural Gas Use: ** In 2016, the U.S. Department of Energy developed an industrial energy efficiency potential analysis that suggests the US could double its annual rate of improvement rate through 2030. Extended through 2050, this equates to a maximum potential improvement of 26% by 2050 relative to BAU.//**Natural Gas and Petroleum Industry Biomass Use: ** In 2016, the U.S. Department of Energy developed an industrial energy efficiency potential analysis that suggests the US could double its annual rate of improvement rate through 2030. Extended through 2050, this equates to a maximum potential improvement of 26% by 2050 relative to BAU.//**Natural Gas and Petroleum Industry Crude Oil Use: ** In 2016, the U.S. Department of Energy developed an industrial energy efficiency potential analysis that suggests the US could double its annual rate of improvement rate through 2030. Extended through 2050, this equates to a maximum potential improvement of 26% by 2050 relative to BAU.//**Iron and Steel Industry Electricity Use: ** In 2016, the U.S. Department of Energy developed an industrial energy efficiency potential analysis that suggests the US could double its annual rate of improvement rate through 2030. Extended through 2050, this equates to a maximum potential improvement of 26% by 2050 relative to BAU.//**Iron and Steel Industry Coal Use: ** In 2016, the U.S. Department of Energy developed an industrial energy efficiency potential analysis that suggests the US could double its annual rate of improvement rate through 2030. Extended through 2050, this equates to a maximum potential improvement of 26% by 2050 relative to BAU.//**Iron and Steel Industry Natural Gas Use: ** In 2016, the U.S. Department of Energy developed an industrial energy efficiency potential analysis that suggests the US could double its annual rate of improvement rate through 2030. Extended through 2050, this equates to a maximum potential improvement of 26% by 2050 relative to BAU.//**Iron and Steel Industry Petroleum Use: ** In 2016, the U.S. Department of Energy developed an industrial energy efficiency potential analysis that suggests the US could double its annual rate of improvement rate through 2030. Extended through 2050, this equates to a maximum potential improvement of 26% by 2050 relative to BAU.//**Iron and Steel Industry Heavy or Residual Fuel Oil Use: ** In 2016, the U.S. Department of Energy developed an industrial energy efficiency potential analysis that suggests the US could double its annual rate of improvement rate through 2030. Extended through 2050, this equates to a maximum potential improvement of 26% by 2050 relative to BAU.//**Iron and Steel Industry LPG Propane or Butane Use: ** In 2016, the U.S. Department of Energy developed an industrial energy efficiency potential analysis that suggests the US could double its annual rate of improvement rate through 2030. Extended through 2050, this equates to a maximum potential improvement of 26% by 2050 relative to BAU.//**Chemicals Industry Electricity Use: ** In 2016, the U.S. Department of Energy developed an industrial energy efficiency potential analysis that suggests the US could double its annual rate of improvement rate through 2030. Extended through 2050, this equates to a maximum potential improvement of 26% by 2050 relative to BAU.//**Chemicals Industry Coal Use: ** In 2016, the U.S. Department of Energy developed an industrial energy efficiency potential analysis that suggests the US could double its annual rate of improvement rate through 2030. Extended through 2050, this equates to a maximum potential improvement of 26% by 2050 relative to BAU.//**Chemicals Industry Natural Gas Use: ** In 2016, the U.S. Department of Energy developed an industrial energy efficiency potential analysis that suggests the US could double its annual rate of improvement rate through 2030. Extended through 2050, this equates to a maximum potential improvement of 26% by 2050 relative to BAU.//**Chemicals Industry Petroleum Use: ** In 2016, the U.S. Department of Energy developed an industrial energy efficiency potential analysis that suggests the US could double its annual rate of improvement rate through 2030. Extended through 2050, this equates to a maximum potential improvement of 26% by 2050 relative to BAU.//**Chemicals Industry Heavy or Residual Fuel Oil Use: ** In 2016, the U.S. Department of Energy developed an industrial energy efficiency potential analysis that suggests the US could double its annual rate of improvement rate through 2030. Extended through 2050, this equates to a maximum potential improvement of 26% by 2050 relative to BAU.//**Chemicals Industry LPG Propane or Butane Use: ** In 2016, the U.S. Department of Energy developed an industrial energy efficiency potential analysis that suggests the US could double its annual rate of improvement rate through 2030. Extended through 2050, this equates to a maximum potential improvement of 26% by 2050 relative to BAU.//**Coal Mining Industry Electricity Use: ** In 2016, the U.S. Department of Energy developed an industrial energy efficiency potential analysis that suggests the US could double its annual rate of improvement rate through 2030. Extended through 2050, this equates to a maximum potential improvement of 26% by 2050 relative to BAU.//**Coal Mining Industry Coal Use: ** In 2016, the U.S. Department of Energy developed an industrial energy efficiency potential analysis that suggests the US could double its annual rate of improvement rate through 2030. Extended through 2050, this equates to a maximum potential improvement of 26% by 2050 relative to BAU.//**Coal Mining Industry Natural Gas Use: ** In 2016, the U.S. Department of Energy developed an industrial energy efficiency potential analysis that suggests the US could double its annual rate of improvement rate through 2030. Extended through 2050, this equates to a maximum potential improvement of 26% by 2050 relative to BAU.//**Coal Mining Industry Petroleum Use: ** In 2016, the U.S. Department of Energy developed an industrial energy efficiency potential analysis that suggests the US could double its annual rate of improvement rate through 2030. Extended through 2050, this equates to a maximum potential improvement of 26% by 2050 relative to BAU.//**Coal Mining Industry Heavy or Residual Fuel Oil Use: ** In 2016, the U.S. Department of Energy developed an industrial energy efficiency potential analysis that suggests the US could double its annual rate of improvement rate through 2030. Extended through 2050, this equates to a maximum potential improvement of 26% by 2050 relative to BAU.//**Water & Waste Electricity Use: ** In 2016, the U.S. Department of Energy developed an industrial energy efficiency potential analysis that suggests the US could double its annual rate of improvement rate through 2030. Extended through 2050, this equates to a maximum potential improvement of 26% by 2050 relative to BAU.//**Water & Waste Coal Use: ** In 2016, the U.S. Department of Energy developed an industrial energy efficiency potential analysis that suggests the US could double its annual rate of improvement rate through 2030. Extended through 2050, this equates to a maximum potential improvement of 26% by 2050 relative to BAU.//**Water & Waste Natural Gas Use: ** In 2016, the U.S. Department of Energy developed an industrial energy efficiency potential analysis that suggests the US could double its annual rate of improvement rate through 2030. Extended through 2050, this equates to a maximum potential improvement of 26% by 2050 relative to BAU.//**Water & Waste Petroleum Use: ** In 2016, the U.S. Department of Energy developed an industrial energy efficiency potential analysis that suggests the US could double its annual rate of improvement rate through 2030. Extended through 2050, this equates to a maximum potential improvement of 26% by 2050 relative to BAU.//**Agriculture Electricity Use: ** In 2016, the U.S. Department of Energy developed an industrial energy efficiency potential analysis that suggests the US could double its annual rate of improvement rate through 2030. Extended through 2050, this equates to a maximum potential improvement of 26% by 2050 relative to BAU.//**Agriculture Coal Use: ** In 2016, the U.S. Department of Energy developed an industrial energy efficiency potential analysis that suggests the US could double its annual rate of improvement rate through 2030. Extended through 2050, this equates to a maximum potential improvement of 26% by 2050 relative to BAU.//**Agriculture Natural Gas Use: ** In 2016, the U.S. Department of Energy developed an industrial energy efficiency potential analysis that suggests the US could double its annual rate of improvement rate through 2030. Extended through 2050, this equates to a maximum potential improvement of 26% by 2050 relative to BAU.//**Agriculture Biomass Use: ** In 2016, the U.S. Department of Energy developed an industrial energy efficiency potential analysis that suggests the US could double its annual rate of improvement rate through 2030. Extended through 2050, this equates to a maximum potential improvement of 26% by 2050 relative to BAU.//**Agriculture Petroleum Use: ** In 2016, the U.S. Department of Energy developed an industrial energy efficiency potential analysis that suggests the US could double its annual rate of improvement rate through 2030. Extended through 2050, this equates to a maximum potential improvement of 26% by 2050 relative to BAU.//**Agriculture Heavy or Residual Fuel Oil Use: ** In 2016, the U.S. Department of Energy developed an industrial energy efficiency potential analysis that suggests the US could double its annual rate of improvement rate through 2030. Extended through 2050, this equates to a maximum potential improvement of 26% by 2050 relative to BAU.//**Agriculture LPG Propane or Butane Use: ** In 2016, the U.S. Department of Energy developed an industrial energy efficiency potential analysis that suggests the US could double its annual rate of improvement rate through 2030. Extended through 2050, this equates to a maximum potential improvement of 26% by 2050 relative to BAU.//**Other Industries Electricity Use: ** In 2016, the U.S. Department of Energy developed an industrial energy efficiency potential analysis that suggests the US could double its annual rate of improvement rate through 2030. Extended through 2050, this equates to a maximum potential improvement of 26% by 2050 relative to BAU.//**Other Industries Coal Use: ** In 2016, the U.S. Department of Energy developed an industrial energy efficiency potential analysis that suggests the US could double its annual rate of improvement rate through 2030. Extended through 2050, this equates to a maximum potential improvement of 26% by 2050 relative to BAU.//**Other Industries Natural Gas Use: ** In 2016, the U.S. Department of Energy developed an industrial energy efficiency potential analysis that suggests the US could double its annual rate of improvement rate through 2030. Extended through 2050, this equates to a maximum potential improvement of 26% by 2050 relative to BAU.//**Other Industries Petroleum Use: ** In 2016, the U.S. Department of Energy developed an industrial energy efficiency potential analysis that suggests the US could double its annual rate of improvement rate through 2030. Extended through 2050, this equates to a maximum potential improvement of 26% by 2050 relative to BAU.//**Other Industries Heavy or Residual Fuel Oil Use: ** In 2016, the U.S. Department of Energy developed an industrial energy efficiency potential analysis that suggests the US could double its annual rate of improvement rate through 2030. Extended through 2050, this equates to a maximum potential improvement of 26% by 2050 relative to BAU.//**Other Industries LPG Propane or Butane Use: ** In 2016, the U.S. Department of Energy developed an industrial energy efficiency potential analysis that suggests the US could double its annual rate of improvement rate through 2030. Extended through 2050, this equates to a maximum potential improvement of 26% by 2050 relative to BAU. | industry-ag-main.html#eff-stds | industry-energy-efficiency-standards.html | U.S. DOE, 2016, Industrial Energy Efficiency Potential Analysis, https://energy.gov/sites/prod/files/2017/04/f34/energy-savings-by-state-industrial-methodology.pdf | U.S. DOE, 2016, Industrial Energy Efficiency Potential Analysis, https://energy.gov/sites/prod/files/2017/04/f34/energy-savings-by-state-industrial-methodology.pdf
Industry | Industry Energy Efficiency Standards | Percentage Improvement in Eqpt Efficiency Standards above BAU | iron and steel | heat if | Iron and Steel Industry | Purchased Heat Use | 781 | No | Industry Energy Efficiency Standards | indst efficiency standards | 0 | 0.25 | 0.01 | % reduction in energy use | **Description:** This policy reduces fuel consumption by the selected industry by increasing the efficiency of industrial equipment through stronger standards. The policy setting refers to overall energy use reduction, not the reduction in energy use of newly sold equipment. // **Guidance for setting values: **//**Cement Industry Electricity Use: ** In 2016, the U.S. Department of Energy developed an industrial energy efficiency potential analysis that suggests the US could double its annual rate of improvement rate through 2030. Extended through 2050, this equates to a maximum potential improvement of 26% by 2050 relative to BAU.//**Cement Industry Coal Use: ** In 2016, the U.S. Department of Energy developed an industrial energy efficiency potential analysis that suggests the US could double its annual rate of improvement rate through 2030. Extended through 2050, this equates to a maximum potential improvement of 26% by 2050 relative to BAU.//**Cement Industry Natural Gas Use: ** In 2016, the U.S. Department of Energy developed an industrial energy efficiency potential analysis that suggests the US could double its annual rate of improvement rate through 2030. Extended through 2050, this equates to a maximum potential improvement of 26% by 2050 relative to BAU.//**Cement Industry Biomass Use: ** In 2016, the U.S. Department of Energy developed an industrial energy efficiency potential analysis that suggests the US could double its annual rate of improvement rate through 2030. Extended through 2050, this equates to a maximum potential improvement of 26% by 2050 relative to BAU.//**Cement Industry Petroleum Use: ** In 2016, the U.S. Department of Energy developed an industrial energy efficiency potential analysis that suggests the US could double its annual rate of improvement rate through 2030. Extended through 2050, this equates to a maximum potential improvement of 26% by 2050 relative to BAU.//**Cement Industry Heavy or Residual Fuel Oil Use: ** In 2016, the U.S. Department of Energy developed an industrial energy efficiency potential analysis that suggests the US could double its annual rate of improvement rate through 2030. Extended through 2050, this equates to a maximum potential improvement of 26% by 2050 relative to BAU.//**Cement Industry LPG Propane or Butane Use: ** In 2016, the U.S. Department of Energy developed an industrial energy efficiency potential analysis that suggests the US could double its annual rate of improvement rate through 2030. Extended through 2050, this equates to a maximum potential improvement of 26% by 2050 relative to BAU.//**Natural Gas and Petroleum Industry Electricity Use: ** In 2016, the U.S. Department of Energy developed an industrial energy efficiency potential analysis that suggests the US could double its annual rate of improvement rate through 2030. Extended through 2050, this equates to a maximum potential improvement of 26% by 2050 relative to BAU.//**Natural Gas and Petroleum Industry Coal Use: ** In 2016, the U.S. Department of Energy developed an industrial energy efficiency potential analysis that suggests the US could double its annual rate of improvement rate through 2030. Extended through 2050, this equates to a maximum potential improvement of 26% by 2050 relative to BAU.//**Natural Gas and Petroleum Industry Natural Gas Use: ** In 2016, the U.S. Department of Energy developed an industrial energy efficiency potential analysis that suggests the US could double its annual rate of improvement rate through 2030. Extended through 2050, this equates to a maximum potential improvement of 26% by 2050 relative to BAU.//**Natural Gas and Petroleum Industry Biomass Use: ** In 2016, the U.S. Department of Energy developed an industrial energy efficiency potential analysis that suggests the US could double its annual rate of improvement rate through 2030. Extended through 2050, this equates to a maximum potential improvement of 26% by 2050 relative to BAU.//**Natural Gas and Petroleum Industry Crude Oil Use: ** In 2016, the U.S. Department of Energy developed an industrial energy efficiency potential analysis that suggests the US could double its annual rate of improvement rate through 2030. Extended through 2050, this equates to a maximum potential improvement of 26% by 2050 relative to BAU.//**Iron and Steel Industry Electricity Use: ** In 2016, the U.S. Department of Energy developed an industrial energy efficiency potential analysis that suggests the US could double its annual rate of improvement rate through 2030. Extended through 2050, this equates to a maximum potential improvement of 26% by 2050 relative to BAU.//**Iron and Steel Industry Coal Use: ** In 2016, the U.S. Department of Energy developed an industrial energy efficiency potential analysis that suggests the US could double its annual rate of improvement rate through 2030. Extended through 2050, this equates to a maximum potential improvement of 26% by 2050 relative to BAU.//**Iron and Steel Industry Natural Gas Use: ** In 2016, the U.S. Department of Energy developed an industrial energy efficiency potential analysis that suggests the US could double its annual rate of improvement rate through 2030. Extended through 2050, this equates to a maximum potential improvement of 26% by 2050 relative to BAU.//**Iron and Steel Industry Petroleum Use: ** In 2016, the U.S. Department of Energy developed an industrial energy efficiency potential analysis that suggests the US could double its annual rate of improvement rate through 2030. Extended through 2050, this equates to a maximum potential improvement of 26% by 2050 relative to BAU.//**Iron and Steel Industry Heavy or Residual Fuel Oil Use: ** In 2016, the U.S. Department of Energy developed an industrial energy efficiency potential analysis that suggests the US could double its annual rate of improvement rate through 2030. Extended through 2050, this equates to a maximum potential improvement of 26% by 2050 relative to BAU.//**Iron and Steel Industry LPG Propane or Butane Use: ** In 2016, the U.S. Department of Energy developed an industrial energy efficiency potential analysis that suggests the US could double its annual rate of improvement rate through 2030. Extended through 2050, this equates to a maximum potential improvement of 26% by 2050 relative to BAU.//**Chemicals Industry Electricity Use: ** In 2016, the U.S. Department of Energy developed an industrial energy efficiency potential analysis that suggests the US could double its annual rate of improvement rate through 2030. Extended through 2050, this equates to a maximum potential improvement of 26% by 2050 relative to BAU.//**Chemicals Industry Coal Use: ** In 2016, the U.S. Department of Energy developed an industrial energy efficiency potential analysis that suggests the US could double its annual rate of improvement rate through 2030. Extended through 2050, this equates to a maximum potential improvement of 26% by 2050 relative to BAU.//**Chemicals Industry Natural Gas Use: ** In 2016, the U.S. Department of Energy developed an industrial energy efficiency potential analysis that suggests the US could double its annual rate of improvement rate through 2030. Extended through 2050, this equates to a maximum potential improvement of 26% by 2050 relative to BAU.//**Chemicals Industry Petroleum Use: ** In 2016, the U.S. Department of Energy developed an industrial energy efficiency potential analysis that suggests the US could double its annual rate of improvement rate through 2030. Extended through 2050, this equates to a maximum potential improvement of 26% by 2050 relative to BAU.//**Chemicals Industry Heavy or Residual Fuel Oil Use: ** In 2016, the U.S. Department of Energy developed an industrial energy efficiency potential analysis that suggests the US could double its annual rate of improvement rate through 2030. Extended through 2050, this equates to a maximum potential improvement of 26% by 2050 relative to BAU.//**Chemicals Industry LPG Propane or Butane Use: ** In 2016, the U.S. Department of Energy developed an industrial energy efficiency potential analysis that suggests the US could double its annual rate of improvement rate through 2030. Extended through 2050, this equates to a maximum potential improvement of 26% by 2050 relative to BAU.//**Coal Mining Industry Electricity Use: ** In 2016, the U.S. Department of Energy developed an industrial energy efficiency potential analysis that suggests the US could double its annual rate of improvement rate through 2030. Extended through 2050, this equates to a maximum potential improvement of 26% by 2050 relative to BAU.//**Coal Mining Industry Coal Use: ** In 2016, the U.S. Department of Energy developed an industrial energy efficiency potential analysis that suggests the US could double its annual rate of improvement rate through 2030. Extended through 2050, this equates to a maximum potential improvement of 26% by 2050 relative to BAU.//**Coal Mining Industry Natural Gas Use: ** In 2016, the U.S. Department of Energy developed an industrial energy efficiency potential analysis that suggests the US could double its annual rate of improvement rate through 2030. Extended through 2050, this equates to a maximum potential improvement of 26% by 2050 relative to BAU.//**Coal Mining Industry Petroleum Use: ** In 2016, the U.S. Department of Energy developed an industrial energy efficiency potential analysis that suggests the US could double its annual rate of improvement rate through 2030. Extended through 2050, this equates to a maximum potential improvement of 26% by 2050 relative to BAU.//**Coal Mining Industry Heavy or Residual Fuel Oil Use: ** In 2016, the U.S. Department of Energy developed an industrial energy efficiency potential analysis that suggests the US could double its annual rate of improvement rate through 2030. Extended through 2050, this equates to a maximum potential improvement of 26% by 2050 relative to BAU.//**Water & Waste Electricity Use: ** In 2016, the U.S. Department of Energy developed an industrial energy efficiency potential analysis that suggests the US could double its annual rate of improvement rate through 2030. Extended through 2050, this equates to a maximum potential improvement of 26% by 2050 relative to BAU.//**Water & Waste Coal Use: ** In 2016, the U.S. Department of Energy developed an industrial energy efficiency potential analysis that suggests the US could double its annual rate of improvement rate through 2030. Extended through 2050, this equates to a maximum potential improvement of 26% by 2050 relative to BAU.//**Water & Waste Natural Gas Use: ** In 2016, the U.S. Department of Energy developed an industrial energy efficiency potential analysis that suggests the US could double its annual rate of improvement rate through 2030. Extended through 2050, this equates to a maximum potential improvement of 26% by 2050 relative to BAU.//**Water & Waste Petroleum Use: ** In 2016, the U.S. Department of Energy developed an industrial energy efficiency potential analysis that suggests the US could double its annual rate of improvement rate through 2030. Extended through 2050, this equates to a maximum potential improvement of 26% by 2050 relative to BAU.//**Agriculture Electricity Use: ** In 2016, the U.S. Department of Energy developed an industrial energy efficiency potential analysis that suggests the US could double its annual rate of improvement rate through 2030. Extended through 2050, this equates to a maximum potential improvement of 26% by 2050 relative to BAU.//**Agriculture Coal Use: ** In 2016, the U.S. Department of Energy developed an industrial energy efficiency potential analysis that suggests the US could double its annual rate of improvement rate through 2030. Extended through 2050, this equates to a maximum potential improvement of 26% by 2050 relative to BAU.//**Agriculture Natural Gas Use: ** In 2016, the U.S. Department of Energy developed an industrial energy efficiency potential analysis that suggests the US could double its annual rate of improvement rate through 2030. Extended through 2050, this equates to a maximum potential improvement of 26% by 2050 relative to BAU.//**Agriculture Biomass Use: ** In 2016, the U.S. Department of Energy developed an industrial energy efficiency potential analysis that suggests the US could double its annual rate of improvement rate through 2030. Extended through 2050, this equates to a maximum potential improvement of 26% by 2050 relative to BAU.//**Agriculture Petroleum Use: ** In 2016, the U.S. Department of Energy developed an industrial energy efficiency potential analysis that suggests the US could double its annual rate of improvement rate through 2030. Extended through 2050, this equates to a maximum potential improvement of 26% by 2050 relative to BAU.//**Agriculture Heavy or Residual Fuel Oil Use: ** In 2016, the U.S. Department of Energy developed an industrial energy efficiency potential analysis that suggests the US could double its annual rate of improvement rate through 2030. Extended through 2050, this equates to a maximum potential improvement of 26% by 2050 relative to BAU.//**Agriculture LPG Propane or Butane Use: ** In 2016, the U.S. Department of Energy developed an industrial energy efficiency potential analysis that suggests the US could double its annual rate of improvement rate through 2030. Extended through 2050, this equates to a maximum potential improvement of 26% by 2050 relative to BAU.//**Other Industries Electricity Use: ** In 2016, the U.S. Department of Energy developed an industrial energy efficiency potential analysis that suggests the US could double its annual rate of improvement rate through 2030. Extended through 2050, this equates to a maximum potential improvement of 26% by 2050 relative to BAU.//**Other Industries Coal Use: ** In 2016, the U.S. Department of Energy developed an industrial energy efficiency potential analysis that suggests the US could double its annual rate of improvement rate through 2030. Extended through 2050, this equates to a maximum potential improvement of 26% by 2050 relative to BAU.//**Other Industries Natural Gas Use: ** In 2016, the U.S. Department of Energy developed an industrial energy efficiency potential analysis that suggests the US could double its annual rate of improvement rate through 2030. Extended through 2050, this equates to a maximum potential improvement of 26% by 2050 relative to BAU.//**Other Industries Petroleum Use: ** In 2016, the U.S. Department of Energy developed an industrial energy efficiency potential analysis that suggests the US could double its annual rate of improvement rate through 2030. Extended through 2050, this equates to a maximum potential improvement of 26% by 2050 relative to BAU.//**Other Industries Heavy or Residual Fuel Oil Use: ** In 2016, the U.S. Department of Energy developed an industrial energy efficiency potential analysis that suggests the US could double its annual rate of improvement rate through 2030. Extended through 2050, this equates to a maximum potential improvement of 26% by 2050 relative to BAU.//**Other Industries LPG Propane or Butane Use: ** In 2016, the U.S. Department of Energy developed an industrial energy efficiency potential analysis that suggests the US could double its annual rate of improvement rate through 2030. Extended through 2050, this equates to a maximum potential improvement of 26% by 2050 relative to BAU. | industry-ag-main.html#eff-stds | industry-energy-efficiency-standards.html | U.S. DOE, 2016, Industrial Energy Efficiency Potential Analysis, https://energy.gov/sites/prod/files/2017/04/f34/energy-savings-by-state-industrial-methodology.pdf | U.S. DOE, 2016, Industrial Energy Efficiency Potential Analysis, https://energy.gov/sites/prod/files/2017/04/f34/energy-savings-by-state-industrial-methodology.pdf
Industry | Industry Energy Efficiency Standards | Percentage Improvement in Eqpt Efficiency Standards above BAU | iron and steel | crude oil if | Iron and Steel Industry | Crude Oil Use | 782 | No | Industry Energy Efficiency Standards | indst efficiency standards | 0 | 0.25 | 0.01 | % reduction in energy use | **Description:** This policy reduces fuel consumption by the selected industry by increasing the efficiency of industrial equipment through stronger standards. The policy setting refers to overall energy use reduction, not the reduction in energy use of newly sold equipment. // **Guidance for setting values: **//**Cement Industry Electricity Use: ** In 2016, the U.S. Department of Energy developed an industrial energy efficiency potential analysis that suggests the US could double its annual rate of improvement rate through 2030. Extended through 2050, this equates to a maximum potential improvement of 26% by 2050 relative to BAU.//**Cement Industry Coal Use: ** In 2016, the U.S. Department of Energy developed an industrial energy efficiency potential analysis that suggests the US could double its annual rate of improvement rate through 2030. Extended through 2050, this equates to a maximum potential improvement of 26% by 2050 relative to BAU.//**Cement Industry Natural Gas Use: ** In 2016, the U.S. Department of Energy developed an industrial energy efficiency potential analysis that suggests the US could double its annual rate of improvement rate through 2030. Extended through 2050, this equates to a maximum potential improvement of 26% by 2050 relative to BAU.//**Cement Industry Biomass Use: ** In 2016, the U.S. Department of Energy developed an industrial energy efficiency potential analysis that suggests the US could double its annual rate of improvement rate through 2030. Extended through 2050, this equates to a maximum potential improvement of 26% by 2050 relative to BAU.//**Cement Industry Petroleum Use: ** In 2016, the U.S. Department of Energy developed an industrial energy efficiency potential analysis that suggests the US could double its annual rate of improvement rate through 2030. Extended through 2050, this equates to a maximum potential improvement of 26% by 2050 relative to BAU.//**Cement Industry Heavy or Residual Fuel Oil Use: ** In 2016, the U.S. Department of Energy developed an industrial energy efficiency potential analysis that suggests the US could double its annual rate of improvement rate through 2030. Extended through 2050, this equates to a maximum potential improvement of 26% by 2050 relative to BAU.//**Cement Industry LPG Propane or Butane Use: ** In 2016, the U.S. Department of Energy developed an industrial energy efficiency potential analysis that suggests the US could double its annual rate of improvement rate through 2030. Extended through 2050, this equates to a maximum potential improvement of 26% by 2050 relative to BAU.//**Natural Gas and Petroleum Industry Electricity Use: ** In 2016, the U.S. Department of Energy developed an industrial energy efficiency potential analysis that suggests the US could double its annual rate of improvement rate through 2030. Extended through 2050, this equates to a maximum potential improvement of 26% by 2050 relative to BAU.//**Natural Gas and Petroleum Industry Coal Use: ** In 2016, the U.S. Department of Energy developed an industrial energy efficiency potential analysis that suggests the US could double its annual rate of improvement rate through 2030. Extended through 2050, this equates to a maximum potential improvement of 26% by 2050 relative to BAU.//**Natural Gas and Petroleum Industry Natural Gas Use: ** In 2016, the U.S. Department of Energy developed an industrial energy efficiency potential analysis that suggests the US could double its annual rate of improvement rate through 2030. Extended through 2050, this equates to a maximum potential improvement of 26% by 2050 relative to BAU.//**Natural Gas and Petroleum Industry Biomass Use: ** In 2016, the U.S. Department of Energy developed an industrial energy efficiency potential analysis that suggests the US could double its annual rate of improvement rate through 2030. Extended through 2050, this equates to a maximum potential improvement of 26% by 2050 relative to BAU.//**Natural Gas and Petroleum Industry Crude Oil Use: ** In 2016, the U.S. Department of Energy developed an industrial energy efficiency potential analysis that suggests the US could double its annual rate of improvement rate through 2030. Extended through 2050, this equates to a maximum potential improvement of 26% by 2050 relative to BAU.//**Iron and Steel Industry Electricity Use: ** In 2016, the U.S. Department of Energy developed an industrial energy efficiency potential analysis that suggests the US could double its annual rate of improvement rate through 2030. Extended through 2050, this equates to a maximum potential improvement of 26% by 2050 relative to BAU.//**Iron and Steel Industry Coal Use: ** In 2016, the U.S. Department of Energy developed an industrial energy efficiency potential analysis that suggests the US could double its annual rate of improvement rate through 2030. Extended through 2050, this equates to a maximum potential improvement of 26% by 2050 relative to BAU.//**Iron and Steel Industry Natural Gas Use: ** In 2016, the U.S. Department of Energy developed an industrial energy efficiency potential analysis that suggests the US could double its annual rate of improvement rate through 2030. Extended through 2050, this equates to a maximum potential improvement of 26% by 2050 relative to BAU.//**Iron and Steel Industry Petroleum Use: ** In 2016, the U.S. Department of Energy developed an industrial energy efficiency potential analysis that suggests the US could double its annual rate of improvement rate through 2030. Extended through 2050, this equates to a maximum potential improvement of 26% by 2050 relative to BAU.//**Iron and Steel Industry Heavy or Residual Fuel Oil Use: ** In 2016, the U.S. Department of Energy developed an industrial energy efficiency potential analysis that suggests the US could double its annual rate of improvement rate through 2030. Extended through 2050, this equates to a maximum potential improvement of 26% by 2050 relative to BAU.//**Iron and Steel Industry LPG Propane or Butane Use: ** In 2016, the U.S. Department of Energy developed an industrial energy efficiency potential analysis that suggests the US could double its annual rate of improvement rate through 2030. Extended through 2050, this equates to a maximum potential improvement of 26% by 2050 relative to BAU.//**Chemicals Industry Electricity Use: ** In 2016, the U.S. Department of Energy developed an industrial energy efficiency potential analysis that suggests the US could double its annual rate of improvement rate through 2030. Extended through 2050, this equates to a maximum potential improvement of 26% by 2050 relative to BAU.//**Chemicals Industry Coal Use: ** In 2016, the U.S. Department of Energy developed an industrial energy efficiency potential analysis that suggests the US could double its annual rate of improvement rate through 2030. Extended through 2050, this equates to a maximum potential improvement of 26% by 2050 relative to BAU.//**Chemicals Industry Natural Gas Use: ** In 2016, the U.S. Department of Energy developed an industrial energy efficiency potential analysis that suggests the US could double its annual rate of improvement rate through 2030. Extended through 2050, this equates to a maximum potential improvement of 26% by 2050 relative to BAU.//**Chemicals Industry Petroleum Use: ** In 2016, the U.S. Department of Energy developed an industrial energy efficiency potential analysis that suggests the US could double its annual rate of improvement rate through 2030. Extended through 2050, this equates to a maximum potential improvement of 26% by 2050 relative to BAU.//**Chemicals Industry Heavy or Residual Fuel Oil Use: ** In 2016, the U.S. Department of Energy developed an industrial energy efficiency potential analysis that suggests the US could double its annual rate of improvement rate through 2030. Extended through 2050, this equates to a maximum potential improvement of 26% by 2050 relative to BAU.//**Chemicals Industry LPG Propane or Butane Use: ** In 2016, the U.S. Department of Energy developed an industrial energy efficiency potential analysis that suggests the US could double its annual rate of improvement rate through 2030. Extended through 2050, this equates to a maximum potential improvement of 26% by 2050 relative to BAU.//**Coal Mining Industry Electricity Use: ** In 2016, the U.S. Department of Energy developed an industrial energy efficiency potential analysis that suggests the US could double its annual rate of improvement rate through 2030. Extended through 2050, this equates to a maximum potential improvement of 26% by 2050 relative to BAU.//**Coal Mining Industry Coal Use: ** In 2016, the U.S. Department of Energy developed an industrial energy efficiency potential analysis that suggests the US could double its annual rate of improvement rate through 2030. Extended through 2050, this equates to a maximum potential improvement of 26% by 2050 relative to BAU.//**Coal Mining Industry Natural Gas Use: ** In 2016, the U.S. Department of Energy developed an industrial energy efficiency potential analysis that suggests the US could double its annual rate of improvement rate through 2030. Extended through 2050, this equates to a maximum potential improvement of 26% by 2050 relative to BAU.//**Coal Mining Industry Petroleum Use: ** In 2016, the U.S. Department of Energy developed an industrial energy efficiency potential analysis that suggests the US could double its annual rate of improvement rate through 2030. Extended through 2050, this equates to a maximum potential improvement of 26% by 2050 relative to BAU.//**Coal Mining Industry Heavy or Residual Fuel Oil Use: ** In 2016, the U.S. Department of Energy developed an industrial energy efficiency potential analysis that suggests the US could double its annual rate of improvement rate through 2030. Extended through 2050, this equates to a maximum potential improvement of 26% by 2050 relative to BAU.//**Water & Waste Electricity Use: ** In 2016, the U.S. Department of Energy developed an industrial energy efficiency potential analysis that suggests the US could double its annual rate of improvement rate through 2030. Extended through 2050, this equates to a maximum potential improvement of 26% by 2050 relative to BAU.//**Water & Waste Coal Use: ** In 2016, the U.S. Department of Energy developed an industrial energy efficiency potential analysis that suggests the US could double its annual rate of improvement rate through 2030. Extended through 2050, this equates to a maximum potential improvement of 26% by 2050 relative to BAU.//**Water & Waste Natural Gas Use: ** In 2016, the U.S. Department of Energy developed an industrial energy efficiency potential analysis that suggests the US could double its annual rate of improvement rate through 2030. Extended through 2050, this equates to a maximum potential improvement of 26% by 2050 relative to BAU.//**Water & Waste Petroleum Use: ** In 2016, the U.S. Department of Energy developed an industrial energy efficiency potential analysis that suggests the US could double its annual rate of improvement rate through 2030. Extended through 2050, this equates to a maximum potential improvement of 26% by 2050 relative to BAU.//**Agriculture Electricity Use: ** In 2016, the U.S. Department of Energy developed an industrial energy efficiency potential analysis that suggests the US could double its annual rate of improvement rate through 2030. Extended through 2050, this equates to a maximum potential improvement of 26% by 2050 relative to BAU.//**Agriculture Coal Use: ** In 2016, the U.S. Department of Energy developed an industrial energy efficiency potential analysis that suggests the US could double its annual rate of improvement rate through 2030. Extended through 2050, this equates to a maximum potential improvement of 26% by 2050 relative to BAU.//**Agriculture Natural Gas Use: ** In 2016, the U.S. Department of Energy developed an industrial energy efficiency potential analysis that suggests the US could double its annual rate of improvement rate through 2030. Extended through 2050, this equates to a maximum potential improvement of 26% by 2050 relative to BAU.//**Agriculture Biomass Use: ** In 2016, the U.S. Department of Energy developed an industrial energy efficiency potential analysis that suggests the US could double its annual rate of improvement rate through 2030. Extended through 2050, this equates to a maximum potential improvement of 26% by 2050 relative to BAU.//**Agriculture Petroleum Use: ** In 2016, the U.S. Department of Energy developed an industrial energy efficiency potential analysis that suggests the US could double its annual rate of improvement rate through 2030. Extended through 2050, this equates to a maximum potential improvement of 26% by 2050 relative to BAU.//**Agriculture Heavy or Residual Fuel Oil Use: ** In 2016, the U.S. Department of Energy developed an industrial energy efficiency potential analysis that suggests the US could double its annual rate of improvement rate through 2030. Extended through 2050, this equates to a maximum potential improvement of 26% by 2050 relative to BAU.//**Agriculture LPG Propane or Butane Use: ** In 2016, the U.S. Department of Energy developed an industrial energy efficiency potential analysis that suggests the US could double its annual rate of improvement rate through 2030. Extended through 2050, this equates to a maximum potential improvement of 26% by 2050 relative to BAU.//**Other Industries Electricity Use: ** In 2016, the U.S. Department of Energy developed an industrial energy efficiency potential analysis that suggests the US could double its annual rate of improvement rate through 2030. Extended through 2050, this equates to a maximum potential improvement of 26% by 2050 relative to BAU.//**Other Industries Coal Use: ** In 2016, the U.S. Department of Energy developed an industrial energy efficiency potential analysis that suggests the US could double its annual rate of improvement rate through 2030. Extended through 2050, this equates to a maximum potential improvement of 26% by 2050 relative to BAU.//**Other Industries Natural Gas Use: ** In 2016, the U.S. Department of Energy developed an industrial energy efficiency potential analysis that suggests the US could double its annual rate of improvement rate through 2030. Extended through 2050, this equates to a maximum potential improvement of 26% by 2050 relative to BAU.//**Other Industries Petroleum Use: ** In 2016, the U.S. Department of Energy developed an industrial energy efficiency potential analysis that suggests the US could double its annual rate of improvement rate through 2030. Extended through 2050, this equates to a maximum potential improvement of 26% by 2050 relative to BAU.//**Other Industries Heavy or Residual Fuel Oil Use: ** In 2016, the U.S. Department of Energy developed an industrial energy efficiency potential analysis that suggests the US could double its annual rate of improvement rate through 2030. Extended through 2050, this equates to a maximum potential improvement of 26% by 2050 relative to BAU.//**Other Industries LPG Propane or Butane Use: ** In 2016, the U.S. Department of Energy developed an industrial energy efficiency potential analysis that suggests the US could double its annual rate of improvement rate through 2030. Extended through 2050, this equates to a maximum potential improvement of 26% by 2050 relative to BAU. | industry-ag-main.html#eff-stds | industry-energy-efficiency-standards.html | U.S. DOE, 2016, Industrial Energy Efficiency Potential Analysis, https://energy.gov/sites/prod/files/2017/04/f34/energy-savings-by-state-industrial-methodology.pdf | U.S. DOE, 2016, Industrial Energy Efficiency Potential Analysis, https://energy.gov/sites/prod/files/2017/04/f34/energy-savings-by-state-industrial-methodology.pdf
Industry | Industry Energy Efficiency Standards | Percentage Improvement in Eqpt Efficiency Standards above BAU | iron and steel | heavy or residual fuel oil if | Iron and Steel Industry | Heavy or Residual Fuel Oil Use | 783 | Yes | Industry Energy Efficiency Standards | indst efficiency standards | 0 | 0.25 | 0.01 | % reduction in energy use | **Description:** This policy reduces fuel consumption by the selected industry by increasing the efficiency of industrial equipment through stronger standards. The policy setting refers to overall energy use reduction, not the reduction in energy use of newly sold equipment. // **Guidance for setting values: **//**Cement Industry Electricity Use: ** In 2016, the U.S. Department of Energy developed an industrial energy efficiency potential analysis that suggests the US could double its annual rate of improvement rate through 2030. Extended through 2050, this equates to a maximum potential improvement of 26% by 2050 relative to BAU.//**Cement Industry Coal Use: ** In 2016, the U.S. Department of Energy developed an industrial energy efficiency potential analysis that suggests the US could double its annual rate of improvement rate through 2030. Extended through 2050, this equates to a maximum potential improvement of 26% by 2050 relative to BAU.//**Cement Industry Natural Gas Use: ** In 2016, the U.S. Department of Energy developed an industrial energy efficiency potential analysis that suggests the US could double its annual rate of improvement rate through 2030. Extended through 2050, this equates to a maximum potential improvement of 26% by 2050 relative to BAU.//**Cement Industry Biomass Use: ** In 2016, the U.S. Department of Energy developed an industrial energy efficiency potential analysis that suggests the US could double its annual rate of improvement rate through 2030. Extended through 2050, this equates to a maximum potential improvement of 26% by 2050 relative to BAU.//**Cement Industry Petroleum Use: ** In 2016, the U.S. Department of Energy developed an industrial energy efficiency potential analysis that suggests the US could double its annual rate of improvement rate through 2030. Extended through 2050, this equates to a maximum potential improvement of 26% by 2050 relative to BAU.//**Cement Industry Heavy or Residual Fuel Oil Use: ** In 2016, the U.S. Department of Energy developed an industrial energy efficiency potential analysis that suggests the US could double its annual rate of improvement rate through 2030. Extended through 2050, this equates to a maximum potential improvement of 26% by 2050 relative to BAU.//**Cement Industry LPG Propane or Butane Use: ** In 2016, the U.S. Department of Energy developed an industrial energy efficiency potential analysis that suggests the US could double its annual rate of improvement rate through 2030. Extended through 2050, this equates to a maximum potential improvement of 26% by 2050 relative to BAU.//**Natural Gas and Petroleum Industry Electricity Use: ** In 2016, the U.S. Department of Energy developed an industrial energy efficiency potential analysis that suggests the US could double its annual rate of improvement rate through 2030. Extended through 2050, this equates to a maximum potential improvement of 26% by 2050 relative to BAU.//**Natural Gas and Petroleum Industry Coal Use: ** In 2016, the U.S. Department of Energy developed an industrial energy efficiency potential analysis that suggests the US could double its annual rate of improvement rate through 2030. Extended through 2050, this equates to a maximum potential improvement of 26% by 2050 relative to BAU.//**Natural Gas and Petroleum Industry Natural Gas Use: ** In 2016, the U.S. Department of Energy developed an industrial energy efficiency potential analysis that suggests the US could double its annual rate of improvement rate through 2030. Extended through 2050, this equates to a maximum potential improvement of 26% by 2050 relative to BAU.//**Natural Gas and Petroleum Industry Biomass Use: ** In 2016, the U.S. Department of Energy developed an industrial energy efficiency potential analysis that suggests the US could double its annual rate of improvement rate through 2030. Extended through 2050, this equates to a maximum potential improvement of 26% by 2050 relative to BAU.//**Natural Gas and Petroleum Industry Crude Oil Use: ** In 2016, the U.S. Department of Energy developed an industrial energy efficiency potential analysis that suggests the US could double its annual rate of improvement rate through 2030. Extended through 2050, this equates to a maximum potential improvement of 26% by 2050 relative to BAU.//**Iron and Steel Industry Electricity Use: ** In 2016, the U.S. Department of Energy developed an industrial energy efficiency potential analysis that suggests the US could double its annual rate of improvement rate through 2030. Extended through 2050, this equates to a maximum potential improvement of 26% by 2050 relative to BAU.//**Iron and Steel Industry Coal Use: ** In 2016, the U.S. Department of Energy developed an industrial energy efficiency potential analysis that suggests the US could double its annual rate of improvement rate through 2030. Extended through 2050, this equates to a maximum potential improvement of 26% by 2050 relative to BAU.//**Iron and Steel Industry Natural Gas Use: ** In 2016, the U.S. Department of Energy developed an industrial energy efficiency potential analysis that suggests the US could double its annual rate of improvement rate through 2030. Extended through 2050, this equates to a maximum potential improvement of 26% by 2050 relative to BAU.//**Iron and Steel Industry Petroleum Use: ** In 2016, the U.S. Department of Energy developed an industrial energy efficiency potential analysis that suggests the US could double its annual rate of improvement rate through 2030. Extended through 2050, this equates to a maximum potential improvement of 26% by 2050 relative to BAU.//**Iron and Steel Industry Heavy or Residual Fuel Oil Use: ** In 2016, the U.S. Department of Energy developed an industrial energy efficiency potential analysis that suggests the US could double its annual rate of improvement rate through 2030. Extended through 2050, this equates to a maximum potential improvement of 26% by 2050 relative to BAU.//**Iron and Steel Industry LPG Propane or Butane Use: ** In 2016, the U.S. Department of Energy developed an industrial energy efficiency potential analysis that suggests the US could double its annual rate of improvement rate through 2030. Extended through 2050, this equates to a maximum potential improvement of 26% by 2050 relative to BAU.//**Chemicals Industry Electricity Use: ** In 2016, the U.S. Department of Energy developed an industrial energy efficiency potential analysis that suggests the US could double its annual rate of improvement rate through 2030. Extended through 2050, this equates to a maximum potential improvement of 26% by 2050 relative to BAU.//**Chemicals Industry Coal Use: ** In 2016, the U.S. Department of Energy developed an industrial energy efficiency potential analysis that suggests the US could double its annual rate of improvement rate through 2030. Extended through 2050, this equates to a maximum potential improvement of 26% by 2050 relative to BAU.//**Chemicals Industry Natural Gas Use: ** In 2016, the U.S. Department of Energy developed an industrial energy efficiency potential analysis that suggests the US could double its annual rate of improvement rate through 2030. Extended through 2050, this equates to a maximum potential improvement of 26% by 2050 relative to BAU.//**Chemicals Industry Petroleum Use: ** In 2016, the U.S. Department of Energy developed an industrial energy efficiency potential analysis that suggests the US could double its annual rate of improvement rate through 2030. Extended through 2050, this equates to a maximum potential improvement of 26% by 2050 relative to BAU.//**Chemicals Industry Heavy or Residual Fuel Oil Use: ** In 2016, the U.S. Department of Energy developed an industrial energy efficiency potential analysis that suggests the US could double its annual rate of improvement rate through 2030. Extended through 2050, this equates to a maximum potential improvement of 26% by 2050 relative to BAU.//**Chemicals Industry LPG Propane or Butane Use: ** In 2016, the U.S. Department of Energy developed an industrial energy efficiency potential analysis that suggests the US could double its annual rate of improvement rate through 2030. Extended through 2050, this equates to a maximum potential improvement of 26% by 2050 relative to BAU.//**Coal Mining Industry Electricity Use: ** In 2016, the U.S. Department of Energy developed an industrial energy efficiency potential analysis that suggests the US could double its annual rate of improvement rate through 2030. Extended through 2050, this equates to a maximum potential improvement of 26% by 2050 relative to BAU.//**Coal Mining Industry Coal Use: ** In 2016, the U.S. Department of Energy developed an industrial energy efficiency potential analysis that suggests the US could double its annual rate of improvement rate through 2030. Extended through 2050, this equates to a maximum potential improvement of 26% by 2050 relative to BAU.//**Coal Mining Industry Natural Gas Use: ** In 2016, the U.S. Department of Energy developed an industrial energy efficiency potential analysis that suggests the US could double its annual rate of improvement rate through 2030. Extended through 2050, this equates to a maximum potential improvement of 26% by 2050 relative to BAU.//**Coal Mining Industry Petroleum Use: ** In 2016, the U.S. Department of Energy developed an industrial energy efficiency potential analysis that suggests the US could double its annual rate of improvement rate through 2030. Extended through 2050, this equates to a maximum potential improvement of 26% by 2050 relative to BAU.//**Coal Mining Industry Heavy or Residual Fuel Oil Use: ** In 2016, the U.S. Department of Energy developed an industrial energy efficiency potential analysis that suggests the US could double its annual rate of improvement rate through 2030. Extended through 2050, this equates to a maximum potential improvement of 26% by 2050 relative to BAU.//**Water & Waste Electricity Use: ** In 2016, the U.S. Department of Energy developed an industrial energy efficiency potential analysis that suggests the US could double its annual rate of improvement rate through 2030. Extended through 2050, this equates to a maximum potential improvement of 26% by 2050 relative to BAU.//**Water & Waste Coal Use: ** In 2016, the U.S. Department of Energy developed an industrial energy efficiency potential analysis that suggests the US could double its annual rate of improvement rate through 2030. Extended through 2050, this equates to a maximum potential improvement of 26% by 2050 relative to BAU.//**Water & Waste Natural Gas Use: ** In 2016, the U.S. Department of Energy developed an industrial energy efficiency potential analysis that suggests the US could double its annual rate of improvement rate through 2030. Extended through 2050, this equates to a maximum potential improvement of 26% by 2050 relative to BAU.//**Water & Waste Petroleum Use: ** In 2016, the U.S. Department of Energy developed an industrial energy efficiency potential analysis that suggests the US could double its annual rate of improvement rate through 2030. Extended through 2050, this equates to a maximum potential improvement of 26% by 2050 relative to BAU.//**Agriculture Electricity Use: ** In 2016, the U.S. Department of Energy developed an industrial energy efficiency potential analysis that suggests the US could double its annual rate of improvement rate through 2030. Extended through 2050, this equates to a maximum potential improvement of 26% by 2050 relative to BAU.//**Agriculture Coal Use: ** In 2016, the U.S. Department of Energy developed an industrial energy efficiency potential analysis that suggests the US could double its annual rate of improvement rate through 2030. Extended through 2050, this equates to a maximum potential improvement of 26% by 2050 relative to BAU.//**Agriculture Natural Gas Use: ** In 2016, the U.S. Department of Energy developed an industrial energy efficiency potential analysis that suggests the US could double its annual rate of improvement rate through 2030. Extended through 2050, this equates to a maximum potential improvement of 26% by 2050 relative to BAU.//**Agriculture Biomass Use: ** In 2016, the U.S. Department of Energy developed an industrial energy efficiency potential analysis that suggests the US could double its annual rate of improvement rate through 2030. Extended through 2050, this equates to a maximum potential improvement of 26% by 2050 relative to BAU.//**Agriculture Petroleum Use: ** In 2016, the U.S. Department of Energy developed an industrial energy efficiency potential analysis that suggests the US could double its annual rate of improvement rate through 2030. Extended through 2050, this equates to a maximum potential improvement of 26% by 2050 relative to BAU.//**Agriculture Heavy or Residual Fuel Oil Use: ** In 2016, the U.S. Department of Energy developed an industrial energy efficiency potential analysis that suggests the US could double its annual rate of improvement rate through 2030. Extended through 2050, this equates to a maximum potential improvement of 26% by 2050 relative to BAU.//**Agriculture LPG Propane or Butane Use: ** In 2016, the U.S. Department of Energy developed an industrial energy efficiency potential analysis that suggests the US could double its annual rate of improvement rate through 2030. Extended through 2050, this equates to a maximum potential improvement of 26% by 2050 relative to BAU.//**Other Industries Electricity Use: ** In 2016, the U.S. Department of Energy developed an industrial energy efficiency potential analysis that suggests the US could double its annual rate of improvement rate through 2030. Extended through 2050, this equates to a maximum potential improvement of 26% by 2050 relative to BAU.//**Other Industries Coal Use: ** In 2016, the U.S. Department of Energy developed an industrial energy efficiency potential analysis that suggests the US could double its annual rate of improvement rate through 2030. Extended through 2050, this equates to a maximum potential improvement of 26% by 2050 relative to BAU.//**Other Industries Natural Gas Use: ** In 2016, the U.S. Department of Energy developed an industrial energy efficiency potential analysis that suggests the US could double its annual rate of improvement rate through 2030. Extended through 2050, this equates to a maximum potential improvement of 26% by 2050 relative to BAU.//**Other Industries Petroleum Use: ** In 2016, the U.S. Department of Energy developed an industrial energy efficiency potential analysis that suggests the US could double its annual rate of improvement rate through 2030. Extended through 2050, this equates to a maximum potential improvement of 26% by 2050 relative to BAU.//**Other Industries Heavy or Residual Fuel Oil Use: ** In 2016, the U.S. Department of Energy developed an industrial energy efficiency potential analysis that suggests the US could double its annual rate of improvement rate through 2030. Extended through 2050, this equates to a maximum potential improvement of 26% by 2050 relative to BAU.//**Other Industries LPG Propane or Butane Use: ** In 2016, the U.S. Department of Energy developed an industrial energy efficiency potential analysis that suggests the US could double its annual rate of improvement rate through 2030. Extended through 2050, this equates to a maximum potential improvement of 26% by 2050 relative to BAU. | industry-ag-main.html#eff-stds | industry-energy-efficiency-standards.html | U.S. DOE, 2016, Industrial Energy Efficiency Potential Analysis, https://energy.gov/sites/prod/files/2017/04/f34/energy-savings-by-state-industrial-methodology.pdf | U.S. DOE, 2016, Industrial Energy Efficiency Potential Analysis, https://energy.gov/sites/prod/files/2017/04/f34/energy-savings-by-state-industrial-methodology.pdf
Industry | Industry Energy Efficiency Standards | Percentage Improvement in Eqpt Efficiency Standards above BAU | iron and steel | LPG propane or butane if | Iron and Steel Industry | LPG Propane or Butane Use | 784 | Yes | Industry Energy Efficiency Standards | indst efficiency standards | 0 | 0.25 | 0.01 | % reduction in energy use | **Description:** This policy reduces fuel consumption by the selected industry by increasing the efficiency of industrial equipment through stronger standards. The policy setting refers to overall energy use reduction, not the reduction in energy use of newly sold equipment. // **Guidance for setting values: **//**Cement Industry Electricity Use: ** In 2016, the U.S. Department of Energy developed an industrial energy efficiency potential analysis that suggests the US could double its annual rate of improvement rate through 2030. Extended through 2050, this equates to a maximum potential improvement of 26% by 2050 relative to BAU.//**Cement Industry Coal Use: ** In 2016, the U.S. Department of Energy developed an industrial energy efficiency potential analysis that suggests the US could double its annual rate of improvement rate through 2030. Extended through 2050, this equates to a maximum potential improvement of 26% by 2050 relative to BAU.//**Cement Industry Natural Gas Use: ** In 2016, the U.S. Department of Energy developed an industrial energy efficiency potential analysis that suggests the US could double its annual rate of improvement rate through 2030. Extended through 2050, this equates to a maximum potential improvement of 26% by 2050 relative to BAU.//**Cement Industry Biomass Use: ** In 2016, the U.S. Department of Energy developed an industrial energy efficiency potential analysis that suggests the US could double its annual rate of improvement rate through 2030. Extended through 2050, this equates to a maximum potential improvement of 26% by 2050 relative to BAU.//**Cement Industry Petroleum Use: ** In 2016, the U.S. Department of Energy developed an industrial energy efficiency potential analysis that suggests the US could double its annual rate of improvement rate through 2030. Extended through 2050, this equates to a maximum potential improvement of 26% by 2050 relative to BAU.//**Cement Industry Heavy or Residual Fuel Oil Use: ** In 2016, the U.S. Department of Energy developed an industrial energy efficiency potential analysis that suggests the US could double its annual rate of improvement rate through 2030. Extended through 2050, this equates to a maximum potential improvement of 26% by 2050 relative to BAU.//**Cement Industry LPG Propane or Butane Use: ** In 2016, the U.S. Department of Energy developed an industrial energy efficiency potential analysis that suggests the US could double its annual rate of improvement rate through 2030. Extended through 2050, this equates to a maximum potential improvement of 26% by 2050 relative to BAU.//**Natural Gas and Petroleum Industry Electricity Use: ** In 2016, the U.S. Department of Energy developed an industrial energy efficiency potential analysis that suggests the US could double its annual rate of improvement rate through 2030. Extended through 2050, this equates to a maximum potential improvement of 26% by 2050 relative to BAU.//**Natural Gas and Petroleum Industry Coal Use: ** In 2016, the U.S. Department of Energy developed an industrial energy efficiency potential analysis that suggests the US could double its annual rate of improvement rate through 2030. Extended through 2050, this equates to a maximum potential improvement of 26% by 2050 relative to BAU.//**Natural Gas and Petroleum Industry Natural Gas Use: ** In 2016, the U.S. Department of Energy developed an industrial energy efficiency potential analysis that suggests the US could double its annual rate of improvement rate through 2030. Extended through 2050, this equates to a maximum potential improvement of 26% by 2050 relative to BAU.//**Natural Gas and Petroleum Industry Biomass Use: ** In 2016, the U.S. Department of Energy developed an industrial energy efficiency potential analysis that suggests the US could double its annual rate of improvement rate through 2030. Extended through 2050, this equates to a maximum potential improvement of 26% by 2050 relative to BAU.//**Natural Gas and Petroleum Industry Crude Oil Use: ** In 2016, the U.S. Department of Energy developed an industrial energy efficiency potential analysis that suggests the US could double its annual rate of improvement rate through 2030. Extended through 2050, this equates to a maximum potential improvement of 26% by 2050 relative to BAU.//**Iron and Steel Industry Electricity Use: ** In 2016, the U.S. Department of Energy developed an industrial energy efficiency potential analysis that suggests the US could double its annual rate of improvement rate through 2030. Extended through 2050, this equates to a maximum potential improvement of 26% by 2050 relative to BAU.//**Iron and Steel Industry Coal Use: ** In 2016, the U.S. Department of Energy developed an industrial energy efficiency potential analysis that suggests the US could double its annual rate of improvement rate through 2030. Extended through 2050, this equates to a maximum potential improvement of 26% by 2050 relative to BAU.//**Iron and Steel Industry Natural Gas Use: ** In 2016, the U.S. Department of Energy developed an industrial energy efficiency potential analysis that suggests the US could double its annual rate of improvement rate through 2030. Extended through 2050, this equates to a maximum potential improvement of 26% by 2050 relative to BAU.//**Iron and Steel Industry Petroleum Use: ** In 2016, the U.S. Department of Energy developed an industrial energy efficiency potential analysis that suggests the US could double its annual rate of improvement rate through 2030. Extended through 2050, this equates to a maximum potential improvement of 26% by 2050 relative to BAU.//**Iron and Steel Industry Heavy or Residual Fuel Oil Use: ** In 2016, the U.S. Department of Energy developed an industrial energy efficiency potential analysis that suggests the US could double its annual rate of improvement rate through 2030. Extended through 2050, this equates to a maximum potential improvement of 26% by 2050 relative to BAU.//**Iron and Steel Industry LPG Propane or Butane Use: ** In 2016, the U.S. Department of Energy developed an industrial energy efficiency potential analysis that suggests the US could double its annual rate of improvement rate through 2030. Extended through 2050, this equates to a maximum potential improvement of 26% by 2050 relative to BAU.//**Chemicals Industry Electricity Use: ** In 2016, the U.S. Department of Energy developed an industrial energy efficiency potential analysis that suggests the US could double its annual rate of improvement rate through 2030. Extended through 2050, this equates to a maximum potential improvement of 26% by 2050 relative to BAU.//**Chemicals Industry Coal Use: ** In 2016, the U.S. Department of Energy developed an industrial energy efficiency potential analysis that suggests the US could double its annual rate of improvement rate through 2030. Extended through 2050, this equates to a maximum potential improvement of 26% by 2050 relative to BAU.//**Chemicals Industry Natural Gas Use: ** In 2016, the U.S. Department of Energy developed an industrial energy efficiency potential analysis that suggests the US could double its annual rate of improvement rate through 2030. Extended through 2050, this equates to a maximum potential improvement of 26% by 2050 relative to BAU.//**Chemicals Industry Petroleum Use: ** In 2016, the U.S. Department of Energy developed an industrial energy efficiency potential analysis that suggests the US could double its annual rate of improvement rate through 2030. Extended through 2050, this equates to a maximum potential improvement of 26% by 2050 relative to BAU.//**Chemicals Industry Heavy or Residual Fuel Oil Use: ** In 2016, the U.S. Department of Energy developed an industrial energy efficiency potential analysis that suggests the US could double its annual rate of improvement rate through 2030. Extended through 2050, this equates to a maximum potential improvement of 26% by 2050 relative to BAU.//**Chemicals Industry LPG Propane or Butane Use: ** In 2016, the U.S. Department of Energy developed an industrial energy efficiency potential analysis that suggests the US could double its annual rate of improvement rate through 2030. Extended through 2050, this equates to a maximum potential improvement of 26% by 2050 relative to BAU.//**Coal Mining Industry Electricity Use: ** In 2016, the U.S. Department of Energy developed an industrial energy efficiency potential analysis that suggests the US could double its annual rate of improvement rate through 2030. Extended through 2050, this equates to a maximum potential improvement of 26% by 2050 relative to BAU.//**Coal Mining Industry Coal Use: ** In 2016, the U.S. Department of Energy developed an industrial energy efficiency potential analysis that suggests the US could double its annual rate of improvement rate through 2030. Extended through 2050, this equates to a maximum potential improvement of 26% by 2050 relative to BAU.//**Coal Mining Industry Natural Gas Use: ** In 2016, the U.S. Department of Energy developed an industrial energy efficiency potential analysis that suggests the US could double its annual rate of improvement rate through 2030. Extended through 2050, this equates to a maximum potential improvement of 26% by 2050 relative to BAU.//**Coal Mining Industry Petroleum Use: ** In 2016, the U.S. Department of Energy developed an industrial energy efficiency potential analysis that suggests the US could double its annual rate of improvement rate through 2030. Extended through 2050, this equates to a maximum potential improvement of 26% by 2050 relative to BAU.//**Coal Mining Industry Heavy or Residual Fuel Oil Use: ** In 2016, the U.S. Department of Energy developed an industrial energy efficiency potential analysis that suggests the US could double its annual rate of improvement rate through 2030. Extended through 2050, this equates to a maximum potential improvement of 26% by 2050 relative to BAU.//**Water & Waste Electricity Use: ** In 2016, the U.S. Department of Energy developed an industrial energy efficiency potential analysis that suggests the US could double its annual rate of improvement rate through 2030. Extended through 2050, this equates to a maximum potential improvement of 26% by 2050 relative to BAU.//**Water & Waste Coal Use: ** In 2016, the U.S. Department of Energy developed an industrial energy efficiency potential analysis that suggests the US could double its annual rate of improvement rate through 2030. Extended through 2050, this equates to a maximum potential improvement of 26% by 2050 relative to BAU.//**Water & Waste Natural Gas Use: ** In 2016, the U.S. Department of Energy developed an industrial energy efficiency potential analysis that suggests the US could double its annual rate of improvement rate through 2030. Extended through 2050, this equates to a maximum potential improvement of 26% by 2050 relative to BAU.//**Water & Waste Petroleum Use: ** In 2016, the U.S. Department of Energy developed an industrial energy efficiency potential analysis that suggests the US could double its annual rate of improvement rate through 2030. Extended through 2050, this equates to a maximum potential improvement of 26% by 2050 relative to BAU.//**Agriculture Electricity Use: ** In 2016, the U.S. Department of Energy developed an industrial energy efficiency potential analysis that suggests the US could double its annual rate of improvement rate through 2030. Extended through 2050, this equates to a maximum potential improvement of 26% by 2050 relative to BAU.//**Agriculture Coal Use: ** In 2016, the U.S. Department of Energy developed an industrial energy efficiency potential analysis that suggests the US could double its annual rate of improvement rate through 2030. Extended through 2050, this equates to a maximum potential improvement of 26% by 2050 relative to BAU.//**Agriculture Natural Gas Use: ** In 2016, the U.S. Department of Energy developed an industrial energy efficiency potential analysis that suggests the US could double its annual rate of improvement rate through 2030. Extended through 2050, this equates to a maximum potential improvement of 26% by 2050 relative to BAU.//**Agriculture Biomass Use: ** In 2016, the U.S. Department of Energy developed an industrial energy efficiency potential analysis that suggests the US could double its annual rate of improvement rate through 2030. Extended through 2050, this equates to a maximum potential improvement of 26% by 2050 relative to BAU.//**Agriculture Petroleum Use: ** In 2016, the U.S. Department of Energy developed an industrial energy efficiency potential analysis that suggests the US could double its annual rate of improvement rate through 2030. Extended through 2050, this equates to a maximum potential improvement of 26% by 2050 relative to BAU.//**Agriculture Heavy or Residual Fuel Oil Use: ** In 2016, the U.S. Department of Energy developed an industrial energy efficiency potential analysis that suggests the US could double its annual rate of improvement rate through 2030. Extended through 2050, this equates to a maximum potential improvement of 26% by 2050 relative to BAU.//**Agriculture LPG Propane or Butane Use: ** In 2016, the U.S. Department of Energy developed an industrial energy efficiency potential analysis that suggests the US could double its annual rate of improvement rate through 2030. Extended through 2050, this equates to a maximum potential improvement of 26% by 2050 relative to BAU.//**Other Industries Electricity Use: ** In 2016, the U.S. Department of Energy developed an industrial energy efficiency potential analysis that suggests the US could double its annual rate of improvement rate through 2030. Extended through 2050, this equates to a maximum potential improvement of 26% by 2050 relative to BAU.//**Other Industries Coal Use: ** In 2016, the U.S. Department of Energy developed an industrial energy efficiency potential analysis that suggests the US could double its annual rate of improvement rate through 2030. Extended through 2050, this equates to a maximum potential improvement of 26% by 2050 relative to BAU.//**Other Industries Natural Gas Use: ** In 2016, the U.S. Department of Energy developed an industrial energy efficiency potential analysis that suggests the US could double its annual rate of improvement rate through 2030. Extended through 2050, this equates to a maximum potential improvement of 26% by 2050 relative to BAU.//**Other Industries Petroleum Use: ** In 2016, the U.S. Department of Energy developed an industrial energy efficiency potential analysis that suggests the US could double its annual rate of improvement rate through 2030. Extended through 2050, this equates to a maximum potential improvement of 26% by 2050 relative to BAU.//**Other Industries Heavy or Residual Fuel Oil Use: ** In 2016, the U.S. Department of Energy developed an industrial energy efficiency potential analysis that suggests the US could double its annual rate of improvement rate through 2030. Extended through 2050, this equates to a maximum potential improvement of 26% by 2050 relative to BAU.//**Other Industries LPG Propane or Butane Use: ** In 2016, the U.S. Department of Energy developed an industrial energy efficiency potential analysis that suggests the US could double its annual rate of improvement rate through 2030. Extended through 2050, this equates to a maximum potential improvement of 26% by 2050 relative to BAU. | industry-ag-main.html#eff-stds | industry-energy-efficiency-standards.html | U.S. DOE, 2016, Industrial Energy Efficiency Potential Analysis, https://energy.gov/sites/prod/files/2017/04/f34/energy-savings-by-state-industrial-methodology.pdf | U.S. DOE, 2016, Industrial Energy Efficiency Potential Analysis, https://energy.gov/sites/prod/files/2017/04/f34/energy-savings-by-state-industrial-methodology.pdf
Industry | Industry Energy Efficiency Standards | Percentage Improvement in Eqpt Efficiency Standards above BAU | iron and steel | hydrogen if | Iron and Steel Industry | Hydrogen Use | 785 | No | Industry Energy Efficiency Standards | indst efficiency standards | 0 | 0.25 | 0.01 | % reduction in energy use | **Description:** This policy reduces fuel consumption by the selected industry by increasing the efficiency of industrial equipment through stronger standards. The policy setting refers to overall energy use reduction, not the reduction in energy use of newly sold equipment. // **Guidance for setting values: **//**Cement Industry Electricity Use: ** In 2016, the U.S. Department of Energy developed an industrial energy efficiency potential analysis that suggests the US could double its annual rate of improvement rate through 2030. Extended through 2050, this equates to a maximum potential improvement of 26% by 2050 relative to BAU.//**Cement Industry Coal Use: ** In 2016, the U.S. Department of Energy developed an industrial energy efficiency potential analysis that suggests the US could double its annual rate of improvement rate through 2030. Extended through 2050, this equates to a maximum potential improvement of 26% by 2050 relative to BAU.//**Cement Industry Natural Gas Use: ** In 2016, the U.S. Department of Energy developed an industrial energy efficiency potential analysis that suggests the US could double its annual rate of improvement rate through 2030. Extended through 2050, this equates to a maximum potential improvement of 26% by 2050 relative to BAU.//**Cement Industry Biomass Use: ** In 2016, the U.S. Department of Energy developed an industrial energy efficiency potential analysis that suggests the US could double its annual rate of improvement rate through 2030. Extended through 2050, this equates to a maximum potential improvement of 26% by 2050 relative to BAU.//**Cement Industry Petroleum Use: ** In 2016, the U.S. Department of Energy developed an industrial energy efficiency potential analysis that suggests the US could double its annual rate of improvement rate through 2030. Extended through 2050, this equates to a maximum potential improvement of 26% by 2050 relative to BAU.//**Cement Industry Heavy or Residual Fuel Oil Use: ** In 2016, the U.S. Department of Energy developed an industrial energy efficiency potential analysis that suggests the US could double its annual rate of improvement rate through 2030. Extended through 2050, this equates to a maximum potential improvement of 26% by 2050 relative to BAU.//**Cement Industry LPG Propane or Butane Use: ** In 2016, the U.S. Department of Energy developed an industrial energy efficiency potential analysis that suggests the US could double its annual rate of improvement rate through 2030. Extended through 2050, this equates to a maximum potential improvement of 26% by 2050 relative to BAU.//**Natural Gas and Petroleum Industry Electricity Use: ** In 2016, the U.S. Department of Energy developed an industrial energy efficiency potential analysis that suggests the US could double its annual rate of improvement rate through 2030. Extended through 2050, this equates to a maximum potential improvement of 26% by 2050 relative to BAU.//**Natural Gas and Petroleum Industry Coal Use: ** In 2016, the U.S. Department of Energy developed an industrial energy efficiency potential analysis that suggests the US could double its annual rate of improvement rate through 2030. Extended through 2050, this equates to a maximum potential improvement of 26% by 2050 relative to BAU.//**Natural Gas and Petroleum Industry Natural Gas Use: ** In 2016, the U.S. Department of Energy developed an industrial energy efficiency potential analysis that suggests the US could double its annual rate of improvement rate through 2030. Extended through 2050, this equates to a maximum potential improvement of 26% by 2050 relative to BAU.//**Natural Gas and Petroleum Industry Biomass Use: ** In 2016, the U.S. Department of Energy developed an industrial energy efficiency potential analysis that suggests the US could double its annual rate of improvement rate through 2030. Extended through 2050, this equates to a maximum potential improvement of 26% by 2050 relative to BAU.//**Natural Gas and Petroleum Industry Crude Oil Use: ** In 2016, the U.S. Department of Energy developed an industrial energy efficiency potential analysis that suggests the US could double its annual rate of improvement rate through 2030. Extended through 2050, this equates to a maximum potential improvement of 26% by 2050 relative to BAU.//**Iron and Steel Industry Electricity Use: ** In 2016, the U.S. Department of Energy developed an industrial energy efficiency potential analysis that suggests the US could double its annual rate of improvement rate through 2030. Extended through 2050, this equates to a maximum potential improvement of 26% by 2050 relative to BAU.//**Iron and Steel Industry Coal Use: ** In 2016, the U.S. Department of Energy developed an industrial energy efficiency potential analysis that suggests the US could double its annual rate of improvement rate through 2030. Extended through 2050, this equates to a maximum potential improvement of 26% by 2050 relative to BAU.//**Iron and Steel Industry Natural Gas Use: ** In 2016, the U.S. Department of Energy developed an industrial energy efficiency potential analysis that suggests the US could double its annual rate of improvement rate through 2030. Extended through 2050, this equates to a maximum potential improvement of 26% by 2050 relative to BAU.//**Iron and Steel Industry Petroleum Use: ** In 2016, the U.S. Department of Energy developed an industrial energy efficiency potential analysis that suggests the US could double its annual rate of improvement rate through 2030. Extended through 2050, this equates to a maximum potential improvement of 26% by 2050 relative to BAU.//**Iron and Steel Industry Heavy or Residual Fuel Oil Use: ** In 2016, the U.S. Department of Energy developed an industrial energy efficiency potential analysis that suggests the US could double its annual rate of improvement rate through 2030. Extended through 2050, this equates to a maximum potential improvement of 26% by 2050 relative to BAU.//**Iron and Steel Industry LPG Propane or Butane Use: ** In 2016, the U.S. Department of Energy developed an industrial energy efficiency potential analysis that suggests the US could double its annual rate of improvement rate through 2030. Extended through 2050, this equates to a maximum potential improvement of 26% by 2050 relative to BAU.//**Chemicals Industry Electricity Use: ** In 2016, the U.S. Department of Energy developed an industrial energy efficiency potential analysis that suggests the US could double its annual rate of improvement rate through 2030. Extended through 2050, this equates to a maximum potential improvement of 26% by 2050 relative to BAU.//**Chemicals Industry Coal Use: ** In 2016, the U.S. Department of Energy developed an industrial energy efficiency potential analysis that suggests the US could double its annual rate of improvement rate through 2030. Extended through 2050, this equates to a maximum potential improvement of 26% by 2050 relative to BAU.//**Chemicals Industry Natural Gas Use: ** In 2016, the U.S. Department of Energy developed an industrial energy efficiency potential analysis that suggests the US could double its annual rate of improvement rate through 2030. Extended through 2050, this equates to a maximum potential improvement of 26% by 2050 relative to BAU.//**Chemicals Industry Petroleum Use: ** In 2016, the U.S. Department of Energy developed an industrial energy efficiency potential analysis that suggests the US could double its annual rate of improvement rate through 2030. Extended through 2050, this equates to a maximum potential improvement of 26% by 2050 relative to BAU.//**Chemicals Industry Heavy or Residual Fuel Oil Use: ** In 2016, the U.S. Department of Energy developed an industrial energy efficiency potential analysis that suggests the US could double its annual rate of improvement rate through 2030. Extended through 2050, this equates to a maximum potential improvement of 26% by 2050 relative to BAU.//**Chemicals Industry LPG Propane or Butane Use: ** In 2016, the U.S. Department of Energy developed an industrial energy efficiency potential analysis that suggests the US could double its annual rate of improvement rate through 2030. Extended through 2050, this equates to a maximum potential improvement of 26% by 2050 relative to BAU.//**Coal Mining Industry Electricity Use: ** In 2016, the U.S. Department of Energy developed an industrial energy efficiency potential analysis that suggests the US could double its annual rate of improvement rate through 2030. Extended through 2050, this equates to a maximum potential improvement of 26% by 2050 relative to BAU.//**Coal Mining Industry Coal Use: ** In 2016, the U.S. Department of Energy developed an industrial energy efficiency potential analysis that suggests the US could double its annual rate of improvement rate through 2030. Extended through 2050, this equates to a maximum potential improvement of 26% by 2050 relative to BAU.//**Coal Mining Industry Natural Gas Use: ** In 2016, the U.S. Department of Energy developed an industrial energy efficiency potential analysis that suggests the US could double its annual rate of improvement rate through 2030. Extended through 2050, this equates to a maximum potential improvement of 26% by 2050 relative to BAU.//**Coal Mining Industry Petroleum Use: ** In 2016, the U.S. Department of Energy developed an industrial energy efficiency potential analysis that suggests the US could double its annual rate of improvement rate through 2030. Extended through 2050, this equates to a maximum potential improvement of 26% by 2050 relative to BAU.//**Coal Mining Industry Heavy or Residual Fuel Oil Use: ** In 2016, the U.S. Department of Energy developed an industrial energy efficiency potential analysis that suggests the US could double its annual rate of improvement rate through 2030. Extended through 2050, this equates to a maximum potential improvement of 26% by 2050 relative to BAU.//**Water & Waste Electricity Use: ** In 2016, the U.S. Department of Energy developed an industrial energy efficiency potential analysis that suggests the US could double its annual rate of improvement rate through 2030. Extended through 2050, this equates to a maximum potential improvement of 26% by 2050 relative to BAU.//**Water & Waste Coal Use: ** In 2016, the U.S. Department of Energy developed an industrial energy efficiency potential analysis that suggests the US could double its annual rate of improvement rate through 2030. Extended through 2050, this equates to a maximum potential improvement of 26% by 2050 relative to BAU.//**Water & Waste Natural Gas Use: ** In 2016, the U.S. Department of Energy developed an industrial energy efficiency potential analysis that suggests the US could double its annual rate of improvement rate through 2030. Extended through 2050, this equates to a maximum potential improvement of 26% by 2050 relative to BAU.//**Water & Waste Petroleum Use: ** In 2016, the U.S. Department of Energy developed an industrial energy efficiency potential analysis that suggests the US could double its annual rate of improvement rate through 2030. Extended through 2050, this equates to a maximum potential improvement of 26% by 2050 relative to BAU.//**Agriculture Electricity Use: ** In 2016, the U.S. Department of Energy developed an industrial energy efficiency potential analysis that suggests the US could double its annual rate of improvement rate through 2030. Extended through 2050, this equates to a maximum potential improvement of 26% by 2050 relative to BAU.//**Agriculture Coal Use: ** In 2016, the U.S. Department of Energy developed an industrial energy efficiency potential analysis that suggests the US could double its annual rate of improvement rate through 2030. Extended through 2050, this equates to a maximum potential improvement of 26% by 2050 relative to BAU.//**Agriculture Natural Gas Use: ** In 2016, the U.S. Department of Energy developed an industrial energy efficiency potential analysis that suggests the US could double its annual rate of improvement rate through 2030. Extended through 2050, this equates to a maximum potential improvement of 26% by 2050 relative to BAU.//**Agriculture Biomass Use: ** In 2016, the U.S. Department of Energy developed an industrial energy efficiency potential analysis that suggests the US could double its annual rate of improvement rate through 2030. Extended through 2050, this equates to a maximum potential improvement of 26% by 2050 relative to BAU.//**Agriculture Petroleum Use: ** In 2016, the U.S. Department of Energy developed an industrial energy efficiency potential analysis that suggests the US could double its annual rate of improvement rate through 2030. Extended through 2050, this equates to a maximum potential improvement of 26% by 2050 relative to BAU.//**Agriculture Heavy or Residual Fuel Oil Use: ** In 2016, the U.S. Department of Energy developed an industrial energy efficiency potential analysis that suggests the US could double its annual rate of improvement rate through 2030. Extended through 2050, this equates to a maximum potential improvement of 26% by 2050 relative to BAU.//**Agriculture LPG Propane or Butane Use: ** In 2016, the U.S. Department of Energy developed an industrial energy efficiency potential analysis that suggests the US could double its annual rate of improvement rate through 2030. Extended through 2050, this equates to a maximum potential improvement of 26% by 2050 relative to BAU.//**Other Industries Electricity Use: ** In 2016, the U.S. Department of Energy developed an industrial energy efficiency potential analysis that suggests the US could double its annual rate of improvement rate through 2030. Extended through 2050, this equates to a maximum potential improvement of 26% by 2050 relative to BAU.//**Other Industries Coal Use: ** In 2016, the U.S. Department of Energy developed an industrial energy efficiency potential analysis that suggests the US could double its annual rate of improvement rate through 2030. Extended through 2050, this equates to a maximum potential improvement of 26% by 2050 relative to BAU.//**Other Industries Natural Gas Use: ** In 2016, the U.S. Department of Energy developed an industrial energy efficiency potential analysis that suggests the US could double its annual rate of improvement rate through 2030. Extended through 2050, this equates to a maximum potential improvement of 26% by 2050 relative to BAU.//**Other Industries Petroleum Use: ** In 2016, the U.S. Department of Energy developed an industrial energy efficiency potential analysis that suggests the US could double its annual rate of improvement rate through 2030. Extended through 2050, this equates to a maximum potential improvement of 26% by 2050 relative to BAU.//**Other Industries Heavy or Residual Fuel Oil Use: ** In 2016, the U.S. Department of Energy developed an industrial energy efficiency potential analysis that suggests the US could double its annual rate of improvement rate through 2030. Extended through 2050, this equates to a maximum potential improvement of 26% by 2050 relative to BAU.//**Other Industries LPG Propane or Butane Use: ** In 2016, the U.S. Department of Energy developed an industrial energy efficiency potential analysis that suggests the US could double its annual rate of improvement rate through 2030. Extended through 2050, this equates to a maximum potential improvement of 26% by 2050 relative to BAU. | industry-ag-main.html#eff-stds | industry-energy-efficiency-standards.html | U.S. DOE, 2016, Industrial Energy Efficiency Potential Analysis, https://energy.gov/sites/prod/files/2017/04/f34/energy-savings-by-state-industrial-methodology.pdf | U.S. DOE, 2016, Industrial Energy Efficiency Potential Analysis, https://energy.gov/sites/prod/files/2017/04/f34/energy-savings-by-state-industrial-methodology.pdf
Industry | Industry Energy Efficiency Standards | Percentage Improvement in Eqpt Efficiency Standards above BAU | chemicals | electricity if | Chemicals Industry | Electricity Use | 786 | Yes | Industry Energy Efficiency Standards | indst efficiency standards | 0 | 0.25 | 0.01 | % reduction in energy use | **Description:** This policy reduces fuel consumption by the selected industry by increasing the efficiency of industrial equipment through stronger standards. The policy setting refers to overall energy use reduction, not the reduction in energy use of newly sold equipment. // **Guidance for setting values: **//**Cement Industry Electricity Use: ** In 2016, the U.S. Department of Energy developed an industrial energy efficiency potential analysis that suggests the US could double its annual rate of improvement rate through 2030. Extended through 2050, this equates to a maximum potential improvement of 26% by 2050 relative to BAU.//**Cement Industry Coal Use: ** In 2016, the U.S. Department of Energy developed an industrial energy efficiency potential analysis that suggests the US could double its annual rate of improvement rate through 2030. Extended through 2050, this equates to a maximum potential improvement of 26% by 2050 relative to BAU.//**Cement Industry Natural Gas Use: ** In 2016, the U.S. Department of Energy developed an industrial energy efficiency potential analysis that suggests the US could double its annual rate of improvement rate through 2030. Extended through 2050, this equates to a maximum potential improvement of 26% by 2050 relative to BAU.//**Cement Industry Biomass Use: ** In 2016, the U.S. Department of Energy developed an industrial energy efficiency potential analysis that suggests the US could double its annual rate of improvement rate through 2030. Extended through 2050, this equates to a maximum potential improvement of 26% by 2050 relative to BAU.//**Cement Industry Petroleum Use: ** In 2016, the U.S. Department of Energy developed an industrial energy efficiency potential analysis that suggests the US could double its annual rate of improvement rate through 2030. Extended through 2050, this equates to a maximum potential improvement of 26% by 2050 relative to BAU.//**Cement Industry Heavy or Residual Fuel Oil Use: ** In 2016, the U.S. Department of Energy developed an industrial energy efficiency potential analysis that suggests the US could double its annual rate of improvement rate through 2030. Extended through 2050, this equates to a maximum potential improvement of 26% by 2050 relative to BAU.//**Cement Industry LPG Propane or Butane Use: ** In 2016, the U.S. Department of Energy developed an industrial energy efficiency potential analysis that suggests the US could double its annual rate of improvement rate through 2030. Extended through 2050, this equates to a maximum potential improvement of 26% by 2050 relative to BAU.//**Natural Gas and Petroleum Industry Electricity Use: ** In 2016, the U.S. Department of Energy developed an industrial energy efficiency potential analysis that suggests the US could double its annual rate of improvement rate through 2030. Extended through 2050, this equates to a maximum potential improvement of 26% by 2050 relative to BAU.//**Natural Gas and Petroleum Industry Coal Use: ** In 2016, the U.S. Department of Energy developed an industrial energy efficiency potential analysis that suggests the US could double its annual rate of improvement rate through 2030. Extended through 2050, this equates to a maximum potential improvement of 26% by 2050 relative to BAU.//**Natural Gas and Petroleum Industry Natural Gas Use: ** In 2016, the U.S. Department of Energy developed an industrial energy efficiency potential analysis that suggests the US could double its annual rate of improvement rate through 2030. Extended through 2050, this equates to a maximum potential improvement of 26% by 2050 relative to BAU.//**Natural Gas and Petroleum Industry Biomass Use: ** In 2016, the U.S. Department of Energy developed an industrial energy efficiency potential analysis that suggests the US could double its annual rate of improvement rate through 2030. Extended through 2050, this equates to a maximum potential improvement of 26% by 2050 relative to BAU.//**Natural Gas and Petroleum Industry Crude Oil Use: ** In 2016, the U.S. Department of Energy developed an industrial energy efficiency potential analysis that suggests the US could double its annual rate of improvement rate through 2030. Extended through 2050, this equates to a maximum potential improvement of 26% by 2050 relative to BAU.//**Iron and Steel Industry Electricity Use: ** In 2016, the U.S. Department of Energy developed an industrial energy efficiency potential analysis that suggests the US could double its annual rate of improvement rate through 2030. Extended through 2050, this equates to a maximum potential improvement of 26% by 2050 relative to BAU.//**Iron and Steel Industry Coal Use: ** In 2016, the U.S. Department of Energy developed an industrial energy efficiency potential analysis that suggests the US could double its annual rate of improvement rate through 2030. Extended through 2050, this equates to a maximum potential improvement of 26% by 2050 relative to BAU.//**Iron and Steel Industry Natural Gas Use: ** In 2016, the U.S. Department of Energy developed an industrial energy efficiency potential analysis that suggests the US could double its annual rate of improvement rate through 2030. Extended through 2050, this equates to a maximum potential improvement of 26% by 2050 relative to BAU.//**Iron and Steel Industry Petroleum Use: ** In 2016, the U.S. Department of Energy developed an industrial energy efficiency potential analysis that suggests the US could double its annual rate of improvement rate through 2030. Extended through 2050, this equates to a maximum potential improvement of 26% by 2050 relative to BAU.//**Iron and Steel Industry Heavy or Residual Fuel Oil Use: ** In 2016, the U.S. Department of Energy developed an industrial energy efficiency potential analysis that suggests the US could double its annual rate of improvement rate through 2030. Extended through 2050, this equates to a maximum potential improvement of 26% by 2050 relative to BAU.//**Iron and Steel Industry LPG Propane or Butane Use: ** In 2016, the U.S. Department of Energy developed an industrial energy efficiency potential analysis that suggests the US could double its annual rate of improvement rate through 2030. Extended through 2050, this equates to a maximum potential improvement of 26% by 2050 relative to BAU.//**Chemicals Industry Electricity Use: ** In 2016, the U.S. Department of Energy developed an industrial energy efficiency potential analysis that suggests the US could double its annual rate of improvement rate through 2030. Extended through 2050, this equates to a maximum potential improvement of 26% by 2050 relative to BAU.//**Chemicals Industry Coal Use: ** In 2016, the U.S. Department of Energy developed an industrial energy efficiency potential analysis that suggests the US could double its annual rate of improvement rate through 2030. Extended through 2050, this equates to a maximum potential improvement of 26% by 2050 relative to BAU.//**Chemicals Industry Natural Gas Use: ** In 2016, the U.S. Department of Energy developed an industrial energy efficiency potential analysis that suggests the US could double its annual rate of improvement rate through 2030. Extended through 2050, this equates to a maximum potential improvement of 26% by 2050 relative to BAU.//**Chemicals Industry Petroleum Use: ** In 2016, the U.S. Department of Energy developed an industrial energy efficiency potential analysis that suggests the US could double its annual rate of improvement rate through 2030. Extended through 2050, this equates to a maximum potential improvement of 26% by 2050 relative to BAU.//**Chemicals Industry Heavy or Residual Fuel Oil Use: ** In 2016, the U.S. Department of Energy developed an industrial energy efficiency potential analysis that suggests the US could double its annual rate of improvement rate through 2030. Extended through 2050, this equates to a maximum potential improvement of 26% by 2050 relative to BAU.//**Chemicals Industry LPG Propane or Butane Use: ** In 2016, the U.S. Department of Energy developed an industrial energy efficiency potential analysis that suggests the US could double its annual rate of improvement rate through 2030. Extended through 2050, this equates to a maximum potential improvement of 26% by 2050 relative to BAU.//**Coal Mining Industry Electricity Use: ** In 2016, the U.S. Department of Energy developed an industrial energy efficiency potential analysis that suggests the US could double its annual rate of improvement rate through 2030. Extended through 2050, this equates to a maximum potential improvement of 26% by 2050 relative to BAU.//**Coal Mining Industry Coal Use: ** In 2016, the U.S. Department of Energy developed an industrial energy efficiency potential analysis that suggests the US could double its annual rate of improvement rate through 2030. Extended through 2050, this equates to a maximum potential improvement of 26% by 2050 relative to BAU.//**Coal Mining Industry Natural Gas Use: ** In 2016, the U.S. Department of Energy developed an industrial energy efficiency potential analysis that suggests the US could double its annual rate of improvement rate through 2030. Extended through 2050, this equates to a maximum potential improvement of 26% by 2050 relative to BAU.//**Coal Mining Industry Petroleum Use: ** In 2016, the U.S. Department of Energy developed an industrial energy efficiency potential analysis that suggests the US could double its annual rate of improvement rate through 2030. Extended through 2050, this equates to a maximum potential improvement of 26% by 2050 relative to BAU.//**Coal Mining Industry Heavy or Residual Fuel Oil Use: ** In 2016, the U.S. Department of Energy developed an industrial energy efficiency potential analysis that suggests the US could double its annual rate of improvement rate through 2030. Extended through 2050, this equates to a maximum potential improvement of 26% by 2050 relative to BAU.//**Water & Waste Electricity Use: ** In 2016, the U.S. Department of Energy developed an industrial energy efficiency potential analysis that suggests the US could double its annual rate of improvement rate through 2030. Extended through 2050, this equates to a maximum potential improvement of 26% by 2050 relative to BAU.//**Water & Waste Coal Use: ** In 2016, the U.S. Department of Energy developed an industrial energy efficiency potential analysis that suggests the US could double its annual rate of improvement rate through 2030. Extended through 2050, this equates to a maximum potential improvement of 26% by 2050 relative to BAU.//**Water & Waste Natural Gas Use: ** In 2016, the U.S. Department of Energy developed an industrial energy efficiency potential analysis that suggests the US could double its annual rate of improvement rate through 2030. Extended through 2050, this equates to a maximum potential improvement of 26% by 2050 relative to BAU.//**Water & Waste Petroleum Use: ** In 2016, the U.S. Department of Energy developed an industrial energy efficiency potential analysis that suggests the US could double its annual rate of improvement rate through 2030. Extended through 2050, this equates to a maximum potential improvement of 26% by 2050 relative to BAU.//**Agriculture Electricity Use: ** In 2016, the U.S. Department of Energy developed an industrial energy efficiency potential analysis that suggests the US could double its annual rate of improvement rate through 2030. Extended through 2050, this equates to a maximum potential improvement of 26% by 2050 relative to BAU.//**Agriculture Coal Use: ** In 2016, the U.S. Department of Energy developed an industrial energy efficiency potential analysis that suggests the US could double its annual rate of improvement rate through 2030. Extended through 2050, this equates to a maximum potential improvement of 26% by 2050 relative to BAU.//**Agriculture Natural Gas Use: ** In 2016, the U.S. Department of Energy developed an industrial energy efficiency potential analysis that suggests the US could double its annual rate of improvement rate through 2030. Extended through 2050, this equates to a maximum potential improvement of 26% by 2050 relative to BAU.//**Agriculture Biomass Use: ** In 2016, the U.S. Department of Energy developed an industrial energy efficiency potential analysis that suggests the US could double its annual rate of improvement rate through 2030. Extended through 2050, this equates to a maximum potential improvement of 26% by 2050 relative to BAU.//**Agriculture Petroleum Use: ** In 2016, the U.S. Department of Energy developed an industrial energy efficiency potential analysis that suggests the US could double its annual rate of improvement rate through 2030. Extended through 2050, this equates to a maximum potential improvement of 26% by 2050 relative to BAU.//**Agriculture Heavy or Residual Fuel Oil Use: ** In 2016, the U.S. Department of Energy developed an industrial energy efficiency potential analysis that suggests the US could double its annual rate of improvement rate through 2030. Extended through 2050, this equates to a maximum potential improvement of 26% by 2050 relative to BAU.//**Agriculture LPG Propane or Butane Use: ** In 2016, the U.S. Department of Energy developed an industrial energy efficiency potential analysis that suggests the US could double its annual rate of improvement rate through 2030. Extended through 2050, this equates to a maximum potential improvement of 26% by 2050 relative to BAU.//**Other Industries Electricity Use: ** In 2016, the U.S. Department of Energy developed an industrial energy efficiency potential analysis that suggests the US could double its annual rate of improvement rate through 2030. Extended through 2050, this equates to a maximum potential improvement of 26% by 2050 relative to BAU.//**Other Industries Coal Use: ** In 2016, the U.S. Department of Energy developed an industrial energy efficiency potential analysis that suggests the US could double its annual rate of improvement rate through 2030. Extended through 2050, this equates to a maximum potential improvement of 26% by 2050 relative to BAU.//**Other Industries Natural Gas Use: ** In 2016, the U.S. Department of Energy developed an industrial energy efficiency potential analysis that suggests the US could double its annual rate of improvement rate through 2030. Extended through 2050, this equates to a maximum potential improvement of 26% by 2050 relative to BAU.//**Other Industries Petroleum Use: ** In 2016, the U.S. Department of Energy developed an industrial energy efficiency potential analysis that suggests the US could double its annual rate of improvement rate through 2030. Extended through 2050, this equates to a maximum potential improvement of 26% by 2050 relative to BAU.//**Other Industries Heavy or Residual Fuel Oil Use: ** In 2016, the U.S. Department of Energy developed an industrial energy efficiency potential analysis that suggests the US could double its annual rate of improvement rate through 2030. Extended through 2050, this equates to a maximum potential improvement of 26% by 2050 relative to BAU.//**Other Industries LPG Propane or Butane Use: ** In 2016, the U.S. Department of Energy developed an industrial energy efficiency potential analysis that suggests the US could double its annual rate of improvement rate through 2030. Extended through 2050, this equates to a maximum potential improvement of 26% by 2050 relative to BAU. | industry-ag-main.html#eff-stds | industry-energy-efficiency-standards.html | U.S. DOE, 2016, Industrial Energy Efficiency Potential Analysis, https://energy.gov/sites/prod/files/2017/04/f34/energy-savings-by-state-industrial-methodology.pdf | U.S. DOE, 2016, Industrial Energy Efficiency Potential Analysis, https://energy.gov/sites/prod/files/2017/04/f34/energy-savings-by-state-industrial-methodology.pdf
Industry | Industry Energy Efficiency Standards | Percentage Improvement in Eqpt Efficiency Standards above BAU | chemicals | hard coal if | Chemicals Industry | Coal Use | 787 | Yes | Industry Energy Efficiency Standards | indst efficiency standards | 0 | 0.25 | 0.01 | % reduction in energy use | **Description:** This policy reduces fuel consumption by the selected industry by increasing the efficiency of industrial equipment through stronger standards. The policy setting refers to overall energy use reduction, not the reduction in energy use of newly sold equipment. // **Guidance for setting values: **//**Cement Industry Electricity Use: ** In 2016, the U.S. Department of Energy developed an industrial energy efficiency potential analysis that suggests the US could double its annual rate of improvement rate through 2030. Extended through 2050, this equates to a maximum potential improvement of 26% by 2050 relative to BAU.//**Cement Industry Coal Use: ** In 2016, the U.S. Department of Energy developed an industrial energy efficiency potential analysis that suggests the US could double its annual rate of improvement rate through 2030. Extended through 2050, this equates to a maximum potential improvement of 26% by 2050 relative to BAU.//**Cement Industry Natural Gas Use: ** In 2016, the U.S. Department of Energy developed an industrial energy efficiency potential analysis that suggests the US could double its annual rate of improvement rate through 2030. Extended through 2050, this equates to a maximum potential improvement of 26% by 2050 relative to BAU.//**Cement Industry Biomass Use: ** In 2016, the U.S. Department of Energy developed an industrial energy efficiency potential analysis that suggests the US could double its annual rate of improvement rate through 2030. Extended through 2050, this equates to a maximum potential improvement of 26% by 2050 relative to BAU.//**Cement Industry Petroleum Use: ** In 2016, the U.S. Department of Energy developed an industrial energy efficiency potential analysis that suggests the US could double its annual rate of improvement rate through 2030. Extended through 2050, this equates to a maximum potential improvement of 26% by 2050 relative to BAU.//**Cement Industry Heavy or Residual Fuel Oil Use: ** In 2016, the U.S. Department of Energy developed an industrial energy efficiency potential analysis that suggests the US could double its annual rate of improvement rate through 2030. Extended through 2050, this equates to a maximum potential improvement of 26% by 2050 relative to BAU.//**Cement Industry LPG Propane or Butane Use: ** In 2016, the U.S. Department of Energy developed an industrial energy efficiency potential analysis that suggests the US could double its annual rate of improvement rate through 2030. Extended through 2050, this equates to a maximum potential improvement of 26% by 2050 relative to BAU.//**Natural Gas and Petroleum Industry Electricity Use: ** In 2016, the U.S. Department of Energy developed an industrial energy efficiency potential analysis that suggests the US could double its annual rate of improvement rate through 2030. Extended through 2050, this equates to a maximum potential improvement of 26% by 2050 relative to BAU.//**Natural Gas and Petroleum Industry Coal Use: ** In 2016, the U.S. Department of Energy developed an industrial energy efficiency potential analysis that suggests the US could double its annual rate of improvement rate through 2030. Extended through 2050, this equates to a maximum potential improvement of 26% by 2050 relative to BAU.//**Natural Gas and Petroleum Industry Natural Gas Use: ** In 2016, the U.S. Department of Energy developed an industrial energy efficiency potential analysis that suggests the US could double its annual rate of improvement rate through 2030. Extended through 2050, this equates to a maximum potential improvement of 26% by 2050 relative to BAU.//**Natural Gas and Petroleum Industry Biomass Use: ** In 2016, the U.S. Department of Energy developed an industrial energy efficiency potential analysis that suggests the US could double its annual rate of improvement rate through 2030. Extended through 2050, this equates to a maximum potential improvement of 26% by 2050 relative to BAU.//**Natural Gas and Petroleum Industry Crude Oil Use: ** In 2016, the U.S. Department of Energy developed an industrial energy efficiency potential analysis that suggests the US could double its annual rate of improvement rate through 2030. Extended through 2050, this equates to a maximum potential improvement of 26% by 2050 relative to BAU.//**Iron and Steel Industry Electricity Use: ** In 2016, the U.S. Department of Energy developed an industrial energy efficiency potential analysis that suggests the US could double its annual rate of improvement rate through 2030. Extended through 2050, this equates to a maximum potential improvement of 26% by 2050 relative to BAU.//**Iron and Steel Industry Coal Use: ** In 2016, the U.S. Department of Energy developed an industrial energy efficiency potential analysis that suggests the US could double its annual rate of improvement rate through 2030. Extended through 2050, this equates to a maximum potential improvement of 26% by 2050 relative to BAU.//**Iron and Steel Industry Natural Gas Use: ** In 2016, the U.S. Department of Energy developed an industrial energy efficiency potential analysis that suggests the US could double its annual rate of improvement rate through 2030. Extended through 2050, this equates to a maximum potential improvement of 26% by 2050 relative to BAU.//**Iron and Steel Industry Petroleum Use: ** In 2016, the U.S. Department of Energy developed an industrial energy efficiency potential analysis that suggests the US could double its annual rate of improvement rate through 2030. Extended through 2050, this equates to a maximum potential improvement of 26% by 2050 relative to BAU.//**Iron and Steel Industry Heavy or Residual Fuel Oil Use: ** In 2016, the U.S. Department of Energy developed an industrial energy efficiency potential analysis that suggests the US could double its annual rate of improvement rate through 2030. Extended through 2050, this equates to a maximum potential improvement of 26% by 2050 relative to BAU.//**Iron and Steel Industry LPG Propane or Butane Use: ** In 2016, the U.S. Department of Energy developed an industrial energy efficiency potential analysis that suggests the US could double its annual rate of improvement rate through 2030. Extended through 2050, this equates to a maximum potential improvement of 26% by 2050 relative to BAU.//**Chemicals Industry Electricity Use: ** In 2016, the U.S. Department of Energy developed an industrial energy efficiency potential analysis that suggests the US could double its annual rate of improvement rate through 2030. Extended through 2050, this equates to a maximum potential improvement of 26% by 2050 relative to BAU.//**Chemicals Industry Coal Use: ** In 2016, the U.S. Department of Energy developed an industrial energy efficiency potential analysis that suggests the US could double its annual rate of improvement rate through 2030. Extended through 2050, this equates to a maximum potential improvement of 26% by 2050 relative to BAU.//**Chemicals Industry Natural Gas Use: ** In 2016, the U.S. Department of Energy developed an industrial energy efficiency potential analysis that suggests the US could double its annual rate of improvement rate through 2030. Extended through 2050, this equates to a maximum potential improvement of 26% by 2050 relative to BAU.//**Chemicals Industry Petroleum Use: ** In 2016, the U.S. Department of Energy developed an industrial energy efficiency potential analysis that suggests the US could double its annual rate of improvement rate through 2030. Extended through 2050, this equates to a maximum potential improvement of 26% by 2050 relative to BAU.//**Chemicals Industry Heavy or Residual Fuel Oil Use: ** In 2016, the U.S. Department of Energy developed an industrial energy efficiency potential analysis that suggests the US could double its annual rate of improvement rate through 2030. Extended through 2050, this equates to a maximum potential improvement of 26% by 2050 relative to BAU.//**Chemicals Industry LPG Propane or Butane Use: ** In 2016, the U.S. Department of Energy developed an industrial energy efficiency potential analysis that suggests the US could double its annual rate of improvement rate through 2030. Extended through 2050, this equates to a maximum potential improvement of 26% by 2050 relative to BAU.//**Coal Mining Industry Electricity Use: ** In 2016, the U.S. Department of Energy developed an industrial energy efficiency potential analysis that suggests the US could double its annual rate of improvement rate through 2030. Extended through 2050, this equates to a maximum potential improvement of 26% by 2050 relative to BAU.//**Coal Mining Industry Coal Use: ** In 2016, the U.S. Department of Energy developed an industrial energy efficiency potential analysis that suggests the US could double its annual rate of improvement rate through 2030. Extended through 2050, this equates to a maximum potential improvement of 26% by 2050 relative to BAU.//**Coal Mining Industry Natural Gas Use: ** In 2016, the U.S. Department of Energy developed an industrial energy efficiency potential analysis that suggests the US could double its annual rate of improvement rate through 2030. Extended through 2050, this equates to a maximum potential improvement of 26% by 2050 relative to BAU.//**Coal Mining Industry Petroleum Use: ** In 2016, the U.S. Department of Energy developed an industrial energy efficiency potential analysis that suggests the US could double its annual rate of improvement rate through 2030. Extended through 2050, this equates to a maximum potential improvement of 26% by 2050 relative to BAU.//**Coal Mining Industry Heavy or Residual Fuel Oil Use: ** In 2016, the U.S. Department of Energy developed an industrial energy efficiency potential analysis that suggests the US could double its annual rate of improvement rate through 2030. Extended through 2050, this equates to a maximum potential improvement of 26% by 2050 relative to BAU.//**Water & Waste Electricity Use: ** In 2016, the U.S. Department of Energy developed an industrial energy efficiency potential analysis that suggests the US could double its annual rate of improvement rate through 2030. Extended through 2050, this equates to a maximum potential improvement of 26% by 2050 relative to BAU.//**Water & Waste Coal Use: ** In 2016, the U.S. Department of Energy developed an industrial energy efficiency potential analysis that suggests the US could double its annual rate of improvement rate through 2030. Extended through 2050, this equates to a maximum potential improvement of 26% by 2050 relative to BAU.//**Water & Waste Natural Gas Use: ** In 2016, the U.S. Department of Energy developed an industrial energy efficiency potential analysis that suggests the US could double its annual rate of improvement rate through 2030. Extended through 2050, this equates to a maximum potential improvement of 26% by 2050 relative to BAU.//**Water & Waste Petroleum Use: ** In 2016, the U.S. Department of Energy developed an industrial energy efficiency potential analysis that suggests the US could double its annual rate of improvement rate through 2030. Extended through 2050, this equates to a maximum potential improvement of 26% by 2050 relative to BAU.//**Agriculture Electricity Use: ** In 2016, the U.S. Department of Energy developed an industrial energy efficiency potential analysis that suggests the US could double its annual rate of improvement rate through 2030. Extended through 2050, this equates to a maximum potential improvement of 26% by 2050 relative to BAU.//**Agriculture Coal Use: ** In 2016, the U.S. Department of Energy developed an industrial energy efficiency potential analysis that suggests the US could double its annual rate of improvement rate through 2030. Extended through 2050, this equates to a maximum potential improvement of 26% by 2050 relative to BAU.//**Agriculture Natural Gas Use: ** In 2016, the U.S. Department of Energy developed an industrial energy efficiency potential analysis that suggests the US could double its annual rate of improvement rate through 2030. Extended through 2050, this equates to a maximum potential improvement of 26% by 2050 relative to BAU.//**Agriculture Biomass Use: ** In 2016, the U.S. Department of Energy developed an industrial energy efficiency potential analysis that suggests the US could double its annual rate of improvement rate through 2030. Extended through 2050, this equates to a maximum potential improvement of 26% by 2050 relative to BAU.//**Agriculture Petroleum Use: ** In 2016, the U.S. Department of Energy developed an industrial energy efficiency potential analysis that suggests the US could double its annual rate of improvement rate through 2030. Extended through 2050, this equates to a maximum potential improvement of 26% by 2050 relative to BAU.//**Agriculture Heavy or Residual Fuel Oil Use: ** In 2016, the U.S. Department of Energy developed an industrial energy efficiency potential analysis that suggests the US could double its annual rate of improvement rate through 2030. Extended through 2050, this equates to a maximum potential improvement of 26% by 2050 relative to BAU.//**Agriculture LPG Propane or Butane Use: ** In 2016, the U.S. Department of Energy developed an industrial energy efficiency potential analysis that suggests the US could double its annual rate of improvement rate through 2030. Extended through 2050, this equates to a maximum potential improvement of 26% by 2050 relative to BAU.//**Other Industries Electricity Use: ** In 2016, the U.S. Department of Energy developed an industrial energy efficiency potential analysis that suggests the US could double its annual rate of improvement rate through 2030. Extended through 2050, this equates to a maximum potential improvement of 26% by 2050 relative to BAU.//**Other Industries Coal Use: ** In 2016, the U.S. Department of Energy developed an industrial energy efficiency potential analysis that suggests the US could double its annual rate of improvement rate through 2030. Extended through 2050, this equates to a maximum potential improvement of 26% by 2050 relative to BAU.//**Other Industries Natural Gas Use: ** In 2016, the U.S. Department of Energy developed an industrial energy efficiency potential analysis that suggests the US could double its annual rate of improvement rate through 2030. Extended through 2050, this equates to a maximum potential improvement of 26% by 2050 relative to BAU.//**Other Industries Petroleum Use: ** In 2016, the U.S. Department of Energy developed an industrial energy efficiency potential analysis that suggests the US could double its annual rate of improvement rate through 2030. Extended through 2050, this equates to a maximum potential improvement of 26% by 2050 relative to BAU.//**Other Industries Heavy or Residual Fuel Oil Use: ** In 2016, the U.S. Department of Energy developed an industrial energy efficiency potential analysis that suggests the US could double its annual rate of improvement rate through 2030. Extended through 2050, this equates to a maximum potential improvement of 26% by 2050 relative to BAU.//**Other Industries LPG Propane or Butane Use: ** In 2016, the U.S. Department of Energy developed an industrial energy efficiency potential analysis that suggests the US could double its annual rate of improvement rate through 2030. Extended through 2050, this equates to a maximum potential improvement of 26% by 2050 relative to BAU. | industry-ag-main.html#eff-stds | industry-energy-efficiency-standards.html | U.S. DOE, 2016, Industrial Energy Efficiency Potential Analysis, https://energy.gov/sites/prod/files/2017/04/f34/energy-savings-by-state-industrial-methodology.pdf | U.S. DOE, 2016, Industrial Energy Efficiency Potential Analysis, https://energy.gov/sites/prod/files/2017/04/f34/energy-savings-by-state-industrial-methodology.pdf
Industry | Industry Energy Efficiency Standards | Percentage Improvement in Eqpt Efficiency Standards above BAU | chemicals | natural gas if | Chemicals Industry | Natural Gas Use | 788 | Yes | Industry Energy Efficiency Standards | indst efficiency standards | 0 | 0.25 | 0.01 | % reduction in energy use | **Description:** This policy reduces fuel consumption by the selected industry by increasing the efficiency of industrial equipment through stronger standards. The policy setting refers to overall energy use reduction, not the reduction in energy use of newly sold equipment. // **Guidance for setting values: **//**Cement Industry Electricity Use: ** In 2016, the U.S. Department of Energy developed an industrial energy efficiency potential analysis that suggests the US could double its annual rate of improvement rate through 2030. Extended through 2050, this equates to a maximum potential improvement of 26% by 2050 relative to BAU.//**Cement Industry Coal Use: ** In 2016, the U.S. Department of Energy developed an industrial energy efficiency potential analysis that suggests the US could double its annual rate of improvement rate through 2030. Extended through 2050, this equates to a maximum potential improvement of 26% by 2050 relative to BAU.//**Cement Industry Natural Gas Use: ** In 2016, the U.S. Department of Energy developed an industrial energy efficiency potential analysis that suggests the US could double its annual rate of improvement rate through 2030. Extended through 2050, this equates to a maximum potential improvement of 26% by 2050 relative to BAU.//**Cement Industry Biomass Use: ** In 2016, the U.S. Department of Energy developed an industrial energy efficiency potential analysis that suggests the US could double its annual rate of improvement rate through 2030. Extended through 2050, this equates to a maximum potential improvement of 26% by 2050 relative to BAU.//**Cement Industry Petroleum Use: ** In 2016, the U.S. Department of Energy developed an industrial energy efficiency potential analysis that suggests the US could double its annual rate of improvement rate through 2030. Extended through 2050, this equates to a maximum potential improvement of 26% by 2050 relative to BAU.//**Cement Industry Heavy or Residual Fuel Oil Use: ** In 2016, the U.S. Department of Energy developed an industrial energy efficiency potential analysis that suggests the US could double its annual rate of improvement rate through 2030. Extended through 2050, this equates to a maximum potential improvement of 26% by 2050 relative to BAU.//**Cement Industry LPG Propane or Butane Use: ** In 2016, the U.S. Department of Energy developed an industrial energy efficiency potential analysis that suggests the US could double its annual rate of improvement rate through 2030. Extended through 2050, this equates to a maximum potential improvement of 26% by 2050 relative to BAU.//**Natural Gas and Petroleum Industry Electricity Use: ** In 2016, the U.S. Department of Energy developed an industrial energy efficiency potential analysis that suggests the US could double its annual rate of improvement rate through 2030. Extended through 2050, this equates to a maximum potential improvement of 26% by 2050 relative to BAU.//**Natural Gas and Petroleum Industry Coal Use: ** In 2016, the U.S. Department of Energy developed an industrial energy efficiency potential analysis that suggests the US could double its annual rate of improvement rate through 2030. Extended through 2050, this equates to a maximum potential improvement of 26% by 2050 relative to BAU.//**Natural Gas and Petroleum Industry Natural Gas Use: ** In 2016, the U.S. Department of Energy developed an industrial energy efficiency potential analysis that suggests the US could double its annual rate of improvement rate through 2030. Extended through 2050, this equates to a maximum potential improvement of 26% by 2050 relative to BAU.//**Natural Gas and Petroleum Industry Biomass Use: ** In 2016, the U.S. Department of Energy developed an industrial energy efficiency potential analysis that suggests the US could double its annual rate of improvement rate through 2030. Extended through 2050, this equates to a maximum potential improvement of 26% by 2050 relative to BAU.//**Natural Gas and Petroleum Industry Crude Oil Use: ** In 2016, the U.S. Department of Energy developed an industrial energy efficiency potential analysis that suggests the US could double its annual rate of improvement rate through 2030. Extended through 2050, this equates to a maximum potential improvement of 26% by 2050 relative to BAU.//**Iron and Steel Industry Electricity Use: ** In 2016, the U.S. Department of Energy developed an industrial energy efficiency potential analysis that suggests the US could double its annual rate of improvement rate through 2030. Extended through 2050, this equates to a maximum potential improvement of 26% by 2050 relative to BAU.//**Iron and Steel Industry Coal Use: ** In 2016, the U.S. Department of Energy developed an industrial energy efficiency potential analysis that suggests the US could double its annual rate of improvement rate through 2030. Extended through 2050, this equates to a maximum potential improvement of 26% by 2050 relative to BAU.//**Iron and Steel Industry Natural Gas Use: ** In 2016, the U.S. Department of Energy developed an industrial energy efficiency potential analysis that suggests the US could double its annual rate of improvement rate through 2030. Extended through 2050, this equates to a maximum potential improvement of 26% by 2050 relative to BAU.//**Iron and Steel Industry Petroleum Use: ** In 2016, the U.S. Department of Energy developed an industrial energy efficiency potential analysis that suggests the US could double its annual rate of improvement rate through 2030. Extended through 2050, this equates to a maximum potential improvement of 26% by 2050 relative to BAU.//**Iron and Steel Industry Heavy or Residual Fuel Oil Use: ** In 2016, the U.S. Department of Energy developed an industrial energy efficiency potential analysis that suggests the US could double its annual rate of improvement rate through 2030. Extended through 2050, this equates to a maximum potential improvement of 26% by 2050 relative to BAU.//**Iron and Steel Industry LPG Propane or Butane Use: ** In 2016, the U.S. Department of Energy developed an industrial energy efficiency potential analysis that suggests the US could double its annual rate of improvement rate through 2030. Extended through 2050, this equates to a maximum potential improvement of 26% by 2050 relative to BAU.//**Chemicals Industry Electricity Use: ** In 2016, the U.S. Department of Energy developed an industrial energy efficiency potential analysis that suggests the US could double its annual rate of improvement rate through 2030. Extended through 2050, this equates to a maximum potential improvement of 26% by 2050 relative to BAU.//**Chemicals Industry Coal Use: ** In 2016, the U.S. Department of Energy developed an industrial energy efficiency potential analysis that suggests the US could double its annual rate of improvement rate through 2030. Extended through 2050, this equates to a maximum potential improvement of 26% by 2050 relative to BAU.//**Chemicals Industry Natural Gas Use: ** In 2016, the U.S. Department of Energy developed an industrial energy efficiency potential analysis that suggests the US could double its annual rate of improvement rate through 2030. Extended through 2050, this equates to a maximum potential improvement of 26% by 2050 relative to BAU.//**Chemicals Industry Petroleum Use: ** In 2016, the U.S. Department of Energy developed an industrial energy efficiency potential analysis that suggests the US could double its annual rate of improvement rate through 2030. Extended through 2050, this equates to a maximum potential improvement of 26% by 2050 relative to BAU.//**Chemicals Industry Heavy or Residual Fuel Oil Use: ** In 2016, the U.S. Department of Energy developed an industrial energy efficiency potential analysis that suggests the US could double its annual rate of improvement rate through 2030. Extended through 2050, this equates to a maximum potential improvement of 26% by 2050 relative to BAU.//**Chemicals Industry LPG Propane or Butane Use: ** In 2016, the U.S. Department of Energy developed an industrial energy efficiency potential analysis that suggests the US could double its annual rate of improvement rate through 2030. Extended through 2050, this equates to a maximum potential improvement of 26% by 2050 relative to BAU.//**Coal Mining Industry Electricity Use: ** In 2016, the U.S. Department of Energy developed an industrial energy efficiency potential analysis that suggests the US could double its annual rate of improvement rate through 2030. Extended through 2050, this equates to a maximum potential improvement of 26% by 2050 relative to BAU.//**Coal Mining Industry Coal Use: ** In 2016, the U.S. Department of Energy developed an industrial energy efficiency potential analysis that suggests the US could double its annual rate of improvement rate through 2030. Extended through 2050, this equates to a maximum potential improvement of 26% by 2050 relative to BAU.//**Coal Mining Industry Natural Gas Use: ** In 2016, the U.S. Department of Energy developed an industrial energy efficiency potential analysis that suggests the US could double its annual rate of improvement rate through 2030. Extended through 2050, this equates to a maximum potential improvement of 26% by 2050 relative to BAU.//**Coal Mining Industry Petroleum Use: ** In 2016, the U.S. Department of Energy developed an industrial energy efficiency potential analysis that suggests the US could double its annual rate of improvement rate through 2030. Extended through 2050, this equates to a maximum potential improvement of 26% by 2050 relative to BAU.//**Coal Mining Industry Heavy or Residual Fuel Oil Use: ** In 2016, the U.S. Department of Energy developed an industrial energy efficiency potential analysis that suggests the US could double its annual rate of improvement rate through 2030. Extended through 2050, this equates to a maximum potential improvement of 26% by 2050 relative to BAU.//**Water & Waste Electricity Use: ** In 2016, the U.S. Department of Energy developed an industrial energy efficiency potential analysis that suggests the US could double its annual rate of improvement rate through 2030. Extended through 2050, this equates to a maximum potential improvement of 26% by 2050 relative to BAU.//**Water & Waste Coal Use: ** In 2016, the U.S. Department of Energy developed an industrial energy efficiency potential analysis that suggests the US could double its annual rate of improvement rate through 2030. Extended through 2050, this equates to a maximum potential improvement of 26% by 2050 relative to BAU.//**Water & Waste Natural Gas Use: ** In 2016, the U.S. Department of Energy developed an industrial energy efficiency potential analysis that suggests the US could double its annual rate of improvement rate through 2030. Extended through 2050, this equates to a maximum potential improvement of 26% by 2050 relative to BAU.//**Water & Waste Petroleum Use: ** In 2016, the U.S. Department of Energy developed an industrial energy efficiency potential analysis that suggests the US could double its annual rate of improvement rate through 2030. Extended through 2050, this equates to a maximum potential improvement of 26% by 2050 relative to BAU.//**Agriculture Electricity Use: ** In 2016, the U.S. Department of Energy developed an industrial energy efficiency potential analysis that suggests the US could double its annual rate of improvement rate through 2030. Extended through 2050, this equates to a maximum potential improvement of 26% by 2050 relative to BAU.//**Agriculture Coal Use: ** In 2016, the U.S. Department of Energy developed an industrial energy efficiency potential analysis that suggests the US could double its annual rate of improvement rate through 2030. Extended through 2050, this equates to a maximum potential improvement of 26% by 2050 relative to BAU.//**Agriculture Natural Gas Use: ** In 2016, the U.S. Department of Energy developed an industrial energy efficiency potential analysis that suggests the US could double its annual rate of improvement rate through 2030. Extended through 2050, this equates to a maximum potential improvement of 26% by 2050 relative to BAU.//**Agriculture Biomass Use: ** In 2016, the U.S. Department of Energy developed an industrial energy efficiency potential analysis that suggests the US could double its annual rate of improvement rate through 2030. Extended through 2050, this equates to a maximum potential improvement of 26% by 2050 relative to BAU.//**Agriculture Petroleum Use: ** In 2016, the U.S. Department of Energy developed an industrial energy efficiency potential analysis that suggests the US could double its annual rate of improvement rate through 2030. Extended through 2050, this equates to a maximum potential improvement of 26% by 2050 relative to BAU.//**Agriculture Heavy or Residual Fuel Oil Use: ** In 2016, the U.S. Department of Energy developed an industrial energy efficiency potential analysis that suggests the US could double its annual rate of improvement rate through 2030. Extended through 2050, this equates to a maximum potential improvement of 26% by 2050 relative to BAU.//**Agriculture LPG Propane or Butane Use: ** In 2016, the U.S. Department of Energy developed an industrial energy efficiency potential analysis that suggests the US could double its annual rate of improvement rate through 2030. Extended through 2050, this equates to a maximum potential improvement of 26% by 2050 relative to BAU.//**Other Industries Electricity Use: ** In 2016, the U.S. Department of Energy developed an industrial energy efficiency potential analysis that suggests the US could double its annual rate of improvement rate through 2030. Extended through 2050, this equates to a maximum potential improvement of 26% by 2050 relative to BAU.//**Other Industries Coal Use: ** In 2016, the U.S. Department of Energy developed an industrial energy efficiency potential analysis that suggests the US could double its annual rate of improvement rate through 2030. Extended through 2050, this equates to a maximum potential improvement of 26% by 2050 relative to BAU.//**Other Industries Natural Gas Use: ** In 2016, the U.S. Department of Energy developed an industrial energy efficiency potential analysis that suggests the US could double its annual rate of improvement rate through 2030. Extended through 2050, this equates to a maximum potential improvement of 26% by 2050 relative to BAU.//**Other Industries Petroleum Use: ** In 2016, the U.S. Department of Energy developed an industrial energy efficiency potential analysis that suggests the US could double its annual rate of improvement rate through 2030. Extended through 2050, this equates to a maximum potential improvement of 26% by 2050 relative to BAU.//**Other Industries Heavy or Residual Fuel Oil Use: ** In 2016, the U.S. Department of Energy developed an industrial energy efficiency potential analysis that suggests the US could double its annual rate of improvement rate through 2030. Extended through 2050, this equates to a maximum potential improvement of 26% by 2050 relative to BAU.//**Other Industries LPG Propane or Butane Use: ** In 2016, the U.S. Department of Energy developed an industrial energy efficiency potential analysis that suggests the US could double its annual rate of improvement rate through 2030. Extended through 2050, this equates to a maximum potential improvement of 26% by 2050 relative to BAU. | industry-ag-main.html#eff-stds | industry-energy-efficiency-standards.html | U.S. DOE, 2016, Industrial Energy Efficiency Potential Analysis, https://energy.gov/sites/prod/files/2017/04/f34/energy-savings-by-state-industrial-methodology.pdf | U.S. DOE, 2016, Industrial Energy Efficiency Potential Analysis, https://energy.gov/sites/prod/files/2017/04/f34/energy-savings-by-state-industrial-methodology.pdf
Industry | Industry Energy Efficiency Standards | Percentage Improvement in Eqpt Efficiency Standards above BAU | chemicals | biomass if | Chemicals Industry | Biomass Use | 789 | No | Industry Energy Efficiency Standards | indst efficiency standards | 0 | 0.25 | 0.01 | % reduction in energy use | **Description:** This policy reduces fuel consumption by the selected industry by increasing the efficiency of industrial equipment through stronger standards. The policy setting refers to overall energy use reduction, not the reduction in energy use of newly sold equipment. // **Guidance for setting values: **//**Cement Industry Electricity Use: ** In 2016, the U.S. Department of Energy developed an industrial energy efficiency potential analysis that suggests the US could double its annual rate of improvement rate through 2030. Extended through 2050, this equates to a maximum potential improvement of 26% by 2050 relative to BAU.//**Cement Industry Coal Use: ** In 2016, the U.S. Department of Energy developed an industrial energy efficiency potential analysis that suggests the US could double its annual rate of improvement rate through 2030. Extended through 2050, this equates to a maximum potential improvement of 26% by 2050 relative to BAU.//**Cement Industry Natural Gas Use: ** In 2016, the U.S. Department of Energy developed an industrial energy efficiency potential analysis that suggests the US could double its annual rate of improvement rate through 2030. Extended through 2050, this equates to a maximum potential improvement of 26% by 2050 relative to BAU.//**Cement Industry Biomass Use: ** In 2016, the U.S. Department of Energy developed an industrial energy efficiency potential analysis that suggests the US could double its annual rate of improvement rate through 2030. Extended through 2050, this equates to a maximum potential improvement of 26% by 2050 relative to BAU.//**Cement Industry Petroleum Use: ** In 2016, the U.S. Department of Energy developed an industrial energy efficiency potential analysis that suggests the US could double its annual rate of improvement rate through 2030. Extended through 2050, this equates to a maximum potential improvement of 26% by 2050 relative to BAU.//**Cement Industry Heavy or Residual Fuel Oil Use: ** In 2016, the U.S. Department of Energy developed an industrial energy efficiency potential analysis that suggests the US could double its annual rate of improvement rate through 2030. Extended through 2050, this equates to a maximum potential improvement of 26% by 2050 relative to BAU.//**Cement Industry LPG Propane or Butane Use: ** In 2016, the U.S. Department of Energy developed an industrial energy efficiency potential analysis that suggests the US could double its annual rate of improvement rate through 2030. Extended through 2050, this equates to a maximum potential improvement of 26% by 2050 relative to BAU.//**Natural Gas and Petroleum Industry Electricity Use: ** In 2016, the U.S. Department of Energy developed an industrial energy efficiency potential analysis that suggests the US could double its annual rate of improvement rate through 2030. Extended through 2050, this equates to a maximum potential improvement of 26% by 2050 relative to BAU.//**Natural Gas and Petroleum Industry Coal Use: ** In 2016, the U.S. Department of Energy developed an industrial energy efficiency potential analysis that suggests the US could double its annual rate of improvement rate through 2030. Extended through 2050, this equates to a maximum potential improvement of 26% by 2050 relative to BAU.//**Natural Gas and Petroleum Industry Natural Gas Use: ** In 2016, the U.S. Department of Energy developed an industrial energy efficiency potential analysis that suggests the US could double its annual rate of improvement rate through 2030. Extended through 2050, this equates to a maximum potential improvement of 26% by 2050 relative to BAU.//**Natural Gas and Petroleum Industry Biomass Use: ** In 2016, the U.S. Department of Energy developed an industrial energy efficiency potential analysis that suggests the US could double its annual rate of improvement rate through 2030. Extended through 2050, this equates to a maximum potential improvement of 26% by 2050 relative to BAU.//**Natural Gas and Petroleum Industry Crude Oil Use: ** In 2016, the U.S. Department of Energy developed an industrial energy efficiency potential analysis that suggests the US could double its annual rate of improvement rate through 2030. Extended through 2050, this equates to a maximum potential improvement of 26% by 2050 relative to BAU.//**Iron and Steel Industry Electricity Use: ** In 2016, the U.S. Department of Energy developed an industrial energy efficiency potential analysis that suggests the US could double its annual rate of improvement rate through 2030. Extended through 2050, this equates to a maximum potential improvement of 26% by 2050 relative to BAU.//**Iron and Steel Industry Coal Use: ** In 2016, the U.S. Department of Energy developed an industrial energy efficiency potential analysis that suggests the US could double its annual rate of improvement rate through 2030. Extended through 2050, this equates to a maximum potential improvement of 26% by 2050 relative to BAU.//**Iron and Steel Industry Natural Gas Use: ** In 2016, the U.S. Department of Energy developed an industrial energy efficiency potential analysis that suggests the US could double its annual rate of improvement rate through 2030. Extended through 2050, this equates to a maximum potential improvement of 26% by 2050 relative to BAU.//**Iron and Steel Industry Petroleum Use: ** In 2016, the U.S. Department of Energy developed an industrial energy efficiency potential analysis that suggests the US could double its annual rate of improvement rate through 2030. Extended through 2050, this equates to a maximum potential improvement of 26% by 2050 relative to BAU.//**Iron and Steel Industry Heavy or Residual Fuel Oil Use: ** In 2016, the U.S. Department of Energy developed an industrial energy efficiency potential analysis that suggests the US could double its annual rate of improvement rate through 2030. Extended through 2050, this equates to a maximum potential improvement of 26% by 2050 relative to BAU.//**Iron and Steel Industry LPG Propane or Butane Use: ** In 2016, the U.S. Department of Energy developed an industrial energy efficiency potential analysis that suggests the US could double its annual rate of improvement rate through 2030. Extended through 2050, this equates to a maximum potential improvement of 26% by 2050 relative to BAU.//**Chemicals Industry Electricity Use: ** In 2016, the U.S. Department of Energy developed an industrial energy efficiency potential analysis that suggests the US could double its annual rate of improvement rate through 2030. Extended through 2050, this equates to a maximum potential improvement of 26% by 2050 relative to BAU.//**Chemicals Industry Coal Use: ** In 2016, the U.S. Department of Energy developed an industrial energy efficiency potential analysis that suggests the US could double its annual rate of improvement rate through 2030. Extended through 2050, this equates to a maximum potential improvement of 26% by 2050 relative to BAU.//**Chemicals Industry Natural Gas Use: ** In 2016, the U.S. Department of Energy developed an industrial energy efficiency potential analysis that suggests the US could double its annual rate of improvement rate through 2030. Extended through 2050, this equates to a maximum potential improvement of 26% by 2050 relative to BAU.//**Chemicals Industry Petroleum Use: ** In 2016, the U.S. Department of Energy developed an industrial energy efficiency potential analysis that suggests the US could double its annual rate of improvement rate through 2030. Extended through 2050, this equates to a maximum potential improvement of 26% by 2050 relative to BAU.//**Chemicals Industry Heavy or Residual Fuel Oil Use: ** In 2016, the U.S. Department of Energy developed an industrial energy efficiency potential analysis that suggests the US could double its annual rate of improvement rate through 2030. Extended through 2050, this equates to a maximum potential improvement of 26% by 2050 relative to BAU.//**Chemicals Industry LPG Propane or Butane Use: ** In 2016, the U.S. Department of Energy developed an industrial energy efficiency potential analysis that suggests the US could double its annual rate of improvement rate through 2030. Extended through 2050, this equates to a maximum potential improvement of 26% by 2050 relative to BAU.//**Coal Mining Industry Electricity Use: ** In 2016, the U.S. Department of Energy developed an industrial energy efficiency potential analysis that suggests the US could double its annual rate of improvement rate through 2030. Extended through 2050, this equates to a maximum potential improvement of 26% by 2050 relative to BAU.//**Coal Mining Industry Coal Use: ** In 2016, the U.S. Department of Energy developed an industrial energy efficiency potential analysis that suggests the US could double its annual rate of improvement rate through 2030. Extended through 2050, this equates to a maximum potential improvement of 26% by 2050 relative to BAU.//**Coal Mining Industry Natural Gas Use: ** In 2016, the U.S. Department of Energy developed an industrial energy efficiency potential analysis that suggests the US could double its annual rate of improvement rate through 2030. Extended through 2050, this equates to a maximum potential improvement of 26% by 2050 relative to BAU.//**Coal Mining Industry Petroleum Use: ** In 2016, the U.S. Department of Energy developed an industrial energy efficiency potential analysis that suggests the US could double its annual rate of improvement rate through 2030. Extended through 2050, this equates to a maximum potential improvement of 26% by 2050 relative to BAU.//**Coal Mining Industry Heavy or Residual Fuel Oil Use: ** In 2016, the U.S. Department of Energy developed an industrial energy efficiency potential analysis that suggests the US could double its annual rate of improvement rate through 2030. Extended through 2050, this equates to a maximum potential improvement of 26% by 2050 relative to BAU.//**Water & Waste Electricity Use: ** In 2016, the U.S. Department of Energy developed an industrial energy efficiency potential analysis that suggests the US could double its annual rate of improvement rate through 2030. Extended through 2050, this equates to a maximum potential improvement of 26% by 2050 relative to BAU.//**Water & Waste Coal Use: ** In 2016, the U.S. Department of Energy developed an industrial energy efficiency potential analysis that suggests the US could double its annual rate of improvement rate through 2030. Extended through 2050, this equates to a maximum potential improvement of 26% by 2050 relative to BAU.//**Water & Waste Natural Gas Use: ** In 2016, the U.S. Department of Energy developed an industrial energy efficiency potential analysis that suggests the US could double its annual rate of improvement rate through 2030. Extended through 2050, this equates to a maximum potential improvement of 26% by 2050 relative to BAU.//**Water & Waste Petroleum Use: ** In 2016, the U.S. Department of Energy developed an industrial energy efficiency potential analysis that suggests the US could double its annual rate of improvement rate through 2030. Extended through 2050, this equates to a maximum potential improvement of 26% by 2050 relative to BAU.//**Agriculture Electricity Use: ** In 2016, the U.S. Department of Energy developed an industrial energy efficiency potential analysis that suggests the US could double its annual rate of improvement rate through 2030. Extended through 2050, this equates to a maximum potential improvement of 26% by 2050 relative to BAU.//**Agriculture Coal Use: ** In 2016, the U.S. Department of Energy developed an industrial energy efficiency potential analysis that suggests the US could double its annual rate of improvement rate through 2030. Extended through 2050, this equates to a maximum potential improvement of 26% by 2050 relative to BAU.//**Agriculture Natural Gas Use: ** In 2016, the U.S. Department of Energy developed an industrial energy efficiency potential analysis that suggests the US could double its annual rate of improvement rate through 2030. Extended through 2050, this equates to a maximum potential improvement of 26% by 2050 relative to BAU.//**Agriculture Biomass Use: ** In 2016, the U.S. Department of Energy developed an industrial energy efficiency potential analysis that suggests the US could double its annual rate of improvement rate through 2030. Extended through 2050, this equates to a maximum potential improvement of 26% by 2050 relative to BAU.//**Agriculture Petroleum Use: ** In 2016, the U.S. Department of Energy developed an industrial energy efficiency potential analysis that suggests the US could double its annual rate of improvement rate through 2030. Extended through 2050, this equates to a maximum potential improvement of 26% by 2050 relative to BAU.//**Agriculture Heavy or Residual Fuel Oil Use: ** In 2016, the U.S. Department of Energy developed an industrial energy efficiency potential analysis that suggests the US could double its annual rate of improvement rate through 2030. Extended through 2050, this equates to a maximum potential improvement of 26% by 2050 relative to BAU.//**Agriculture LPG Propane or Butane Use: ** In 2016, the U.S. Department of Energy developed an industrial energy efficiency potential analysis that suggests the US could double its annual rate of improvement rate through 2030. Extended through 2050, this equates to a maximum potential improvement of 26% by 2050 relative to BAU.//**Other Industries Electricity Use: ** In 2016, the U.S. Department of Energy developed an industrial energy efficiency potential analysis that suggests the US could double its annual rate of improvement rate through 2030. Extended through 2050, this equates to a maximum potential improvement of 26% by 2050 relative to BAU.//**Other Industries Coal Use: ** In 2016, the U.S. Department of Energy developed an industrial energy efficiency potential analysis that suggests the US could double its annual rate of improvement rate through 2030. Extended through 2050, this equates to a maximum potential improvement of 26% by 2050 relative to BAU.//**Other Industries Natural Gas Use: ** In 2016, the U.S. Department of Energy developed an industrial energy efficiency potential analysis that suggests the US could double its annual rate of improvement rate through 2030. Extended through 2050, this equates to a maximum potential improvement of 26% by 2050 relative to BAU.//**Other Industries Petroleum Use: ** In 2016, the U.S. Department of Energy developed an industrial energy efficiency potential analysis that suggests the US could double its annual rate of improvement rate through 2030. Extended through 2050, this equates to a maximum potential improvement of 26% by 2050 relative to BAU.//**Other Industries Heavy or Residual Fuel Oil Use: ** In 2016, the U.S. Department of Energy developed an industrial energy efficiency potential analysis that suggests the US could double its annual rate of improvement rate through 2030. Extended through 2050, this equates to a maximum potential improvement of 26% by 2050 relative to BAU.//**Other Industries LPG Propane or Butane Use: ** In 2016, the U.S. Department of Energy developed an industrial energy efficiency potential analysis that suggests the US could double its annual rate of improvement rate through 2030. Extended through 2050, this equates to a maximum potential improvement of 26% by 2050 relative to BAU. | industry-ag-main.html#eff-stds | industry-energy-efficiency-standards.html | U.S. DOE, 2016, Industrial Energy Efficiency Potential Analysis, https://energy.gov/sites/prod/files/2017/04/f34/energy-savings-by-state-industrial-methodology.pdf | U.S. DOE, 2016, Industrial Energy Efficiency Potential Analysis, https://energy.gov/sites/prod/files/2017/04/f34/energy-savings-by-state-industrial-methodology.pdf
Industry | Industry Energy Efficiency Standards | Percentage Improvement in Eqpt Efficiency Standards above BAU | chemicals | petroleum diesel if | Chemicals Industry | Petroleum Use | 790 | Yes | Industry Energy Efficiency Standards | indst efficiency standards | 0 | 0.25 | 0.01 | % reduction in energy use | **Description:** This policy reduces fuel consumption by the selected industry by increasing the efficiency of industrial equipment through stronger standards. The policy setting refers to overall energy use reduction, not the reduction in energy use of newly sold equipment. // **Guidance for setting values: **//**Cement Industry Electricity Use: ** In 2016, the U.S. Department of Energy developed an industrial energy efficiency potential analysis that suggests the US could double its annual rate of improvement rate through 2030. Extended through 2050, this equates to a maximum potential improvement of 26% by 2050 relative to BAU.//**Cement Industry Coal Use: ** In 2016, the U.S. Department of Energy developed an industrial energy efficiency potential analysis that suggests the US could double its annual rate of improvement rate through 2030. Extended through 2050, this equates to a maximum potential improvement of 26% by 2050 relative to BAU.//**Cement Industry Natural Gas Use: ** In 2016, the U.S. Department of Energy developed an industrial energy efficiency potential analysis that suggests the US could double its annual rate of improvement rate through 2030. Extended through 2050, this equates to a maximum potential improvement of 26% by 2050 relative to BAU.//**Cement Industry Biomass Use: ** In 2016, the U.S. Department of Energy developed an industrial energy efficiency potential analysis that suggests the US could double its annual rate of improvement rate through 2030. Extended through 2050, this equates to a maximum potential improvement of 26% by 2050 relative to BAU.//**Cement Industry Petroleum Use: ** In 2016, the U.S. Department of Energy developed an industrial energy efficiency potential analysis that suggests the US could double its annual rate of improvement rate through 2030. Extended through 2050, this equates to a maximum potential improvement of 26% by 2050 relative to BAU.//**Cement Industry Heavy or Residual Fuel Oil Use: ** In 2016, the U.S. Department of Energy developed an industrial energy efficiency potential analysis that suggests the US could double its annual rate of improvement rate through 2030. Extended through 2050, this equates to a maximum potential improvement of 26% by 2050 relative to BAU.//**Cement Industry LPG Propane or Butane Use: ** In 2016, the U.S. Department of Energy developed an industrial energy efficiency potential analysis that suggests the US could double its annual rate of improvement rate through 2030. Extended through 2050, this equates to a maximum potential improvement of 26% by 2050 relative to BAU.//**Natural Gas and Petroleum Industry Electricity Use: ** In 2016, the U.S. Department of Energy developed an industrial energy efficiency potential analysis that suggests the US could double its annual rate of improvement rate through 2030. Extended through 2050, this equates to a maximum potential improvement of 26% by 2050 relative to BAU.//**Natural Gas and Petroleum Industry Coal Use: ** In 2016, the U.S. Department of Energy developed an industrial energy efficiency potential analysis that suggests the US could double its annual rate of improvement rate through 2030. Extended through 2050, this equates to a maximum potential improvement of 26% by 2050 relative to BAU.//**Natural Gas and Petroleum Industry Natural Gas Use: ** In 2016, the U.S. Department of Energy developed an industrial energy efficiency potential analysis that suggests the US could double its annual rate of improvement rate through 2030. Extended through 2050, this equates to a maximum potential improvement of 26% by 2050 relative to BAU.//**Natural Gas and Petroleum Industry Biomass Use: ** In 2016, the U.S. Department of Energy developed an industrial energy efficiency potential analysis that suggests the US could double its annual rate of improvement rate through 2030. Extended through 2050, this equates to a maximum potential improvement of 26% by 2050 relative to BAU.//**Natural Gas and Petroleum Industry Crude Oil Use: ** In 2016, the U.S. Department of Energy developed an industrial energy efficiency potential analysis that suggests the US could double its annual rate of improvement rate through 2030. Extended through 2050, this equates to a maximum potential improvement of 26% by 2050 relative to BAU.//**Iron and Steel Industry Electricity Use: ** In 2016, the U.S. Department of Energy developed an industrial energy efficiency potential analysis that suggests the US could double its annual rate of improvement rate through 2030. Extended through 2050, this equates to a maximum potential improvement of 26% by 2050 relative to BAU.//**Iron and Steel Industry Coal Use: ** In 2016, the U.S. Department of Energy developed an industrial energy efficiency potential analysis that suggests the US could double its annual rate of improvement rate through 2030. Extended through 2050, this equates to a maximum potential improvement of 26% by 2050 relative to BAU.//**Iron and Steel Industry Natural Gas Use: ** In 2016, the U.S. Department of Energy developed an industrial energy efficiency potential analysis that suggests the US could double its annual rate of improvement rate through 2030. Extended through 2050, this equates to a maximum potential improvement of 26% by 2050 relative to BAU.//**Iron and Steel Industry Petroleum Use: ** In 2016, the U.S. Department of Energy developed an industrial energy efficiency potential analysis that suggests the US could double its annual rate of improvement rate through 2030. Extended through 2050, this equates to a maximum potential improvement of 26% by 2050 relative to BAU.//**Iron and Steel Industry Heavy or Residual Fuel Oil Use: ** In 2016, the U.S. Department of Energy developed an industrial energy efficiency potential analysis that suggests the US could double its annual rate of improvement rate through 2030. Extended through 2050, this equates to a maximum potential improvement of 26% by 2050 relative to BAU.//**Iron and Steel Industry LPG Propane or Butane Use: ** In 2016, the U.S. Department of Energy developed an industrial energy efficiency potential analysis that suggests the US could double its annual rate of improvement rate through 2030. Extended through 2050, this equates to a maximum potential improvement of 26% by 2050 relative to BAU.//**Chemicals Industry Electricity Use: ** In 2016, the U.S. Department of Energy developed an industrial energy efficiency potential analysis that suggests the US could double its annual rate of improvement rate through 2030. Extended through 2050, this equates to a maximum potential improvement of 26% by 2050 relative to BAU.//**Chemicals Industry Coal Use: ** In 2016, the U.S. Department of Energy developed an industrial energy efficiency potential analysis that suggests the US could double its annual rate of improvement rate through 2030. Extended through 2050, this equates to a maximum potential improvement of 26% by 2050 relative to BAU.//**Chemicals Industry Natural Gas Use: ** In 2016, the U.S. Department of Energy developed an industrial energy efficiency potential analysis that suggests the US could double its annual rate of improvement rate through 2030. Extended through 2050, this equates to a maximum potential improvement of 26% by 2050 relative to BAU.//**Chemicals Industry Petroleum Use: ** In 2016, the U.S. Department of Energy developed an industrial energy efficiency potential analysis that suggests the US could double its annual rate of improvement rate through 2030. Extended through 2050, this equates to a maximum potential improvement of 26% by 2050 relative to BAU.//**Chemicals Industry Heavy or Residual Fuel Oil Use: ** In 2016, the U.S. Department of Energy developed an industrial energy efficiency potential analysis that suggests the US could double its annual rate of improvement rate through 2030. Extended through 2050, this equates to a maximum potential improvement of 26% by 2050 relative to BAU.//**Chemicals Industry LPG Propane or Butane Use: ** In 2016, the U.S. Department of Energy developed an industrial energy efficiency potential analysis that suggests the US could double its annual rate of improvement rate through 2030. Extended through 2050, this equates to a maximum potential improvement of 26% by 2050 relative to BAU.//**Coal Mining Industry Electricity Use: ** In 2016, the U.S. Department of Energy developed an industrial energy efficiency potential analysis that suggests the US could double its annual rate of improvement rate through 2030. Extended through 2050, this equates to a maximum potential improvement of 26% by 2050 relative to BAU.//**Coal Mining Industry Coal Use: ** In 2016, the U.S. Department of Energy developed an industrial energy efficiency potential analysis that suggests the US could double its annual rate of improvement rate through 2030. Extended through 2050, this equates to a maximum potential improvement of 26% by 2050 relative to BAU.//**Coal Mining Industry Natural Gas Use: ** In 2016, the U.S. Department of Energy developed an industrial energy efficiency potential analysis that suggests the US could double its annual rate of improvement rate through 2030. Extended through 2050, this equates to a maximum potential improvement of 26% by 2050 relative to BAU.//**Coal Mining Industry Petroleum Use: ** In 2016, the U.S. Department of Energy developed an industrial energy efficiency potential analysis that suggests the US could double its annual rate of improvement rate through 2030. Extended through 2050, this equates to a maximum potential improvement of 26% by 2050 relative to BAU.//**Coal Mining Industry Heavy or Residual Fuel Oil Use: ** In 2016, the U.S. Department of Energy developed an industrial energy efficiency potential analysis that suggests the US could double its annual rate of improvement rate through 2030. Extended through 2050, this equates to a maximum potential improvement of 26% by 2050 relative to BAU.//**Water & Waste Electricity Use: ** In 2016, the U.S. Department of Energy developed an industrial energy efficiency potential analysis that suggests the US could double its annual rate of improvement rate through 2030. Extended through 2050, this equates to a maximum potential improvement of 26% by 2050 relative to BAU.//**Water & Waste Coal Use: ** In 2016, the U.S. Department of Energy developed an industrial energy efficiency potential analysis that suggests the US could double its annual rate of improvement rate through 2030. Extended through 2050, this equates to a maximum potential improvement of 26% by 2050 relative to BAU.//**Water & Waste Natural Gas Use: ** In 2016, the U.S. Department of Energy developed an industrial energy efficiency potential analysis that suggests the US could double its annual rate of improvement rate through 2030. Extended through 2050, this equates to a maximum potential improvement of 26% by 2050 relative to BAU.//**Water & Waste Petroleum Use: ** In 2016, the U.S. Department of Energy developed an industrial energy efficiency potential analysis that suggests the US could double its annual rate of improvement rate through 2030. Extended through 2050, this equates to a maximum potential improvement of 26% by 2050 relative to BAU.//**Agriculture Electricity Use: ** In 2016, the U.S. Department of Energy developed an industrial energy efficiency potential analysis that suggests the US could double its annual rate of improvement rate through 2030. Extended through 2050, this equates to a maximum potential improvement of 26% by 2050 relative to BAU.//**Agriculture Coal Use: ** In 2016, the U.S. Department of Energy developed an industrial energy efficiency potential analysis that suggests the US could double its annual rate of improvement rate through 2030. Extended through 2050, this equates to a maximum potential improvement of 26% by 2050 relative to BAU.//**Agriculture Natural Gas Use: ** In 2016, the U.S. Department of Energy developed an industrial energy efficiency potential analysis that suggests the US could double its annual rate of improvement rate through 2030. Extended through 2050, this equates to a maximum potential improvement of 26% by 2050 relative to BAU.//**Agriculture Biomass Use: ** In 2016, the U.S. Department of Energy developed an industrial energy efficiency potential analysis that suggests the US could double its annual rate of improvement rate through 2030. Extended through 2050, this equates to a maximum potential improvement of 26% by 2050 relative to BAU.//**Agriculture Petroleum Use: ** In 2016, the U.S. Department of Energy developed an industrial energy efficiency potential analysis that suggests the US could double its annual rate of improvement rate through 2030. Extended through 2050, this equates to a maximum potential improvement of 26% by 2050 relative to BAU.//**Agriculture Heavy or Residual Fuel Oil Use: ** In 2016, the U.S. Department of Energy developed an industrial energy efficiency potential analysis that suggests the US could double its annual rate of improvement rate through 2030. Extended through 2050, this equates to a maximum potential improvement of 26% by 2050 relative to BAU.//**Agriculture LPG Propane or Butane Use: ** In 2016, the U.S. Department of Energy developed an industrial energy efficiency potential analysis that suggests the US could double its annual rate of improvement rate through 2030. Extended through 2050, this equates to a maximum potential improvement of 26% by 2050 relative to BAU.//**Other Industries Electricity Use: ** In 2016, the U.S. Department of Energy developed an industrial energy efficiency potential analysis that suggests the US could double its annual rate of improvement rate through 2030. Extended through 2050, this equates to a maximum potential improvement of 26% by 2050 relative to BAU.//**Other Industries Coal Use: ** In 2016, the U.S. Department of Energy developed an industrial energy efficiency potential analysis that suggests the US could double its annual rate of improvement rate through 2030. Extended through 2050, this equates to a maximum potential improvement of 26% by 2050 relative to BAU.//**Other Industries Natural Gas Use: ** In 2016, the U.S. Department of Energy developed an industrial energy efficiency potential analysis that suggests the US could double its annual rate of improvement rate through 2030. Extended through 2050, this equates to a maximum potential improvement of 26% by 2050 relative to BAU.//**Other Industries Petroleum Use: ** In 2016, the U.S. Department of Energy developed an industrial energy efficiency potential analysis that suggests the US could double its annual rate of improvement rate through 2030. Extended through 2050, this equates to a maximum potential improvement of 26% by 2050 relative to BAU.//**Other Industries Heavy or Residual Fuel Oil Use: ** In 2016, the U.S. Department of Energy developed an industrial energy efficiency potential analysis that suggests the US could double its annual rate of improvement rate through 2030. Extended through 2050, this equates to a maximum potential improvement of 26% by 2050 relative to BAU.//**Other Industries LPG Propane or Butane Use: ** In 2016, the U.S. Department of Energy developed an industrial energy efficiency potential analysis that suggests the US could double its annual rate of improvement rate through 2030. Extended through 2050, this equates to a maximum potential improvement of 26% by 2050 relative to BAU. | industry-ag-main.html#eff-stds | industry-energy-efficiency-standards.html | U.S. DOE, 2016, Industrial Energy Efficiency Potential Analysis, https://energy.gov/sites/prod/files/2017/04/f34/energy-savings-by-state-industrial-methodology.pdf | U.S. DOE, 2016, Industrial Energy Efficiency Potential Analysis, https://energy.gov/sites/prod/files/2017/04/f34/energy-savings-by-state-industrial-methodology.pdf
Industry | Industry Energy Efficiency Standards | Percentage Improvement in Eqpt Efficiency Standards above BAU | chemicals | heat if | Chemicals Industry | Purchased Heat Use | 791 | No | Industry Energy Efficiency Standards | indst efficiency standards | 0 | 0.25 | 0.01 | % reduction in energy use | **Description:** This policy reduces fuel consumption by the selected industry by increasing the efficiency of industrial equipment through stronger standards. The policy setting refers to overall energy use reduction, not the reduction in energy use of newly sold equipment. // **Guidance for setting values: **//**Cement Industry Electricity Use: ** In 2016, the U.S. Department of Energy developed an industrial energy efficiency potential analysis that suggests the US could double its annual rate of improvement rate through 2030. Extended through 2050, this equates to a maximum potential improvement of 26% by 2050 relative to BAU.//**Cement Industry Coal Use: ** In 2016, the U.S. Department of Energy developed an industrial energy efficiency potential analysis that suggests the US could double its annual rate of improvement rate through 2030. Extended through 2050, this equates to a maximum potential improvement of 26% by 2050 relative to BAU.//**Cement Industry Natural Gas Use: ** In 2016, the U.S. Department of Energy developed an industrial energy efficiency potential analysis that suggests the US could double its annual rate of improvement rate through 2030. Extended through 2050, this equates to a maximum potential improvement of 26% by 2050 relative to BAU.//**Cement Industry Biomass Use: ** In 2016, the U.S. Department of Energy developed an industrial energy efficiency potential analysis that suggests the US could double its annual rate of improvement rate through 2030. Extended through 2050, this equates to a maximum potential improvement of 26% by 2050 relative to BAU.//**Cement Industry Petroleum Use: ** In 2016, the U.S. Department of Energy developed an industrial energy efficiency potential analysis that suggests the US could double its annual rate of improvement rate through 2030. Extended through 2050, this equates to a maximum potential improvement of 26% by 2050 relative to BAU.//**Cement Industry Heavy or Residual Fuel Oil Use: ** In 2016, the U.S. Department of Energy developed an industrial energy efficiency potential analysis that suggests the US could double its annual rate of improvement rate through 2030. Extended through 2050, this equates to a maximum potential improvement of 26% by 2050 relative to BAU.//**Cement Industry LPG Propane or Butane Use: ** In 2016, the U.S. Department of Energy developed an industrial energy efficiency potential analysis that suggests the US could double its annual rate of improvement rate through 2030. Extended through 2050, this equates to a maximum potential improvement of 26% by 2050 relative to BAU.//**Natural Gas and Petroleum Industry Electricity Use: ** In 2016, the U.S. Department of Energy developed an industrial energy efficiency potential analysis that suggests the US could double its annual rate of improvement rate through 2030. Extended through 2050, this equates to a maximum potential improvement of 26% by 2050 relative to BAU.//**Natural Gas and Petroleum Industry Coal Use: ** In 2016, the U.S. Department of Energy developed an industrial energy efficiency potential analysis that suggests the US could double its annual rate of improvement rate through 2030. Extended through 2050, this equates to a maximum potential improvement of 26% by 2050 relative to BAU.//**Natural Gas and Petroleum Industry Natural Gas Use: ** In 2016, the U.S. Department of Energy developed an industrial energy efficiency potential analysis that suggests the US could double its annual rate of improvement rate through 2030. Extended through 2050, this equates to a maximum potential improvement of 26% by 2050 relative to BAU.//**Natural Gas and Petroleum Industry Biomass Use: ** In 2016, the U.S. Department of Energy developed an industrial energy efficiency potential analysis that suggests the US could double its annual rate of improvement rate through 2030. Extended through 2050, this equates to a maximum potential improvement of 26% by 2050 relative to BAU.//**Natural Gas and Petroleum Industry Crude Oil Use: ** In 2016, the U.S. Department of Energy developed an industrial energy efficiency potential analysis that suggests the US could double its annual rate of improvement rate through 2030. Extended through 2050, this equates to a maximum potential improvement of 26% by 2050 relative to BAU.//**Iron and Steel Industry Electricity Use: ** In 2016, the U.S. Department of Energy developed an industrial energy efficiency potential analysis that suggests the US could double its annual rate of improvement rate through 2030. Extended through 2050, this equates to a maximum potential improvement of 26% by 2050 relative to BAU.//**Iron and Steel Industry Coal Use: ** In 2016, the U.S. Department of Energy developed an industrial energy efficiency potential analysis that suggests the US could double its annual rate of improvement rate through 2030. Extended through 2050, this equates to a maximum potential improvement of 26% by 2050 relative to BAU.//**Iron and Steel Industry Natural Gas Use: ** In 2016, the U.S. Department of Energy developed an industrial energy efficiency potential analysis that suggests the US could double its annual rate of improvement rate through 2030. Extended through 2050, this equates to a maximum potential improvement of 26% by 2050 relative to BAU.//**Iron and Steel Industry Petroleum Use: ** In 2016, the U.S. Department of Energy developed an industrial energy efficiency potential analysis that suggests the US could double its annual rate of improvement rate through 2030. Extended through 2050, this equates to a maximum potential improvement of 26% by 2050 relative to BAU.//**Iron and Steel Industry Heavy or Residual Fuel Oil Use: ** In 2016, the U.S. Department of Energy developed an industrial energy efficiency potential analysis that suggests the US could double its annual rate of improvement rate through 2030. Extended through 2050, this equates to a maximum potential improvement of 26% by 2050 relative to BAU.//**Iron and Steel Industry LPG Propane or Butane Use: ** In 2016, the U.S. Department of Energy developed an industrial energy efficiency potential analysis that suggests the US could double its annual rate of improvement rate through 2030. Extended through 2050, this equates to a maximum potential improvement of 26% by 2050 relative to BAU.//**Chemicals Industry Electricity Use: ** In 2016, the U.S. Department of Energy developed an industrial energy efficiency potential analysis that suggests the US could double its annual rate of improvement rate through 2030. Extended through 2050, this equates to a maximum potential improvement of 26% by 2050 relative to BAU.//**Chemicals Industry Coal Use: ** In 2016, the U.S. Department of Energy developed an industrial energy efficiency potential analysis that suggests the US could double its annual rate of improvement rate through 2030. Extended through 2050, this equates to a maximum potential improvement of 26% by 2050 relative to BAU.//**Chemicals Industry Natural Gas Use: ** In 2016, the U.S. Department of Energy developed an industrial energy efficiency potential analysis that suggests the US could double its annual rate of improvement rate through 2030. Extended through 2050, this equates to a maximum potential improvement of 26% by 2050 relative to BAU.//**Chemicals Industry Petroleum Use: ** In 2016, the U.S. Department of Energy developed an industrial energy efficiency potential analysis that suggests the US could double its annual rate of improvement rate through 2030. Extended through 2050, this equates to a maximum potential improvement of 26% by 2050 relative to BAU.//**Chemicals Industry Heavy or Residual Fuel Oil Use: ** In 2016, the U.S. Department of Energy developed an industrial energy efficiency potential analysis that suggests the US could double its annual rate of improvement rate through 2030. Extended through 2050, this equates to a maximum potential improvement of 26% by 2050 relative to BAU.//**Chemicals Industry LPG Propane or Butane Use: ** In 2016, the U.S. Department of Energy developed an industrial energy efficiency potential analysis that suggests the US could double its annual rate of improvement rate through 2030. Extended through 2050, this equates to a maximum potential improvement of 26% by 2050 relative to BAU.//**Coal Mining Industry Electricity Use: ** In 2016, the U.S. Department of Energy developed an industrial energy efficiency potential analysis that suggests the US could double its annual rate of improvement rate through 2030. Extended through 2050, this equates to a maximum potential improvement of 26% by 2050 relative to BAU.//**Coal Mining Industry Coal Use: ** In 2016, the U.S. Department of Energy developed an industrial energy efficiency potential analysis that suggests the US could double its annual rate of improvement rate through 2030. Extended through 2050, this equates to a maximum potential improvement of 26% by 2050 relative to BAU.//**Coal Mining Industry Natural Gas Use: ** In 2016, the U.S. Department of Energy developed an industrial energy efficiency potential analysis that suggests the US could double its annual rate of improvement rate through 2030. Extended through 2050, this equates to a maximum potential improvement of 26% by 2050 relative to BAU.//**Coal Mining Industry Petroleum Use: ** In 2016, the U.S. Department of Energy developed an industrial energy efficiency potential analysis that suggests the US could double its annual rate of improvement rate through 2030. Extended through 2050, this equates to a maximum potential improvement of 26% by 2050 relative to BAU.//**Coal Mining Industry Heavy or Residual Fuel Oil Use: ** In 2016, the U.S. Department of Energy developed an industrial energy efficiency potential analysis that suggests the US could double its annual rate of improvement rate through 2030. Extended through 2050, this equates to a maximum potential improvement of 26% by 2050 relative to BAU.//**Water & Waste Electricity Use: ** In 2016, the U.S. Department of Energy developed an industrial energy efficiency potential analysis that suggests the US could double its annual rate of improvement rate through 2030. Extended through 2050, this equates to a maximum potential improvement of 26% by 2050 relative to BAU.//**Water & Waste Coal Use: ** In 2016, the U.S. Department of Energy developed an industrial energy efficiency potential analysis that suggests the US could double its annual rate of improvement rate through 2030. Extended through 2050, this equates to a maximum potential improvement of 26% by 2050 relative to BAU.//**Water & Waste Natural Gas Use: ** In 2016, the U.S. Department of Energy developed an industrial energy efficiency potential analysis that suggests the US could double its annual rate of improvement rate through 2030. Extended through 2050, this equates to a maximum potential improvement of 26% by 2050 relative to BAU.//**Water & Waste Petroleum Use: ** In 2016, the U.S. Department of Energy developed an industrial energy efficiency potential analysis that suggests the US could double its annual rate of improvement rate through 2030. Extended through 2050, this equates to a maximum potential improvement of 26% by 2050 relative to BAU.//**Agriculture Electricity Use: ** In 2016, the U.S. Department of Energy developed an industrial energy efficiency potential analysis that suggests the US could double its annual rate of improvement rate through 2030. Extended through 2050, this equates to a maximum potential improvement of 26% by 2050 relative to BAU.//**Agriculture Coal Use: ** In 2016, the U.S. Department of Energy developed an industrial energy efficiency potential analysis that suggests the US could double its annual rate of improvement rate through 2030. Extended through 2050, this equates to a maximum potential improvement of 26% by 2050 relative to BAU.//**Agriculture Natural Gas Use: ** In 2016, the U.S. Department of Energy developed an industrial energy efficiency potential analysis that suggests the US could double its annual rate of improvement rate through 2030. Extended through 2050, this equates to a maximum potential improvement of 26% by 2050 relative to BAU.//**Agriculture Biomass Use: ** In 2016, the U.S. Department of Energy developed an industrial energy efficiency potential analysis that suggests the US could double its annual rate of improvement rate through 2030. Extended through 2050, this equates to a maximum potential improvement of 26% by 2050 relative to BAU.//**Agriculture Petroleum Use: ** In 2016, the U.S. Department of Energy developed an industrial energy efficiency potential analysis that suggests the US could double its annual rate of improvement rate through 2030. Extended through 2050, this equates to a maximum potential improvement of 26% by 2050 relative to BAU.//**Agriculture Heavy or Residual Fuel Oil Use: ** In 2016, the U.S. Department of Energy developed an industrial energy efficiency potential analysis that suggests the US could double its annual rate of improvement rate through 2030. Extended through 2050, this equates to a maximum potential improvement of 26% by 2050 relative to BAU.//**Agriculture LPG Propane or Butane Use: ** In 2016, the U.S. Department of Energy developed an industrial energy efficiency potential analysis that suggests the US could double its annual rate of improvement rate through 2030. Extended through 2050, this equates to a maximum potential improvement of 26% by 2050 relative to BAU.//**Other Industries Electricity Use: ** In 2016, the U.S. Department of Energy developed an industrial energy efficiency potential analysis that suggests the US could double its annual rate of improvement rate through 2030. Extended through 2050, this equates to a maximum potential improvement of 26% by 2050 relative to BAU.//**Other Industries Coal Use: ** In 2016, the U.S. Department of Energy developed an industrial energy efficiency potential analysis that suggests the US could double its annual rate of improvement rate through 2030. Extended through 2050, this equates to a maximum potential improvement of 26% by 2050 relative to BAU.//**Other Industries Natural Gas Use: ** In 2016, the U.S. Department of Energy developed an industrial energy efficiency potential analysis that suggests the US could double its annual rate of improvement rate through 2030. Extended through 2050, this equates to a maximum potential improvement of 26% by 2050 relative to BAU.//**Other Industries Petroleum Use: ** In 2016, the U.S. Department of Energy developed an industrial energy efficiency potential analysis that suggests the US could double its annual rate of improvement rate through 2030. Extended through 2050, this equates to a maximum potential improvement of 26% by 2050 relative to BAU.//**Other Industries Heavy or Residual Fuel Oil Use: ** In 2016, the U.S. Department of Energy developed an industrial energy efficiency potential analysis that suggests the US could double its annual rate of improvement rate through 2030. Extended through 2050, this equates to a maximum potential improvement of 26% by 2050 relative to BAU.//**Other Industries LPG Propane or Butane Use: ** In 2016, the U.S. Department of Energy developed an industrial energy efficiency potential analysis that suggests the US could double its annual rate of improvement rate through 2030. Extended through 2050, this equates to a maximum potential improvement of 26% by 2050 relative to BAU. | industry-ag-main.html#eff-stds | industry-energy-efficiency-standards.html | U.S. DOE, 2016, Industrial Energy Efficiency Potential Analysis, https://energy.gov/sites/prod/files/2017/04/f34/energy-savings-by-state-industrial-methodology.pdf | U.S. DOE, 2016, Industrial Energy Efficiency Potential Analysis, https://energy.gov/sites/prod/files/2017/04/f34/energy-savings-by-state-industrial-methodology.pdf
Industry | Industry Energy Efficiency Standards | Percentage Improvement in Eqpt Efficiency Standards above BAU | chemicals | crude oil if | Chemicals Industry | Crude Oil Use | 792 | No | Industry Energy Efficiency Standards | indst efficiency standards | 0 | 0.25 | 0.01 | % reduction in energy use | **Description:** This policy reduces fuel consumption by the selected industry by increasing the efficiency of industrial equipment through stronger standards. The policy setting refers to overall energy use reduction, not the reduction in energy use of newly sold equipment. // **Guidance for setting values: **//**Cement Industry Electricity Use: ** In 2016, the U.S. Department of Energy developed an industrial energy efficiency potential analysis that suggests the US could double its annual rate of improvement rate through 2030. Extended through 2050, this equates to a maximum potential improvement of 26% by 2050 relative to BAU.//**Cement Industry Coal Use: ** In 2016, the U.S. Department of Energy developed an industrial energy efficiency potential analysis that suggests the US could double its annual rate of improvement rate through 2030. Extended through 2050, this equates to a maximum potential improvement of 26% by 2050 relative to BAU.//**Cement Industry Natural Gas Use: ** In 2016, the U.S. Department of Energy developed an industrial energy efficiency potential analysis that suggests the US could double its annual rate of improvement rate through 2030. Extended through 2050, this equates to a maximum potential improvement of 26% by 2050 relative to BAU.//**Cement Industry Biomass Use: ** In 2016, the U.S. Department of Energy developed an industrial energy efficiency potential analysis that suggests the US could double its annual rate of improvement rate through 2030. Extended through 2050, this equates to a maximum potential improvement of 26% by 2050 relative to BAU.//**Cement Industry Petroleum Use: ** In 2016, the U.S. Department of Energy developed an industrial energy efficiency potential analysis that suggests the US could double its annual rate of improvement rate through 2030. Extended through 2050, this equates to a maximum potential improvement of 26% by 2050 relative to BAU.//**Cement Industry Heavy or Residual Fuel Oil Use: ** In 2016, the U.S. Department of Energy developed an industrial energy efficiency potential analysis that suggests the US could double its annual rate of improvement rate through 2030. Extended through 2050, this equates to a maximum potential improvement of 26% by 2050 relative to BAU.//**Cement Industry LPG Propane or Butane Use: ** In 2016, the U.S. Department of Energy developed an industrial energy efficiency potential analysis that suggests the US could double its annual rate of improvement rate through 2030. Extended through 2050, this equates to a maximum potential improvement of 26% by 2050 relative to BAU.//**Natural Gas and Petroleum Industry Electricity Use: ** In 2016, the U.S. Department of Energy developed an industrial energy efficiency potential analysis that suggests the US could double its annual rate of improvement rate through 2030. Extended through 2050, this equates to a maximum potential improvement of 26% by 2050 relative to BAU.//**Natural Gas and Petroleum Industry Coal Use: ** In 2016, the U.S. Department of Energy developed an industrial energy efficiency potential analysis that suggests the US could double its annual rate of improvement rate through 2030. Extended through 2050, this equates to a maximum potential improvement of 26% by 2050 relative to BAU.//**Natural Gas and Petroleum Industry Natural Gas Use: ** In 2016, the U.S. Department of Energy developed an industrial energy efficiency potential analysis that suggests the US could double its annual rate of improvement rate through 2030. Extended through 2050, this equates to a maximum potential improvement of 26% by 2050 relative to BAU.//**Natural Gas and Petroleum Industry Biomass Use: ** In 2016, the U.S. Department of Energy developed an industrial energy efficiency potential analysis that suggests the US could double its annual rate of improvement rate through 2030. Extended through 2050, this equates to a maximum potential improvement of 26% by 2050 relative to BAU.//**Natural Gas and Petroleum Industry Crude Oil Use: ** In 2016, the U.S. Department of Energy developed an industrial energy efficiency potential analysis that suggests the US could double its annual rate of improvement rate through 2030. Extended through 2050, this equates to a maximum potential improvement of 26% by 2050 relative to BAU.//**Iron and Steel Industry Electricity Use: ** In 2016, the U.S. Department of Energy developed an industrial energy efficiency potential analysis that suggests the US could double its annual rate of improvement rate through 2030. Extended through 2050, this equates to a maximum potential improvement of 26% by 2050 relative to BAU.//**Iron and Steel Industry Coal Use: ** In 2016, the U.S. Department of Energy developed an industrial energy efficiency potential analysis that suggests the US could double its annual rate of improvement rate through 2030. Extended through 2050, this equates to a maximum potential improvement of 26% by 2050 relative to BAU.//**Iron and Steel Industry Natural Gas Use: ** In 2016, the U.S. Department of Energy developed an industrial energy efficiency potential analysis that suggests the US could double its annual rate of improvement rate through 2030. Extended through 2050, this equates to a maximum potential improvement of 26% by 2050 relative to BAU.//**Iron and Steel Industry Petroleum Use: ** In 2016, the U.S. Department of Energy developed an industrial energy efficiency potential analysis that suggests the US could double its annual rate of improvement rate through 2030. Extended through 2050, this equates to a maximum potential improvement of 26% by 2050 relative to BAU.//**Iron and Steel Industry Heavy or Residual Fuel Oil Use: ** In 2016, the U.S. Department of Energy developed an industrial energy efficiency potential analysis that suggests the US could double its annual rate of improvement rate through 2030. Extended through 2050, this equates to a maximum potential improvement of 26% by 2050 relative to BAU.//**Iron and Steel Industry LPG Propane or Butane Use: ** In 2016, the U.S. Department of Energy developed an industrial energy efficiency potential analysis that suggests the US could double its annual rate of improvement rate through 2030. Extended through 2050, this equates to a maximum potential improvement of 26% by 2050 relative to BAU.//**Chemicals Industry Electricity Use: ** In 2016, the U.S. Department of Energy developed an industrial energy efficiency potential analysis that suggests the US could double its annual rate of improvement rate through 2030. Extended through 2050, this equates to a maximum potential improvement of 26% by 2050 relative to BAU.//**Chemicals Industry Coal Use: ** In 2016, the U.S. Department of Energy developed an industrial energy efficiency potential analysis that suggests the US could double its annual rate of improvement rate through 2030. Extended through 2050, this equates to a maximum potential improvement of 26% by 2050 relative to BAU.//**Chemicals Industry Natural Gas Use: ** In 2016, the U.S. Department of Energy developed an industrial energy efficiency potential analysis that suggests the US could double its annual rate of improvement rate through 2030. Extended through 2050, this equates to a maximum potential improvement of 26% by 2050 relative to BAU.//**Chemicals Industry Petroleum Use: ** In 2016, the U.S. Department of Energy developed an industrial energy efficiency potential analysis that suggests the US could double its annual rate of improvement rate through 2030. Extended through 2050, this equates to a maximum potential improvement of 26% by 2050 relative to BAU.//**Chemicals Industry Heavy or Residual Fuel Oil Use: ** In 2016, the U.S. Department of Energy developed an industrial energy efficiency potential analysis that suggests the US could double its annual rate of improvement rate through 2030. Extended through 2050, this equates to a maximum potential improvement of 26% by 2050 relative to BAU.//**Chemicals Industry LPG Propane or Butane Use: ** In 2016, the U.S. Department of Energy developed an industrial energy efficiency potential analysis that suggests the US could double its annual rate of improvement rate through 2030. Extended through 2050, this equates to a maximum potential improvement of 26% by 2050 relative to BAU.//**Coal Mining Industry Electricity Use: ** In 2016, the U.S. Department of Energy developed an industrial energy efficiency potential analysis that suggests the US could double its annual rate of improvement rate through 2030. Extended through 2050, this equates to a maximum potential improvement of 26% by 2050 relative to BAU.//**Coal Mining Industry Coal Use: ** In 2016, the U.S. Department of Energy developed an industrial energy efficiency potential analysis that suggests the US could double its annual rate of improvement rate through 2030. Extended through 2050, this equates to a maximum potential improvement of 26% by 2050 relative to BAU.//**Coal Mining Industry Natural Gas Use: ** In 2016, the U.S. Department of Energy developed an industrial energy efficiency potential analysis that suggests the US could double its annual rate of improvement rate through 2030. Extended through 2050, this equates to a maximum potential improvement of 26% by 2050 relative to BAU.//**Coal Mining Industry Petroleum Use: ** In 2016, the U.S. Department of Energy developed an industrial energy efficiency potential analysis that suggests the US could double its annual rate of improvement rate through 2030. Extended through 2050, this equates to a maximum potential improvement of 26% by 2050 relative to BAU.//**Coal Mining Industry Heavy or Residual Fuel Oil Use: ** In 2016, the U.S. Department of Energy developed an industrial energy efficiency potential analysis that suggests the US could double its annual rate of improvement rate through 2030. Extended through 2050, this equates to a maximum potential improvement of 26% by 2050 relative to BAU.//**Water & Waste Electricity Use: ** In 2016, the U.S. Department of Energy developed an industrial energy efficiency potential analysis that suggests the US could double its annual rate of improvement rate through 2030. Extended through 2050, this equates to a maximum potential improvement of 26% by 2050 relative to BAU.//**Water & Waste Coal Use: ** In 2016, the U.S. Department of Energy developed an industrial energy efficiency potential analysis that suggests the US could double its annual rate of improvement rate through 2030. Extended through 2050, this equates to a maximum potential improvement of 26% by 2050 relative to BAU.//**Water & Waste Natural Gas Use: ** In 2016, the U.S. Department of Energy developed an industrial energy efficiency potential analysis that suggests the US could double its annual rate of improvement rate through 2030. Extended through 2050, this equates to a maximum potential improvement of 26% by 2050 relative to BAU.//**Water & Waste Petroleum Use: ** In 2016, the U.S. Department of Energy developed an industrial energy efficiency potential analysis that suggests the US could double its annual rate of improvement rate through 2030. Extended through 2050, this equates to a maximum potential improvement of 26% by 2050 relative to BAU.//**Agriculture Electricity Use: ** In 2016, the U.S. Department of Energy developed an industrial energy efficiency potential analysis that suggests the US could double its annual rate of improvement rate through 2030. Extended through 2050, this equates to a maximum potential improvement of 26% by 2050 relative to BAU.//**Agriculture Coal Use: ** In 2016, the U.S. Department of Energy developed an industrial energy efficiency potential analysis that suggests the US could double its annual rate of improvement rate through 2030. Extended through 2050, this equates to a maximum potential improvement of 26% by 2050 relative to BAU.//**Agriculture Natural Gas Use: ** In 2016, the U.S. Department of Energy developed an industrial energy efficiency potential analysis that suggests the US could double its annual rate of improvement rate through 2030. Extended through 2050, this equates to a maximum potential improvement of 26% by 2050 relative to BAU.//**Agriculture Biomass Use: ** In 2016, the U.S. Department of Energy developed an industrial energy efficiency potential analysis that suggests the US could double its annual rate of improvement rate through 2030. Extended through 2050, this equates to a maximum potential improvement of 26% by 2050 relative to BAU.//**Agriculture Petroleum Use: ** In 2016, the U.S. Department of Energy developed an industrial energy efficiency potential analysis that suggests the US could double its annual rate of improvement rate through 2030. Extended through 2050, this equates to a maximum potential improvement of 26% by 2050 relative to BAU.//**Agriculture Heavy or Residual Fuel Oil Use: ** In 2016, the U.S. Department of Energy developed an industrial energy efficiency potential analysis that suggests the US could double its annual rate of improvement rate through 2030. Extended through 2050, this equates to a maximum potential improvement of 26% by 2050 relative to BAU.//**Agriculture LPG Propane or Butane Use: ** In 2016, the U.S. Department of Energy developed an industrial energy efficiency potential analysis that suggests the US could double its annual rate of improvement rate through 2030. Extended through 2050, this equates to a maximum potential improvement of 26% by 2050 relative to BAU.//**Other Industries Electricity Use: ** In 2016, the U.S. Department of Energy developed an industrial energy efficiency potential analysis that suggests the US could double its annual rate of improvement rate through 2030. Extended through 2050, this equates to a maximum potential improvement of 26% by 2050 relative to BAU.//**Other Industries Coal Use: ** In 2016, the U.S. Department of Energy developed an industrial energy efficiency potential analysis that suggests the US could double its annual rate of improvement rate through 2030. Extended through 2050, this equates to a maximum potential improvement of 26% by 2050 relative to BAU.//**Other Industries Natural Gas Use: ** In 2016, the U.S. Department of Energy developed an industrial energy efficiency potential analysis that suggests the US could double its annual rate of improvement rate through 2030. Extended through 2050, this equates to a maximum potential improvement of 26% by 2050 relative to BAU.//**Other Industries Petroleum Use: ** In 2016, the U.S. Department of Energy developed an industrial energy efficiency potential analysis that suggests the US could double its annual rate of improvement rate through 2030. Extended through 2050, this equates to a maximum potential improvement of 26% by 2050 relative to BAU.//**Other Industries Heavy or Residual Fuel Oil Use: ** In 2016, the U.S. Department of Energy developed an industrial energy efficiency potential analysis that suggests the US could double its annual rate of improvement rate through 2030. Extended through 2050, this equates to a maximum potential improvement of 26% by 2050 relative to BAU.//**Other Industries LPG Propane or Butane Use: ** In 2016, the U.S. Department of Energy developed an industrial energy efficiency potential analysis that suggests the US could double its annual rate of improvement rate through 2030. Extended through 2050, this equates to a maximum potential improvement of 26% by 2050 relative to BAU. | industry-ag-main.html#eff-stds | industry-energy-efficiency-standards.html | U.S. DOE, 2016, Industrial Energy Efficiency Potential Analysis, https://energy.gov/sites/prod/files/2017/04/f34/energy-savings-by-state-industrial-methodology.pdf | U.S. DOE, 2016, Industrial Energy Efficiency Potential Analysis, https://energy.gov/sites/prod/files/2017/04/f34/energy-savings-by-state-industrial-methodology.pdf
Industry | Industry Energy Efficiency Standards | Percentage Improvement in Eqpt Efficiency Standards above BAU | chemicals | heavy or residual fuel oil if | Chemicals Industry | Heavy or Residual Fuel Oil Use | 793 | Yes | Industry Energy Efficiency Standards | indst efficiency standards | 0 | 0.25 | 0.01 | % reduction in energy use | **Description:** This policy reduces fuel consumption by the selected industry by increasing the efficiency of industrial equipment through stronger standards. The policy setting refers to overall energy use reduction, not the reduction in energy use of newly sold equipment. // **Guidance for setting values: **//**Cement Industry Electricity Use: ** In 2016, the U.S. Department of Energy developed an industrial energy efficiency potential analysis that suggests the US could double its annual rate of improvement rate through 2030. Extended through 2050, this equates to a maximum potential improvement of 26% by 2050 relative to BAU.//**Cement Industry Coal Use: ** In 2016, the U.S. Department of Energy developed an industrial energy efficiency potential analysis that suggests the US could double its annual rate of improvement rate through 2030. Extended through 2050, this equates to a maximum potential improvement of 26% by 2050 relative to BAU.//**Cement Industry Natural Gas Use: ** In 2016, the U.S. Department of Energy developed an industrial energy efficiency potential analysis that suggests the US could double its annual rate of improvement rate through 2030. Extended through 2050, this equates to a maximum potential improvement of 26% by 2050 relative to BAU.//**Cement Industry Biomass Use: ** In 2016, the U.S. Department of Energy developed an industrial energy efficiency potential analysis that suggests the US could double its annual rate of improvement rate through 2030. Extended through 2050, this equates to a maximum potential improvement of 26% by 2050 relative to BAU.//**Cement Industry Petroleum Use: ** In 2016, the U.S. Department of Energy developed an industrial energy efficiency potential analysis that suggests the US could double its annual rate of improvement rate through 2030. Extended through 2050, this equates to a maximum potential improvement of 26% by 2050 relative to BAU.//**Cement Industry Heavy or Residual Fuel Oil Use: ** In 2016, the U.S. Department of Energy developed an industrial energy efficiency potential analysis that suggests the US could double its annual rate of improvement rate through 2030. Extended through 2050, this equates to a maximum potential improvement of 26% by 2050 relative to BAU.//**Cement Industry LPG Propane or Butane Use: ** In 2016, the U.S. Department of Energy developed an industrial energy efficiency potential analysis that suggests the US could double its annual rate of improvement rate through 2030. Extended through 2050, this equates to a maximum potential improvement of 26% by 2050 relative to BAU.//**Natural Gas and Petroleum Industry Electricity Use: ** In 2016, the U.S. Department of Energy developed an industrial energy efficiency potential analysis that suggests the US could double its annual rate of improvement rate through 2030. Extended through 2050, this equates to a maximum potential improvement of 26% by 2050 relative to BAU.//**Natural Gas and Petroleum Industry Coal Use: ** In 2016, the U.S. Department of Energy developed an industrial energy efficiency potential analysis that suggests the US could double its annual rate of improvement rate through 2030. Extended through 2050, this equates to a maximum potential improvement of 26% by 2050 relative to BAU.//**Natural Gas and Petroleum Industry Natural Gas Use: ** In 2016, the U.S. Department of Energy developed an industrial energy efficiency potential analysis that suggests the US could double its annual rate of improvement rate through 2030. Extended through 2050, this equates to a maximum potential improvement of 26% by 2050 relative to BAU.//**Natural Gas and Petroleum Industry Biomass Use: ** In 2016, the U.S. Department of Energy developed an industrial energy efficiency potential analysis that suggests the US could double its annual rate of improvement rate through 2030. Extended through 2050, this equates to a maximum potential improvement of 26% by 2050 relative to BAU.//**Natural Gas and Petroleum Industry Crude Oil Use: ** In 2016, the U.S. Department of Energy developed an industrial energy efficiency potential analysis that suggests the US could double its annual rate of improvement rate through 2030. Extended through 2050, this equates to a maximum potential improvement of 26% by 2050 relative to BAU.//**Iron and Steel Industry Electricity Use: ** In 2016, the U.S. Department of Energy developed an industrial energy efficiency potential analysis that suggests the US could double its annual rate of improvement rate through 2030. Extended through 2050, this equates to a maximum potential improvement of 26% by 2050 relative to BAU.//**Iron and Steel Industry Coal Use: ** In 2016, the U.S. Department of Energy developed an industrial energy efficiency potential analysis that suggests the US could double its annual rate of improvement rate through 2030. Extended through 2050, this equates to a maximum potential improvement of 26% by 2050 relative to BAU.//**Iron and Steel Industry Natural Gas Use: ** In 2016, the U.S. Department of Energy developed an industrial energy efficiency potential analysis that suggests the US could double its annual rate of improvement rate through 2030. Extended through 2050, this equates to a maximum potential improvement of 26% by 2050 relative to BAU.//**Iron and Steel Industry Petroleum Use: ** In 2016, the U.S. Department of Energy developed an industrial energy efficiency potential analysis that suggests the US could double its annual rate of improvement rate through 2030. Extended through 2050, this equates to a maximum potential improvement of 26% by 2050 relative to BAU.//**Iron and Steel Industry Heavy or Residual Fuel Oil Use: ** In 2016, the U.S. Department of Energy developed an industrial energy efficiency potential analysis that suggests the US could double its annual rate of improvement rate through 2030. Extended through 2050, this equates to a maximum potential improvement of 26% by 2050 relative to BAU.//**Iron and Steel Industry LPG Propane or Butane Use: ** In 2016, the U.S. Department of Energy developed an industrial energy efficiency potential analysis that suggests the US could double its annual rate of improvement rate through 2030. Extended through 2050, this equates to a maximum potential improvement of 26% by 2050 relative to BAU.//**Chemicals Industry Electricity Use: ** In 2016, the U.S. Department of Energy developed an industrial energy efficiency potential analysis that suggests the US could double its annual rate of improvement rate through 2030. Extended through 2050, this equates to a maximum potential improvement of 26% by 2050 relative to BAU.//**Chemicals Industry Coal Use: ** In 2016, the U.S. Department of Energy developed an industrial energy efficiency potential analysis that suggests the US could double its annual rate of improvement rate through 2030. Extended through 2050, this equates to a maximum potential improvement of 26% by 2050 relative to BAU.//**Chemicals Industry Natural Gas Use: ** In 2016, the U.S. Department of Energy developed an industrial energy efficiency potential analysis that suggests the US could double its annual rate of improvement rate through 2030. Extended through 2050, this equates to a maximum potential improvement of 26% by 2050 relative to BAU.//**Chemicals Industry Petroleum Use: ** In 2016, the U.S. Department of Energy developed an industrial energy efficiency potential analysis that suggests the US could double its annual rate of improvement rate through 2030. Extended through 2050, this equates to a maximum potential improvement of 26% by 2050 relative to BAU.//**Chemicals Industry Heavy or Residual Fuel Oil Use: ** In 2016, the U.S. Department of Energy developed an industrial energy efficiency potential analysis that suggests the US could double its annual rate of improvement rate through 2030. Extended through 2050, this equates to a maximum potential improvement of 26% by 2050 relative to BAU.//**Chemicals Industry LPG Propane or Butane Use: ** In 2016, the U.S. Department of Energy developed an industrial energy efficiency potential analysis that suggests the US could double its annual rate of improvement rate through 2030. Extended through 2050, this equates to a maximum potential improvement of 26% by 2050 relative to BAU.//**Coal Mining Industry Electricity Use: ** In 2016, the U.S. Department of Energy developed an industrial energy efficiency potential analysis that suggests the US could double its annual rate of improvement rate through 2030. Extended through 2050, this equates to a maximum potential improvement of 26% by 2050 relative to BAU.//**Coal Mining Industry Coal Use: ** In 2016, the U.S. Department of Energy developed an industrial energy efficiency potential analysis that suggests the US could double its annual rate of improvement rate through 2030. Extended through 2050, this equates to a maximum potential improvement of 26% by 2050 relative to BAU.//**Coal Mining Industry Natural Gas Use: ** In 2016, the U.S. Department of Energy developed an industrial energy efficiency potential analysis that suggests the US could double its annual rate of improvement rate through 2030. Extended through 2050, this equates to a maximum potential improvement of 26% by 2050 relative to BAU.//**Coal Mining Industry Petroleum Use: ** In 2016, the U.S. Department of Energy developed an industrial energy efficiency potential analysis that suggests the US could double its annual rate of improvement rate through 2030. Extended through 2050, this equates to a maximum potential improvement of 26% by 2050 relative to BAU.//**Coal Mining Industry Heavy or Residual Fuel Oil Use: ** In 2016, the U.S. Department of Energy developed an industrial energy efficiency potential analysis that suggests the US could double its annual rate of improvement rate through 2030. Extended through 2050, this equates to a maximum potential improvement of 26% by 2050 relative to BAU.//**Water & Waste Electricity Use: ** In 2016, the U.S. Department of Energy developed an industrial energy efficiency potential analysis that suggests the US could double its annual rate of improvement rate through 2030. Extended through 2050, this equates to a maximum potential improvement of 26% by 2050 relative to BAU.//**Water & Waste Coal Use: ** In 2016, the U.S. Department of Energy developed an industrial energy efficiency potential analysis that suggests the US could double its annual rate of improvement rate through 2030. Extended through 2050, this equates to a maximum potential improvement of 26% by 2050 relative to BAU.//**Water & Waste Natural Gas Use: ** In 2016, the U.S. Department of Energy developed an industrial energy efficiency potential analysis that suggests the US could double its annual rate of improvement rate through 2030. Extended through 2050, this equates to a maximum potential improvement of 26% by 2050 relative to BAU.//**Water & Waste Petroleum Use: ** In 2016, the U.S. Department of Energy developed an industrial energy efficiency potential analysis that suggests the US could double its annual rate of improvement rate through 2030. Extended through 2050, this equates to a maximum potential improvement of 26% by 2050 relative to BAU.//**Agriculture Electricity Use: ** In 2016, the U.S. Department of Energy developed an industrial energy efficiency potential analysis that suggests the US could double its annual rate of improvement rate through 2030. Extended through 2050, this equates to a maximum potential improvement of 26% by 2050 relative to BAU.//**Agriculture Coal Use: ** In 2016, the U.S. Department of Energy developed an industrial energy efficiency potential analysis that suggests the US could double its annual rate of improvement rate through 2030. Extended through 2050, this equates to a maximum potential improvement of 26% by 2050 relative to BAU.//**Agriculture Natural Gas Use: ** In 2016, the U.S. Department of Energy developed an industrial energy efficiency potential analysis that suggests the US could double its annual rate of improvement rate through 2030. Extended through 2050, this equates to a maximum potential improvement of 26% by 2050 relative to BAU.//**Agriculture Biomass Use: ** In 2016, the U.S. Department of Energy developed an industrial energy efficiency potential analysis that suggests the US could double its annual rate of improvement rate through 2030. Extended through 2050, this equates to a maximum potential improvement of 26% by 2050 relative to BAU.//**Agriculture Petroleum Use: ** In 2016, the U.S. Department of Energy developed an industrial energy efficiency potential analysis that suggests the US could double its annual rate of improvement rate through 2030. Extended through 2050, this equates to a maximum potential improvement of 26% by 2050 relative to BAU.//**Agriculture Heavy or Residual Fuel Oil Use: ** In 2016, the U.S. Department of Energy developed an industrial energy efficiency potential analysis that suggests the US could double its annual rate of improvement rate through 2030. Extended through 2050, this equates to a maximum potential improvement of 26% by 2050 relative to BAU.//**Agriculture LPG Propane or Butane Use: ** In 2016, the U.S. Department of Energy developed an industrial energy efficiency potential analysis that suggests the US could double its annual rate of improvement rate through 2030. Extended through 2050, this equates to a maximum potential improvement of 26% by 2050 relative to BAU.//**Other Industries Electricity Use: ** In 2016, the U.S. Department of Energy developed an industrial energy efficiency potential analysis that suggests the US could double its annual rate of improvement rate through 2030. Extended through 2050, this equates to a maximum potential improvement of 26% by 2050 relative to BAU.//**Other Industries Coal Use: ** In 2016, the U.S. Department of Energy developed an industrial energy efficiency potential analysis that suggests the US could double its annual rate of improvement rate through 2030. Extended through 2050, this equates to a maximum potential improvement of 26% by 2050 relative to BAU.//**Other Industries Natural Gas Use: ** In 2016, the U.S. Department of Energy developed an industrial energy efficiency potential analysis that suggests the US could double its annual rate of improvement rate through 2030. Extended through 2050, this equates to a maximum potential improvement of 26% by 2050 relative to BAU.//**Other Industries Petroleum Use: ** In 2016, the U.S. Department of Energy developed an industrial energy efficiency potential analysis that suggests the US could double its annual rate of improvement rate through 2030. Extended through 2050, this equates to a maximum potential improvement of 26% by 2050 relative to BAU.//**Other Industries Heavy or Residual Fuel Oil Use: ** In 2016, the U.S. Department of Energy developed an industrial energy efficiency potential analysis that suggests the US could double its annual rate of improvement rate through 2030. Extended through 2050, this equates to a maximum potential improvement of 26% by 2050 relative to BAU.//**Other Industries LPG Propane or Butane Use: ** In 2016, the U.S. Department of Energy developed an industrial energy efficiency potential analysis that suggests the US could double its annual rate of improvement rate through 2030. Extended through 2050, this equates to a maximum potential improvement of 26% by 2050 relative to BAU. | industry-ag-main.html#eff-stds | industry-energy-efficiency-standards.html | U.S. DOE, 2016, Industrial Energy Efficiency Potential Analysis, https://energy.gov/sites/prod/files/2017/04/f34/energy-savings-by-state-industrial-methodology.pdf | U.S. DOE, 2016, Industrial Energy Efficiency Potential Analysis, https://energy.gov/sites/prod/files/2017/04/f34/energy-savings-by-state-industrial-methodology.pdf
Industry | Industry Energy Efficiency Standards | Percentage Improvement in Eqpt Efficiency Standards above BAU | chemicals | LPG propane or butane if | Chemicals Industry | LPG Propane or Butane Use | 794 | Yes | Industry Energy Efficiency Standards | indst efficiency standards | 0 | 0.25 | 0.01 | % reduction in energy use | **Description:** This policy reduces fuel consumption by the selected industry by increasing the efficiency of industrial equipment through stronger standards. The policy setting refers to overall energy use reduction, not the reduction in energy use of newly sold equipment. // **Guidance for setting values: **//**Cement Industry Electricity Use: ** In 2016, the U.S. Department of Energy developed an industrial energy efficiency potential analysis that suggests the US could double its annual rate of improvement rate through 2030. Extended through 2050, this equates to a maximum potential improvement of 26% by 2050 relative to BAU.//**Cement Industry Coal Use: ** In 2016, the U.S. Department of Energy developed an industrial energy efficiency potential analysis that suggests the US could double its annual rate of improvement rate through 2030. Extended through 2050, this equates to a maximum potential improvement of 26% by 2050 relative to BAU.//**Cement Industry Natural Gas Use: ** In 2016, the U.S. Department of Energy developed an industrial energy efficiency potential analysis that suggests the US could double its annual rate of improvement rate through 2030. Extended through 2050, this equates to a maximum potential improvement of 26% by 2050 relative to BAU.//**Cement Industry Biomass Use: ** In 2016, the U.S. Department of Energy developed an industrial energy efficiency potential analysis that suggests the US could double its annual rate of improvement rate through 2030. Extended through 2050, this equates to a maximum potential improvement of 26% by 2050 relative to BAU.//**Cement Industry Petroleum Use: ** In 2016, the U.S. Department of Energy developed an industrial energy efficiency potential analysis that suggests the US could double its annual rate of improvement rate through 2030. Extended through 2050, this equates to a maximum potential improvement of 26% by 2050 relative to BAU.//**Cement Industry Heavy or Residual Fuel Oil Use: ** In 2016, the U.S. Department of Energy developed an industrial energy efficiency potential analysis that suggests the US could double its annual rate of improvement rate through 2030. Extended through 2050, this equates to a maximum potential improvement of 26% by 2050 relative to BAU.//**Cement Industry LPG Propane or Butane Use: ** In 2016, the U.S. Department of Energy developed an industrial energy efficiency potential analysis that suggests the US could double its annual rate of improvement rate through 2030. Extended through 2050, this equates to a maximum potential improvement of 26% by 2050 relative to BAU.//**Natural Gas and Petroleum Industry Electricity Use: ** In 2016, the U.S. Department of Energy developed an industrial energy efficiency potential analysis that suggests the US could double its annual rate of improvement rate through 2030. Extended through 2050, this equates to a maximum potential improvement of 26% by 2050 relative to BAU.//**Natural Gas and Petroleum Industry Coal Use: ** In 2016, the U.S. Department of Energy developed an industrial energy efficiency potential analysis that suggests the US could double its annual rate of improvement rate through 2030. Extended through 2050, this equates to a maximum potential improvement of 26% by 2050 relative to BAU.//**Natural Gas and Petroleum Industry Natural Gas Use: ** In 2016, the U.S. Department of Energy developed an industrial energy efficiency potential analysis that suggests the US could double its annual rate of improvement rate through 2030. Extended through 2050, this equates to a maximum potential improvement of 26% by 2050 relative to BAU.//**Natural Gas and Petroleum Industry Biomass Use: ** In 2016, the U.S. Department of Energy developed an industrial energy efficiency potential analysis that suggests the US could double its annual rate of improvement rate through 2030. Extended through 2050, this equates to a maximum potential improvement of 26% by 2050 relative to BAU.//**Natural Gas and Petroleum Industry Crude Oil Use: ** In 2016, the U.S. Department of Energy developed an industrial energy efficiency potential analysis that suggests the US could double its annual rate of improvement rate through 2030. Extended through 2050, this equates to a maximum potential improvement of 26% by 2050 relative to BAU.//**Iron and Steel Industry Electricity Use: ** In 2016, the U.S. Department of Energy developed an industrial energy efficiency potential analysis that suggests the US could double its annual rate of improvement rate through 2030. Extended through 2050, this equates to a maximum potential improvement of 26% by 2050 relative to BAU.//**Iron and Steel Industry Coal Use: ** In 2016, the U.S. Department of Energy developed an industrial energy efficiency potential analysis that suggests the US could double its annual rate of improvement rate through 2030. Extended through 2050, this equates to a maximum potential improvement of 26% by 2050 relative to BAU.//**Iron and Steel Industry Natural Gas Use: ** In 2016, the U.S. Department of Energy developed an industrial energy efficiency potential analysis that suggests the US could double its annual rate of improvement rate through 2030. Extended through 2050, this equates to a maximum potential improvement of 26% by 2050 relative to BAU.//**Iron and Steel Industry Petroleum Use: ** In 2016, the U.S. Department of Energy developed an industrial energy efficiency potential analysis that suggests the US could double its annual rate of improvement rate through 2030. Extended through 2050, this equates to a maximum potential improvement of 26% by 2050 relative to BAU.//**Iron and Steel Industry Heavy or Residual Fuel Oil Use: ** In 2016, the U.S. Department of Energy developed an industrial energy efficiency potential analysis that suggests the US could double its annual rate of improvement rate through 2030. Extended through 2050, this equates to a maximum potential improvement of 26% by 2050 relative to BAU.//**Iron and Steel Industry LPG Propane or Butane Use: ** In 2016, the U.S. Department of Energy developed an industrial energy efficiency potential analysis that suggests the US could double its annual rate of improvement rate through 2030. Extended through 2050, this equates to a maximum potential improvement of 26% by 2050 relative to BAU.//**Chemicals Industry Electricity Use: ** In 2016, the U.S. Department of Energy developed an industrial energy efficiency potential analysis that suggests the US could double its annual rate of improvement rate through 2030. Extended through 2050, this equates to a maximum potential improvement of 26% by 2050 relative to BAU.//**Chemicals Industry Coal Use: ** In 2016, the U.S. Department of Energy developed an industrial energy efficiency potential analysis that suggests the US could double its annual rate of improvement rate through 2030. Extended through 2050, this equates to a maximum potential improvement of 26% by 2050 relative to BAU.//**Chemicals Industry Natural Gas Use: ** In 2016, the U.S. Department of Energy developed an industrial energy efficiency potential analysis that suggests the US could double its annual rate of improvement rate through 2030. Extended through 2050, this equates to a maximum potential improvement of 26% by 2050 relative to BAU.//**Chemicals Industry Petroleum Use: ** In 2016, the U.S. Department of Energy developed an industrial energy efficiency potential analysis that suggests the US could double its annual rate of improvement rate through 2030. Extended through 2050, this equates to a maximum potential improvement of 26% by 2050 relative to BAU.//**Chemicals Industry Heavy or Residual Fuel Oil Use: ** In 2016, the U.S. Department of Energy developed an industrial energy efficiency potential analysis that suggests the US could double its annual rate of improvement rate through 2030. Extended through 2050, this equates to a maximum potential improvement of 26% by 2050 relative to BAU.//**Chemicals Industry LPG Propane or Butane Use: ** In 2016, the U.S. Department of Energy developed an industrial energy efficiency potential analysis that suggests the US could double its annual rate of improvement rate through 2030. Extended through 2050, this equates to a maximum potential improvement of 26% by 2050 relative to BAU.//**Coal Mining Industry Electricity Use: ** In 2016, the U.S. Department of Energy developed an industrial energy efficiency potential analysis that suggests the US could double its annual rate of improvement rate through 2030. Extended through 2050, this equates to a maximum potential improvement of 26% by 2050 relative to BAU.//**Coal Mining Industry Coal Use: ** In 2016, the U.S. Department of Energy developed an industrial energy efficiency potential analysis that suggests the US could double its annual rate of improvement rate through 2030. Extended through 2050, this equates to a maximum potential improvement of 26% by 2050 relative to BAU.//**Coal Mining Industry Natural Gas Use: ** In 2016, the U.S. Department of Energy developed an industrial energy efficiency potential analysis that suggests the US could double its annual rate of improvement rate through 2030. Extended through 2050, this equates to a maximum potential improvement of 26% by 2050 relative to BAU.//**Coal Mining Industry Petroleum Use: ** In 2016, the U.S. Department of Energy developed an industrial energy efficiency potential analysis that suggests the US could double its annual rate of improvement rate through 2030. Extended through 2050, this equates to a maximum potential improvement of 26% by 2050 relative to BAU.//**Coal Mining Industry Heavy or Residual Fuel Oil Use: ** In 2016, the U.S. Department of Energy developed an industrial energy efficiency potential analysis that suggests the US could double its annual rate of improvement rate through 2030. Extended through 2050, this equates to a maximum potential improvement of 26% by 2050 relative to BAU.//**Water & Waste Electricity Use: ** In 2016, the U.S. Department of Energy developed an industrial energy efficiency potential analysis that suggests the US could double its annual rate of improvement rate through 2030. Extended through 2050, this equates to a maximum potential improvement of 26% by 2050 relative to BAU.//**Water & Waste Coal Use: ** In 2016, the U.S. Department of Energy developed an industrial energy efficiency potential analysis that suggests the US could double its annual rate of improvement rate through 2030. Extended through 2050, this equates to a maximum potential improvement of 26% by 2050 relative to BAU.//**Water & Waste Natural Gas Use: ** In 2016, the U.S. Department of Energy developed an industrial energy efficiency potential analysis that suggests the US could double its annual rate of improvement rate through 2030. Extended through 2050, this equates to a maximum potential improvement of 26% by 2050 relative to BAU.//**Water & Waste Petroleum Use: ** In 2016, the U.S. Department of Energy developed an industrial energy efficiency potential analysis that suggests the US could double its annual rate of improvement rate through 2030. Extended through 2050, this equates to a maximum potential improvement of 26% by 2050 relative to BAU.//**Agriculture Electricity Use: ** In 2016, the U.S. Department of Energy developed an industrial energy efficiency potential analysis that suggests the US could double its annual rate of improvement rate through 2030. Extended through 2050, this equates to a maximum potential improvement of 26% by 2050 relative to BAU.//**Agriculture Coal Use: ** In 2016, the U.S. Department of Energy developed an industrial energy efficiency potential analysis that suggests the US could double its annual rate of improvement rate through 2030. Extended through 2050, this equates to a maximum potential improvement of 26% by 2050 relative to BAU.//**Agriculture Natural Gas Use: ** In 2016, the U.S. Department of Energy developed an industrial energy efficiency potential analysis that suggests the US could double its annual rate of improvement rate through 2030. Extended through 2050, this equates to a maximum potential improvement of 26% by 2050 relative to BAU.//**Agriculture Biomass Use: ** In 2016, the U.S. Department of Energy developed an industrial energy efficiency potential analysis that suggests the US could double its annual rate of improvement rate through 2030. Extended through 2050, this equates to a maximum potential improvement of 26% by 2050 relative to BAU.//**Agriculture Petroleum Use: ** In 2016, the U.S. Department of Energy developed an industrial energy efficiency potential analysis that suggests the US could double its annual rate of improvement rate through 2030. Extended through 2050, this equates to a maximum potential improvement of 26% by 2050 relative to BAU.//**Agriculture Heavy or Residual Fuel Oil Use: ** In 2016, the U.S. Department of Energy developed an industrial energy efficiency potential analysis that suggests the US could double its annual rate of improvement rate through 2030. Extended through 2050, this equates to a maximum potential improvement of 26% by 2050 relative to BAU.//**Agriculture LPG Propane or Butane Use: ** In 2016, the U.S. Department of Energy developed an industrial energy efficiency potential analysis that suggests the US could double its annual rate of improvement rate through 2030. Extended through 2050, this equates to a maximum potential improvement of 26% by 2050 relative to BAU.//**Other Industries Electricity Use: ** In 2016, the U.S. Department of Energy developed an industrial energy efficiency potential analysis that suggests the US could double its annual rate of improvement rate through 2030. Extended through 2050, this equates to a maximum potential improvement of 26% by 2050 relative to BAU.//**Other Industries Coal Use: ** In 2016, the U.S. Department of Energy developed an industrial energy efficiency potential analysis that suggests the US could double its annual rate of improvement rate through 2030. Extended through 2050, this equates to a maximum potential improvement of 26% by 2050 relative to BAU.//**Other Industries Natural Gas Use: ** In 2016, the U.S. Department of Energy developed an industrial energy efficiency potential analysis that suggests the US could double its annual rate of improvement rate through 2030. Extended through 2050, this equates to a maximum potential improvement of 26% by 2050 relative to BAU.//**Other Industries Petroleum Use: ** In 2016, the U.S. Department of Energy developed an industrial energy efficiency potential analysis that suggests the US could double its annual rate of improvement rate through 2030. Extended through 2050, this equates to a maximum potential improvement of 26% by 2050 relative to BAU.//**Other Industries Heavy or Residual Fuel Oil Use: ** In 2016, the U.S. Department of Energy developed an industrial energy efficiency potential analysis that suggests the US could double its annual rate of improvement rate through 2030. Extended through 2050, this equates to a maximum potential improvement of 26% by 2050 relative to BAU.//**Other Industries LPG Propane or Butane Use: ** In 2016, the U.S. Department of Energy developed an industrial energy efficiency potential analysis that suggests the US could double its annual rate of improvement rate through 2030. Extended through 2050, this equates to a maximum potential improvement of 26% by 2050 relative to BAU. | industry-ag-main.html#eff-stds | industry-energy-efficiency-standards.html | U.S. DOE, 2016, Industrial Energy Efficiency Potential Analysis, https://energy.gov/sites/prod/files/2017/04/f34/energy-savings-by-state-industrial-methodology.pdf | U.S. DOE, 2016, Industrial Energy Efficiency Potential Analysis, https://energy.gov/sites/prod/files/2017/04/f34/energy-savings-by-state-industrial-methodology.pdf
Industry | Industry Energy Efficiency Standards | Percentage Improvement in Eqpt Efficiency Standards above BAU | chemicals | hydrogen if | Chemicals Industry | Hydrogen Use | 795 | No | Industry Energy Efficiency Standards | indst efficiency standards | 0 | 0.25 | 0.01 | % reduction in energy use | **Description:** This policy reduces fuel consumption by the selected industry by increasing the efficiency of industrial equipment through stronger standards. The policy setting refers to overall energy use reduction, not the reduction in energy use of newly sold equipment. // **Guidance for setting values: **//**Cement Industry Electricity Use: ** In 2016, the U.S. Department of Energy developed an industrial energy efficiency potential analysis that suggests the US could double its annual rate of improvement rate through 2030. Extended through 2050, this equates to a maximum potential improvement of 26% by 2050 relative to BAU.//**Cement Industry Coal Use: ** In 2016, the U.S. Department of Energy developed an industrial energy efficiency potential analysis that suggests the US could double its annual rate of improvement rate through 2030. Extended through 2050, this equates to a maximum potential improvement of 26% by 2050 relative to BAU.//**Cement Industry Natural Gas Use: ** In 2016, the U.S. Department of Energy developed an industrial energy efficiency potential analysis that suggests the US could double its annual rate of improvement rate through 2030. Extended through 2050, this equates to a maximum potential improvement of 26% by 2050 relative to BAU.//**Cement Industry Biomass Use: ** In 2016, the U.S. Department of Energy developed an industrial energy efficiency potential analysis that suggests the US could double its annual rate of improvement rate through 2030. Extended through 2050, this equates to a maximum potential improvement of 26% by 2050 relative to BAU.//**Cement Industry Petroleum Use: ** In 2016, the U.S. Department of Energy developed an industrial energy efficiency potential analysis that suggests the US could double its annual rate of improvement rate through 2030. Extended through 2050, this equates to a maximum potential improvement of 26% by 2050 relative to BAU.//**Cement Industry Heavy or Residual Fuel Oil Use: ** In 2016, the U.S. Department of Energy developed an industrial energy efficiency potential analysis that suggests the US could double its annual rate of improvement rate through 2030. Extended through 2050, this equates to a maximum potential improvement of 26% by 2050 relative to BAU.//**Cement Industry LPG Propane or Butane Use: ** In 2016, the U.S. Department of Energy developed an industrial energy efficiency potential analysis that suggests the US could double its annual rate of improvement rate through 2030. Extended through 2050, this equates to a maximum potential improvement of 26% by 2050 relative to BAU.//**Natural Gas and Petroleum Industry Electricity Use: ** In 2016, the U.S. Department of Energy developed an industrial energy efficiency potential analysis that suggests the US could double its annual rate of improvement rate through 2030. Extended through 2050, this equates to a maximum potential improvement of 26% by 2050 relative to BAU.//**Natural Gas and Petroleum Industry Coal Use: ** In 2016, the U.S. Department of Energy developed an industrial energy efficiency potential analysis that suggests the US could double its annual rate of improvement rate through 2030. Extended through 2050, this equates to a maximum potential improvement of 26% by 2050 relative to BAU.//**Natural Gas and Petroleum Industry Natural Gas Use: ** In 2016, the U.S. Department of Energy developed an industrial energy efficiency potential analysis that suggests the US could double its annual rate of improvement rate through 2030. Extended through 2050, this equates to a maximum potential improvement of 26% by 2050 relative to BAU.//**Natural Gas and Petroleum Industry Biomass Use: ** In 2016, the U.S. Department of Energy developed an industrial energy efficiency potential analysis that suggests the US could double its annual rate of improvement rate through 2030. Extended through 2050, this equates to a maximum potential improvement of 26% by 2050 relative to BAU.//**Natural Gas and Petroleum Industry Crude Oil Use: ** In 2016, the U.S. Department of Energy developed an industrial energy efficiency potential analysis that suggests the US could double its annual rate of improvement rate through 2030. Extended through 2050, this equates to a maximum potential improvement of 26% by 2050 relative to BAU.//**Iron and Steel Industry Electricity Use: ** In 2016, the U.S. Department of Energy developed an industrial energy efficiency potential analysis that suggests the US could double its annual rate of improvement rate through 2030. Extended through 2050, this equates to a maximum potential improvement of 26% by 2050 relative to BAU.//**Iron and Steel Industry Coal Use: ** In 2016, the U.S. Department of Energy developed an industrial energy efficiency potential analysis that suggests the US could double its annual rate of improvement rate through 2030. Extended through 2050, this equates to a maximum potential improvement of 26% by 2050 relative to BAU.//**Iron and Steel Industry Natural Gas Use: ** In 2016, the U.S. Department of Energy developed an industrial energy efficiency potential analysis that suggests the US could double its annual rate of improvement rate through 2030. Extended through 2050, this equates to a maximum potential improvement of 26% by 2050 relative to BAU.//**Iron and Steel Industry Petroleum Use: ** In 2016, the U.S. Department of Energy developed an industrial energy efficiency potential analysis that suggests the US could double its annual rate of improvement rate through 2030. Extended through 2050, this equates to a maximum potential improvement of 26% by 2050 relative to BAU.//**Iron and Steel Industry Heavy or Residual Fuel Oil Use: ** In 2016, the U.S. Department of Energy developed an industrial energy efficiency potential analysis that suggests the US could double its annual rate of improvement rate through 2030. Extended through 2050, this equates to a maximum potential improvement of 26% by 2050 relative to BAU.//**Iron and Steel Industry LPG Propane or Butane Use: ** In 2016, the U.S. Department of Energy developed an industrial energy efficiency potential analysis that suggests the US could double its annual rate of improvement rate through 2030. Extended through 2050, this equates to a maximum potential improvement of 26% by 2050 relative to BAU.//**Chemicals Industry Electricity Use: ** In 2016, the U.S. Department of Energy developed an industrial energy efficiency potential analysis that suggests the US could double its annual rate of improvement rate through 2030. Extended through 2050, this equates to a maximum potential improvement of 26% by 2050 relative to BAU.//**Chemicals Industry Coal Use: ** In 2016, the U.S. Department of Energy developed an industrial energy efficiency potential analysis that suggests the US could double its annual rate of improvement rate through 2030. Extended through 2050, this equates to a maximum potential improvement of 26% by 2050 relative to BAU.//**Chemicals Industry Natural Gas Use: ** In 2016, the U.S. Department of Energy developed an industrial energy efficiency potential analysis that suggests the US could double its annual rate of improvement rate through 2030. Extended through 2050, this equates to a maximum potential improvement of 26% by 2050 relative to BAU.//**Chemicals Industry Petroleum Use: ** In 2016, the U.S. Department of Energy developed an industrial energy efficiency potential analysis that suggests the US could double its annual rate of improvement rate through 2030. Extended through 2050, this equates to a maximum potential improvement of 26% by 2050 relative to BAU.//**Chemicals Industry Heavy or Residual Fuel Oil Use: ** In 2016, the U.S. Department of Energy developed an industrial energy efficiency potential analysis that suggests the US could double its annual rate of improvement rate through 2030. Extended through 2050, this equates to a maximum potential improvement of 26% by 2050 relative to BAU.//**Chemicals Industry LPG Propane or Butane Use: ** In 2016, the U.S. Department of Energy developed an industrial energy efficiency potential analysis that suggests the US could double its annual rate of improvement rate through 2030. Extended through 2050, this equates to a maximum potential improvement of 26% by 2050 relative to BAU.//**Coal Mining Industry Electricity Use: ** In 2016, the U.S. Department of Energy developed an industrial energy efficiency potential analysis that suggests the US could double its annual rate of improvement rate through 2030. Extended through 2050, this equates to a maximum potential improvement of 26% by 2050 relative to BAU.//**Coal Mining Industry Coal Use: ** In 2016, the U.S. Department of Energy developed an industrial energy efficiency potential analysis that suggests the US could double its annual rate of improvement rate through 2030. Extended through 2050, this equates to a maximum potential improvement of 26% by 2050 relative to BAU.//**Coal Mining Industry Natural Gas Use: ** In 2016, the U.S. Department of Energy developed an industrial energy efficiency potential analysis that suggests the US could double its annual rate of improvement rate through 2030. Extended through 2050, this equates to a maximum potential improvement of 26% by 2050 relative to BAU.//**Coal Mining Industry Petroleum Use: ** In 2016, the U.S. Department of Energy developed an industrial energy efficiency potential analysis that suggests the US could double its annual rate of improvement rate through 2030. Extended through 2050, this equates to a maximum potential improvement of 26% by 2050 relative to BAU.//**Coal Mining Industry Heavy or Residual Fuel Oil Use: ** In 2016, the U.S. Department of Energy developed an industrial energy efficiency potential analysis that suggests the US could double its annual rate of improvement rate through 2030. Extended through 2050, this equates to a maximum potential improvement of 26% by 2050 relative to BAU.//**Water & Waste Electricity Use: ** In 2016, the U.S. Department of Energy developed an industrial energy efficiency potential analysis that suggests the US could double its annual rate of improvement rate through 2030. Extended through 2050, this equates to a maximum potential improvement of 26% by 2050 relative to BAU.//**Water & Waste Coal Use: ** In 2016, the U.S. Department of Energy developed an industrial energy efficiency potential analysis that suggests the US could double its annual rate of improvement rate through 2030. Extended through 2050, this equates to a maximum potential improvement of 26% by 2050 relative to BAU.//**Water & Waste Natural Gas Use: ** In 2016, the U.S. Department of Energy developed an industrial energy efficiency potential analysis that suggests the US could double its annual rate of improvement rate through 2030. Extended through 2050, this equates to a maximum potential improvement of 26% by 2050 relative to BAU.//**Water & Waste Petroleum Use: ** In 2016, the U.S. Department of Energy developed an industrial energy efficiency potential analysis that suggests the US could double its annual rate of improvement rate through 2030. Extended through 2050, this equates to a maximum potential improvement of 26% by 2050 relative to BAU.//**Agriculture Electricity Use: ** In 2016, the U.S. Department of Energy developed an industrial energy efficiency potential analysis that suggests the US could double its annual rate of improvement rate through 2030. Extended through 2050, this equates to a maximum potential improvement of 26% by 2050 relative to BAU.//**Agriculture Coal Use: ** In 2016, the U.S. Department of Energy developed an industrial energy efficiency potential analysis that suggests the US could double its annual rate of improvement rate through 2030. Extended through 2050, this equates to a maximum potential improvement of 26% by 2050 relative to BAU.//**Agriculture Natural Gas Use: ** In 2016, the U.S. Department of Energy developed an industrial energy efficiency potential analysis that suggests the US could double its annual rate of improvement rate through 2030. Extended through 2050, this equates to a maximum potential improvement of 26% by 2050 relative to BAU.//**Agriculture Biomass Use: ** In 2016, the U.S. Department of Energy developed an industrial energy efficiency potential analysis that suggests the US could double its annual rate of improvement rate through 2030. Extended through 2050, this equates to a maximum potential improvement of 26% by 2050 relative to BAU.//**Agriculture Petroleum Use: ** In 2016, the U.S. Department of Energy developed an industrial energy efficiency potential analysis that suggests the US could double its annual rate of improvement rate through 2030. Extended through 2050, this equates to a maximum potential improvement of 26% by 2050 relative to BAU.//**Agriculture Heavy or Residual Fuel Oil Use: ** In 2016, the U.S. Department of Energy developed an industrial energy efficiency potential analysis that suggests the US could double its annual rate of improvement rate through 2030. Extended through 2050, this equates to a maximum potential improvement of 26% by 2050 relative to BAU.//**Agriculture LPG Propane or Butane Use: ** In 2016, the U.S. Department of Energy developed an industrial energy efficiency potential analysis that suggests the US could double its annual rate of improvement rate through 2030. Extended through 2050, this equates to a maximum potential improvement of 26% by 2050 relative to BAU.//**Other Industries Electricity Use: ** In 2016, the U.S. Department of Energy developed an industrial energy efficiency potential analysis that suggests the US could double its annual rate of improvement rate through 2030. Extended through 2050, this equates to a maximum potential improvement of 26% by 2050 relative to BAU.//**Other Industries Coal Use: ** In 2016, the U.S. Department of Energy developed an industrial energy efficiency potential analysis that suggests the US could double its annual rate of improvement rate through 2030. Extended through 2050, this equates to a maximum potential improvement of 26% by 2050 relative to BAU.//**Other Industries Natural Gas Use: ** In 2016, the U.S. Department of Energy developed an industrial energy efficiency potential analysis that suggests the US could double its annual rate of improvement rate through 2030. Extended through 2050, this equates to a maximum potential improvement of 26% by 2050 relative to BAU.//**Other Industries Petroleum Use: ** In 2016, the U.S. Department of Energy developed an industrial energy efficiency potential analysis that suggests the US could double its annual rate of improvement rate through 2030. Extended through 2050, this equates to a maximum potential improvement of 26% by 2050 relative to BAU.//**Other Industries Heavy or Residual Fuel Oil Use: ** In 2016, the U.S. Department of Energy developed an industrial energy efficiency potential analysis that suggests the US could double its annual rate of improvement rate through 2030. Extended through 2050, this equates to a maximum potential improvement of 26% by 2050 relative to BAU.//**Other Industries LPG Propane or Butane Use: ** In 2016, the U.S. Department of Energy developed an industrial energy efficiency potential analysis that suggests the US could double its annual rate of improvement rate through 2030. Extended through 2050, this equates to a maximum potential improvement of 26% by 2050 relative to BAU. | industry-ag-main.html#eff-stds | industry-energy-efficiency-standards.html | U.S. DOE, 2016, Industrial Energy Efficiency Potential Analysis, https://energy.gov/sites/prod/files/2017/04/f34/energy-savings-by-state-industrial-methodology.pdf | U.S. DOE, 2016, Industrial Energy Efficiency Potential Analysis, https://energy.gov/sites/prod/files/2017/04/f34/energy-savings-by-state-industrial-methodology.pdf
Industry | Industry Energy Efficiency Standards | Percentage Improvement in Eqpt Efficiency Standards above BAU | coal mining | electricity if | Coal Mining Industry | Electricity Use | 796 | Yes | Industry Energy Efficiency Standards | indst efficiency standards | 0 | 0.25 | 0.01 | % reduction in energy use | **Description:** This policy reduces fuel consumption by the selected industry by increasing the efficiency of industrial equipment through stronger standards. The policy setting refers to overall energy use reduction, not the reduction in energy use of newly sold equipment. // **Guidance for setting values: **//**Cement Industry Electricity Use: ** In 2016, the U.S. Department of Energy developed an industrial energy efficiency potential analysis that suggests the US could double its annual rate of improvement rate through 2030. Extended through 2050, this equates to a maximum potential improvement of 26% by 2050 relative to BAU.//**Cement Industry Coal Use: ** In 2016, the U.S. Department of Energy developed an industrial energy efficiency potential analysis that suggests the US could double its annual rate of improvement rate through 2030. Extended through 2050, this equates to a maximum potential improvement of 26% by 2050 relative to BAU.//**Cement Industry Natural Gas Use: ** In 2016, the U.S. Department of Energy developed an industrial energy efficiency potential analysis that suggests the US could double its annual rate of improvement rate through 2030. Extended through 2050, this equates to a maximum potential improvement of 26% by 2050 relative to BAU.//**Cement Industry Biomass Use: ** In 2016, the U.S. Department of Energy developed an industrial energy efficiency potential analysis that suggests the US could double its annual rate of improvement rate through 2030. Extended through 2050, this equates to a maximum potential improvement of 26% by 2050 relative to BAU.//**Cement Industry Petroleum Use: ** In 2016, the U.S. Department of Energy developed an industrial energy efficiency potential analysis that suggests the US could double its annual rate of improvement rate through 2030. Extended through 2050, this equates to a maximum potential improvement of 26% by 2050 relative to BAU.//**Cement Industry Heavy or Residual Fuel Oil Use: ** In 2016, the U.S. Department of Energy developed an industrial energy efficiency potential analysis that suggests the US could double its annual rate of improvement rate through 2030. Extended through 2050, this equates to a maximum potential improvement of 26% by 2050 relative to BAU.//**Cement Industry LPG Propane or Butane Use: ** In 2016, the U.S. Department of Energy developed an industrial energy efficiency potential analysis that suggests the US could double its annual rate of improvement rate through 2030. Extended through 2050, this equates to a maximum potential improvement of 26% by 2050 relative to BAU.//**Natural Gas and Petroleum Industry Electricity Use: ** In 2016, the U.S. Department of Energy developed an industrial energy efficiency potential analysis that suggests the US could double its annual rate of improvement rate through 2030. Extended through 2050, this equates to a maximum potential improvement of 26% by 2050 relative to BAU.//**Natural Gas and Petroleum Industry Coal Use: ** In 2016, the U.S. Department of Energy developed an industrial energy efficiency potential analysis that suggests the US could double its annual rate of improvement rate through 2030. Extended through 2050, this equates to a maximum potential improvement of 26% by 2050 relative to BAU.//**Natural Gas and Petroleum Industry Natural Gas Use: ** In 2016, the U.S. Department of Energy developed an industrial energy efficiency potential analysis that suggests the US could double its annual rate of improvement rate through 2030. Extended through 2050, this equates to a maximum potential improvement of 26% by 2050 relative to BAU.//**Natural Gas and Petroleum Industry Biomass Use: ** In 2016, the U.S. Department of Energy developed an industrial energy efficiency potential analysis that suggests the US could double its annual rate of improvement rate through 2030. Extended through 2050, this equates to a maximum potential improvement of 26% by 2050 relative to BAU.//**Natural Gas and Petroleum Industry Crude Oil Use: ** In 2016, the U.S. Department of Energy developed an industrial energy efficiency potential analysis that suggests the US could double its annual rate of improvement rate through 2030. Extended through 2050, this equates to a maximum potential improvement of 26% by 2050 relative to BAU.//**Iron and Steel Industry Electricity Use: ** In 2016, the U.S. Department of Energy developed an industrial energy efficiency potential analysis that suggests the US could double its annual rate of improvement rate through 2030. Extended through 2050, this equates to a maximum potential improvement of 26% by 2050 relative to BAU.//**Iron and Steel Industry Coal Use: ** In 2016, the U.S. Department of Energy developed an industrial energy efficiency potential analysis that suggests the US could double its annual rate of improvement rate through 2030. Extended through 2050, this equates to a maximum potential improvement of 26% by 2050 relative to BAU.//**Iron and Steel Industry Natural Gas Use: ** In 2016, the U.S. Department of Energy developed an industrial energy efficiency potential analysis that suggests the US could double its annual rate of improvement rate through 2030. Extended through 2050, this equates to a maximum potential improvement of 26% by 2050 relative to BAU.//**Iron and Steel Industry Petroleum Use: ** In 2016, the U.S. Department of Energy developed an industrial energy efficiency potential analysis that suggests the US could double its annual rate of improvement rate through 2030. Extended through 2050, this equates to a maximum potential improvement of 26% by 2050 relative to BAU.//**Iron and Steel Industry Heavy or Residual Fuel Oil Use: ** In 2016, the U.S. Department of Energy developed an industrial energy efficiency potential analysis that suggests the US could double its annual rate of improvement rate through 2030. Extended through 2050, this equates to a maximum potential improvement of 26% by 2050 relative to BAU.//**Iron and Steel Industry LPG Propane or Butane Use: ** In 2016, the U.S. Department of Energy developed an industrial energy efficiency potential analysis that suggests the US could double its annual rate of improvement rate through 2030. Extended through 2050, this equates to a maximum potential improvement of 26% by 2050 relative to BAU.//**Chemicals Industry Electricity Use: ** In 2016, the U.S. Department of Energy developed an industrial energy efficiency potential analysis that suggests the US could double its annual rate of improvement rate through 2030. Extended through 2050, this equates to a maximum potential improvement of 26% by 2050 relative to BAU.//**Chemicals Industry Coal Use: ** In 2016, the U.S. Department of Energy developed an industrial energy efficiency potential analysis that suggests the US could double its annual rate of improvement rate through 2030. Extended through 2050, this equates to a maximum potential improvement of 26% by 2050 relative to BAU.//**Chemicals Industry Natural Gas Use: ** In 2016, the U.S. Department of Energy developed an industrial energy efficiency potential analysis that suggests the US could double its annual rate of improvement rate through 2030. Extended through 2050, this equates to a maximum potential improvement of 26% by 2050 relative to BAU.//**Chemicals Industry Petroleum Use: ** In 2016, the U.S. Department of Energy developed an industrial energy efficiency potential analysis that suggests the US could double its annual rate of improvement rate through 2030. Extended through 2050, this equates to a maximum potential improvement of 26% by 2050 relative to BAU.//**Chemicals Industry Heavy or Residual Fuel Oil Use: ** In 2016, the U.S. Department of Energy developed an industrial energy efficiency potential analysis that suggests the US could double its annual rate of improvement rate through 2030. Extended through 2050, this equates to a maximum potential improvement of 26% by 2050 relative to BAU.//**Chemicals Industry LPG Propane or Butane Use: ** In 2016, the U.S. Department of Energy developed an industrial energy efficiency potential analysis that suggests the US could double its annual rate of improvement rate through 2030. Extended through 2050, this equates to a maximum potential improvement of 26% by 2050 relative to BAU.//**Coal Mining Industry Electricity Use: ** In 2016, the U.S. Department of Energy developed an industrial energy efficiency potential analysis that suggests the US could double its annual rate of improvement rate through 2030. Extended through 2050, this equates to a maximum potential improvement of 26% by 2050 relative to BAU.//**Coal Mining Industry Coal Use: ** In 2016, the U.S. Department of Energy developed an industrial energy efficiency potential analysis that suggests the US could double its annual rate of improvement rate through 2030. Extended through 2050, this equates to a maximum potential improvement of 26% by 2050 relative to BAU.//**Coal Mining Industry Natural Gas Use: ** In 2016, the U.S. Department of Energy developed an industrial energy efficiency potential analysis that suggests the US could double its annual rate of improvement rate through 2030. Extended through 2050, this equates to a maximum potential improvement of 26% by 2050 relative to BAU.//**Coal Mining Industry Petroleum Use: ** In 2016, the U.S. Department of Energy developed an industrial energy efficiency potential analysis that suggests the US could double its annual rate of improvement rate through 2030. Extended through 2050, this equates to a maximum potential improvement of 26% by 2050 relative to BAU.//**Coal Mining Industry Heavy or Residual Fuel Oil Use: ** In 2016, the U.S. Department of Energy developed an industrial energy efficiency potential analysis that suggests the US could double its annual rate of improvement rate through 2030. Extended through 2050, this equates to a maximum potential improvement of 26% by 2050 relative to BAU.//**Water & Waste Electricity Use: ** In 2016, the U.S. Department of Energy developed an industrial energy efficiency potential analysis that suggests the US could double its annual rate of improvement rate through 2030. Extended through 2050, this equates to a maximum potential improvement of 26% by 2050 relative to BAU.//**Water & Waste Coal Use: ** In 2016, the U.S. Department of Energy developed an industrial energy efficiency potential analysis that suggests the US could double its annual rate of improvement rate through 2030. Extended through 2050, this equates to a maximum potential improvement of 26% by 2050 relative to BAU.//**Water & Waste Natural Gas Use: ** In 2016, the U.S. Department of Energy developed an industrial energy efficiency potential analysis that suggests the US could double its annual rate of improvement rate through 2030. Extended through 2050, this equates to a maximum potential improvement of 26% by 2050 relative to BAU.//**Water & Waste Petroleum Use: ** In 2016, the U.S. Department of Energy developed an industrial energy efficiency potential analysis that suggests the US could double its annual rate of improvement rate through 2030. Extended through 2050, this equates to a maximum potential improvement of 26% by 2050 relative to BAU.//**Agriculture Electricity Use: ** In 2016, the U.S. Department of Energy developed an industrial energy efficiency potential analysis that suggests the US could double its annual rate of improvement rate through 2030. Extended through 2050, this equates to a maximum potential improvement of 26% by 2050 relative to BAU.//**Agriculture Coal Use: ** In 2016, the U.S. Department of Energy developed an industrial energy efficiency potential analysis that suggests the US could double its annual rate of improvement rate through 2030. Extended through 2050, this equates to a maximum potential improvement of 26% by 2050 relative to BAU.//**Agriculture Natural Gas Use: ** In 2016, the U.S. Department of Energy developed an industrial energy efficiency potential analysis that suggests the US could double its annual rate of improvement rate through 2030. Extended through 2050, this equates to a maximum potential improvement of 26% by 2050 relative to BAU.//**Agriculture Biomass Use: ** In 2016, the U.S. Department of Energy developed an industrial energy efficiency potential analysis that suggests the US could double its annual rate of improvement rate through 2030. Extended through 2050, this equates to a maximum potential improvement of 26% by 2050 relative to BAU.//**Agriculture Petroleum Use: ** In 2016, the U.S. Department of Energy developed an industrial energy efficiency potential analysis that suggests the US could double its annual rate of improvement rate through 2030. Extended through 2050, this equates to a maximum potential improvement of 26% by 2050 relative to BAU.//**Agriculture Heavy or Residual Fuel Oil Use: ** In 2016, the U.S. Department of Energy developed an industrial energy efficiency potential analysis that suggests the US could double its annual rate of improvement rate through 2030. Extended through 2050, this equates to a maximum potential improvement of 26% by 2050 relative to BAU.//**Agriculture LPG Propane or Butane Use: ** In 2016, the U.S. Department of Energy developed an industrial energy efficiency potential analysis that suggests the US could double its annual rate of improvement rate through 2030. Extended through 2050, this equates to a maximum potential improvement of 26% by 2050 relative to BAU.//**Other Industries Electricity Use: ** In 2016, the U.S. Department of Energy developed an industrial energy efficiency potential analysis that suggests the US could double its annual rate of improvement rate through 2030. Extended through 2050, this equates to a maximum potential improvement of 26% by 2050 relative to BAU.//**Other Industries Coal Use: ** In 2016, the U.S. Department of Energy developed an industrial energy efficiency potential analysis that suggests the US could double its annual rate of improvement rate through 2030. Extended through 2050, this equates to a maximum potential improvement of 26% by 2050 relative to BAU.//**Other Industries Natural Gas Use: ** In 2016, the U.S. Department of Energy developed an industrial energy efficiency potential analysis that suggests the US could double its annual rate of improvement rate through 2030. Extended through 2050, this equates to a maximum potential improvement of 26% by 2050 relative to BAU.//**Other Industries Petroleum Use: ** In 2016, the U.S. Department of Energy developed an industrial energy efficiency potential analysis that suggests the US could double its annual rate of improvement rate through 2030. Extended through 2050, this equates to a maximum potential improvement of 26% by 2050 relative to BAU.//**Other Industries Heavy or Residual Fuel Oil Use: ** In 2016, the U.S. Department of Energy developed an industrial energy efficiency potential analysis that suggests the US could double its annual rate of improvement rate through 2030. Extended through 2050, this equates to a maximum potential improvement of 26% by 2050 relative to BAU.//**Other Industries LPG Propane or Butane Use: ** In 2016, the U.S. Department of Energy developed an industrial energy efficiency potential analysis that suggests the US could double its annual rate of improvement rate through 2030. Extended through 2050, this equates to a maximum potential improvement of 26% by 2050 relative to BAU. | industry-ag-main.html#eff-stds | industry-energy-efficiency-standards.html | U.S. DOE, 2016, Industrial Energy Efficiency Potential Analysis, https://energy.gov/sites/prod/files/2017/04/f34/energy-savings-by-state-industrial-methodology.pdf | U.S. DOE, 2016, Industrial Energy Efficiency Potential Analysis, https://energy.gov/sites/prod/files/2017/04/f34/energy-savings-by-state-industrial-methodology.pdf
Industry | Industry Energy Efficiency Standards | Percentage Improvement in Eqpt Efficiency Standards above BAU | coal mining | hard coal if | Coal Mining Industry | Coal Use | 797 | Yes | Industry Energy Efficiency Standards | indst efficiency standards | 0 | 0.25 | 0.01 | % reduction in energy use | **Description:** This policy reduces fuel consumption by the selected industry by increasing the efficiency of industrial equipment through stronger standards. The policy setting refers to overall energy use reduction, not the reduction in energy use of newly sold equipment. // **Guidance for setting values: **//**Cement Industry Electricity Use: ** In 2016, the U.S. Department of Energy developed an industrial energy efficiency potential analysis that suggests the US could double its annual rate of improvement rate through 2030. Extended through 2050, this equates to a maximum potential improvement of 26% by 2050 relative to BAU.//**Cement Industry Coal Use: ** In 2016, the U.S. Department of Energy developed an industrial energy efficiency potential analysis that suggests the US could double its annual rate of improvement rate through 2030. Extended through 2050, this equates to a maximum potential improvement of 26% by 2050 relative to BAU.//**Cement Industry Natural Gas Use: ** In 2016, the U.S. Department of Energy developed an industrial energy efficiency potential analysis that suggests the US could double its annual rate of improvement rate through 2030. Extended through 2050, this equates to a maximum potential improvement of 26% by 2050 relative to BAU.//**Cement Industry Biomass Use: ** In 2016, the U.S. Department of Energy developed an industrial energy efficiency potential analysis that suggests the US could double its annual rate of improvement rate through 2030. Extended through 2050, this equates to a maximum potential improvement of 26% by 2050 relative to BAU.//**Cement Industry Petroleum Use: ** In 2016, the U.S. Department of Energy developed an industrial energy efficiency potential analysis that suggests the US could double its annual rate of improvement rate through 2030. Extended through 2050, this equates to a maximum potential improvement of 26% by 2050 relative to BAU.//**Cement Industry Heavy or Residual Fuel Oil Use: ** In 2016, the U.S. Department of Energy developed an industrial energy efficiency potential analysis that suggests the US could double its annual rate of improvement rate through 2030. Extended through 2050, this equates to a maximum potential improvement of 26% by 2050 relative to BAU.//**Cement Industry LPG Propane or Butane Use: ** In 2016, the U.S. Department of Energy developed an industrial energy efficiency potential analysis that suggests the US could double its annual rate of improvement rate through 2030. Extended through 2050, this equates to a maximum potential improvement of 26% by 2050 relative to BAU.//**Natural Gas and Petroleum Industry Electricity Use: ** In 2016, the U.S. Department of Energy developed an industrial energy efficiency potential analysis that suggests the US could double its annual rate of improvement rate through 2030. Extended through 2050, this equates to a maximum potential improvement of 26% by 2050 relative to BAU.//**Natural Gas and Petroleum Industry Coal Use: ** In 2016, the U.S. Department of Energy developed an industrial energy efficiency potential analysis that suggests the US could double its annual rate of improvement rate through 2030. Extended through 2050, this equates to a maximum potential improvement of 26% by 2050 relative to BAU.//**Natural Gas and Petroleum Industry Natural Gas Use: ** In 2016, the U.S. Department of Energy developed an industrial energy efficiency potential analysis that suggests the US could double its annual rate of improvement rate through 2030. Extended through 2050, this equates to a maximum potential improvement of 26% by 2050 relative to BAU.//**Natural Gas and Petroleum Industry Biomass Use: ** In 2016, the U.S. Department of Energy developed an industrial energy efficiency potential analysis that suggests the US could double its annual rate of improvement rate through 2030. Extended through 2050, this equates to a maximum potential improvement of 26% by 2050 relative to BAU.//**Natural Gas and Petroleum Industry Crude Oil Use: ** In 2016, the U.S. Department of Energy developed an industrial energy efficiency potential analysis that suggests the US could double its annual rate of improvement rate through 2030. Extended through 2050, this equates to a maximum potential improvement of 26% by 2050 relative to BAU.//**Iron and Steel Industry Electricity Use: ** In 2016, the U.S. Department of Energy developed an industrial energy efficiency potential analysis that suggests the US could double its annual rate of improvement rate through 2030. Extended through 2050, this equates to a maximum potential improvement of 26% by 2050 relative to BAU.//**Iron and Steel Industry Coal Use: ** In 2016, the U.S. Department of Energy developed an industrial energy efficiency potential analysis that suggests the US could double its annual rate of improvement rate through 2030. Extended through 2050, this equates to a maximum potential improvement of 26% by 2050 relative to BAU.//**Iron and Steel Industry Natural Gas Use: ** In 2016, the U.S. Department of Energy developed an industrial energy efficiency potential analysis that suggests the US could double its annual rate of improvement rate through 2030. Extended through 2050, this equates to a maximum potential improvement of 26% by 2050 relative to BAU.//**Iron and Steel Industry Petroleum Use: ** In 2016, the U.S. Department of Energy developed an industrial energy efficiency potential analysis that suggests the US could double its annual rate of improvement rate through 2030. Extended through 2050, this equates to a maximum potential improvement of 26% by 2050 relative to BAU.//**Iron and Steel Industry Heavy or Residual Fuel Oil Use: ** In 2016, the U.S. Department of Energy developed an industrial energy efficiency potential analysis that suggests the US could double its annual rate of improvement rate through 2030. Extended through 2050, this equates to a maximum potential improvement of 26% by 2050 relative to BAU.//**Iron and Steel Industry LPG Propane or Butane Use: ** In 2016, the U.S. Department of Energy developed an industrial energy efficiency potential analysis that suggests the US could double its annual rate of improvement rate through 2030. Extended through 2050, this equates to a maximum potential improvement of 26% by 2050 relative to BAU.//**Chemicals Industry Electricity Use: ** In 2016, the U.S. Department of Energy developed an industrial energy efficiency potential analysis that suggests the US could double its annual rate of improvement rate through 2030. Extended through 2050, this equates to a maximum potential improvement of 26% by 2050 relative to BAU.//**Chemicals Industry Coal Use: ** In 2016, the U.S. Department of Energy developed an industrial energy efficiency potential analysis that suggests the US could double its annual rate of improvement rate through 2030. Extended through 2050, this equates to a maximum potential improvement of 26% by 2050 relative to BAU.//**Chemicals Industry Natural Gas Use: ** In 2016, the U.S. Department of Energy developed an industrial energy efficiency potential analysis that suggests the US could double its annual rate of improvement rate through 2030. Extended through 2050, this equates to a maximum potential improvement of 26% by 2050 relative to BAU.//**Chemicals Industry Petroleum Use: ** In 2016, the U.S. Department of Energy developed an industrial energy efficiency potential analysis that suggests the US could double its annual rate of improvement rate through 2030. Extended through 2050, this equates to a maximum potential improvement of 26% by 2050 relative to BAU.//**Chemicals Industry Heavy or Residual Fuel Oil Use: ** In 2016, the U.S. Department of Energy developed an industrial energy efficiency potential analysis that suggests the US could double its annual rate of improvement rate through 2030. Extended through 2050, this equates to a maximum potential improvement of 26% by 2050 relative to BAU.//**Chemicals Industry LPG Propane or Butane Use: ** In 2016, the U.S. Department of Energy developed an industrial energy efficiency potential analysis that suggests the US could double its annual rate of improvement rate through 2030. Extended through 2050, this equates to a maximum potential improvement of 26% by 2050 relative to BAU.//**Coal Mining Industry Electricity Use: ** In 2016, the U.S. Department of Energy developed an industrial energy efficiency potential analysis that suggests the US could double its annual rate of improvement rate through 2030. Extended through 2050, this equates to a maximum potential improvement of 26% by 2050 relative to BAU.//**Coal Mining Industry Coal Use: ** In 2016, the U.S. Department of Energy developed an industrial energy efficiency potential analysis that suggests the US could double its annual rate of improvement rate through 2030. Extended through 2050, this equates to a maximum potential improvement of 26% by 2050 relative to BAU.//**Coal Mining Industry Natural Gas Use: ** In 2016, the U.S. Department of Energy developed an industrial energy efficiency potential analysis that suggests the US could double its annual rate of improvement rate through 2030. Extended through 2050, this equates to a maximum potential improvement of 26% by 2050 relative to BAU.//**Coal Mining Industry Petroleum Use: ** In 2016, the U.S. Department of Energy developed an industrial energy efficiency potential analysis that suggests the US could double its annual rate of improvement rate through 2030. Extended through 2050, this equates to a maximum potential improvement of 26% by 2050 relative to BAU.//**Coal Mining Industry Heavy or Residual Fuel Oil Use: ** In 2016, the U.S. Department of Energy developed an industrial energy efficiency potential analysis that suggests the US could double its annual rate of improvement rate through 2030. Extended through 2050, this equates to a maximum potential improvement of 26% by 2050 relative to BAU.//**Water & Waste Electricity Use: ** In 2016, the U.S. Department of Energy developed an industrial energy efficiency potential analysis that suggests the US could double its annual rate of improvement rate through 2030. Extended through 2050, this equates to a maximum potential improvement of 26% by 2050 relative to BAU.//**Water & Waste Coal Use: ** In 2016, the U.S. Department of Energy developed an industrial energy efficiency potential analysis that suggests the US could double its annual rate of improvement rate through 2030. Extended through 2050, this equates to a maximum potential improvement of 26% by 2050 relative to BAU.//**Water & Waste Natural Gas Use: ** In 2016, the U.S. Department of Energy developed an industrial energy efficiency potential analysis that suggests the US could double its annual rate of improvement rate through 2030. Extended through 2050, this equates to a maximum potential improvement of 26% by 2050 relative to BAU.//**Water & Waste Petroleum Use: ** In 2016, the U.S. Department of Energy developed an industrial energy efficiency potential analysis that suggests the US could double its annual rate of improvement rate through 2030. Extended through 2050, this equates to a maximum potential improvement of 26% by 2050 relative to BAU.//**Agriculture Electricity Use: ** In 2016, the U.S. Department of Energy developed an industrial energy efficiency potential analysis that suggests the US could double its annual rate of improvement rate through 2030. Extended through 2050, this equates to a maximum potential improvement of 26% by 2050 relative to BAU.//**Agriculture Coal Use: ** In 2016, the U.S. Department of Energy developed an industrial energy efficiency potential analysis that suggests the US could double its annual rate of improvement rate through 2030. Extended through 2050, this equates to a maximum potential improvement of 26% by 2050 relative to BAU.//**Agriculture Natural Gas Use: ** In 2016, the U.S. Department of Energy developed an industrial energy efficiency potential analysis that suggests the US could double its annual rate of improvement rate through 2030. Extended through 2050, this equates to a maximum potential improvement of 26% by 2050 relative to BAU.//**Agriculture Biomass Use: ** In 2016, the U.S. Department of Energy developed an industrial energy efficiency potential analysis that suggests the US could double its annual rate of improvement rate through 2030. Extended through 2050, this equates to a maximum potential improvement of 26% by 2050 relative to BAU.//**Agriculture Petroleum Use: ** In 2016, the U.S. Department of Energy developed an industrial energy efficiency potential analysis that suggests the US could double its annual rate of improvement rate through 2030. Extended through 2050, this equates to a maximum potential improvement of 26% by 2050 relative to BAU.//**Agriculture Heavy or Residual Fuel Oil Use: ** In 2016, the U.S. Department of Energy developed an industrial energy efficiency potential analysis that suggests the US could double its annual rate of improvement rate through 2030. Extended through 2050, this equates to a maximum potential improvement of 26% by 2050 relative to BAU.//**Agriculture LPG Propane or Butane Use: ** In 2016, the U.S. Department of Energy developed an industrial energy efficiency potential analysis that suggests the US could double its annual rate of improvement rate through 2030. Extended through 2050, this equates to a maximum potential improvement of 26% by 2050 relative to BAU.//**Other Industries Electricity Use: ** In 2016, the U.S. Department of Energy developed an industrial energy efficiency potential analysis that suggests the US could double its annual rate of improvement rate through 2030. Extended through 2050, this equates to a maximum potential improvement of 26% by 2050 relative to BAU.//**Other Industries Coal Use: ** In 2016, the U.S. Department of Energy developed an industrial energy efficiency potential analysis that suggests the US could double its annual rate of improvement rate through 2030. Extended through 2050, this equates to a maximum potential improvement of 26% by 2050 relative to BAU.//**Other Industries Natural Gas Use: ** In 2016, the U.S. Department of Energy developed an industrial energy efficiency potential analysis that suggests the US could double its annual rate of improvement rate through 2030. Extended through 2050, this equates to a maximum potential improvement of 26% by 2050 relative to BAU.//**Other Industries Petroleum Use: ** In 2016, the U.S. Department of Energy developed an industrial energy efficiency potential analysis that suggests the US could double its annual rate of improvement rate through 2030. Extended through 2050, this equates to a maximum potential improvement of 26% by 2050 relative to BAU.//**Other Industries Heavy or Residual Fuel Oil Use: ** In 2016, the U.S. Department of Energy developed an industrial energy efficiency potential analysis that suggests the US could double its annual rate of improvement rate through 2030. Extended through 2050, this equates to a maximum potential improvement of 26% by 2050 relative to BAU.//**Other Industries LPG Propane or Butane Use: ** In 2016, the U.S. Department of Energy developed an industrial energy efficiency potential analysis that suggests the US could double its annual rate of improvement rate through 2030. Extended through 2050, this equates to a maximum potential improvement of 26% by 2050 relative to BAU. | industry-ag-main.html#eff-stds | industry-energy-efficiency-standards.html | U.S. DOE, 2016, Industrial Energy Efficiency Potential Analysis, https://energy.gov/sites/prod/files/2017/04/f34/energy-savings-by-state-industrial-methodology.pdf | U.S. DOE, 2016, Industrial Energy Efficiency Potential Analysis, https://energy.gov/sites/prod/files/2017/04/f34/energy-savings-by-state-industrial-methodology.pdf
Industry | Industry Energy Efficiency Standards | Percentage Improvement in Eqpt Efficiency Standards above BAU | coal mining | natural gas if | Coal Mining Industry | Natural Gas Use | 798 | Yes | Industry Energy Efficiency Standards | indst efficiency standards | 0 | 0.25 | 0.01 | % reduction in energy use | **Description:** This policy reduces fuel consumption by the selected industry by increasing the efficiency of industrial equipment through stronger standards. The policy setting refers to overall energy use reduction, not the reduction in energy use of newly sold equipment. // **Guidance for setting values: **//**Cement Industry Electricity Use: ** In 2016, the U.S. Department of Energy developed an industrial energy efficiency potential analysis that suggests the US could double its annual rate of improvement rate through 2030. Extended through 2050, this equates to a maximum potential improvement of 26% by 2050 relative to BAU.//**Cement Industry Coal Use: ** In 2016, the U.S. Department of Energy developed an industrial energy efficiency potential analysis that suggests the US could double its annual rate of improvement rate through 2030. Extended through 2050, this equates to a maximum potential improvement of 26% by 2050 relative to BAU.//**Cement Industry Natural Gas Use: ** In 2016, the U.S. Department of Energy developed an industrial energy efficiency potential analysis that suggests the US could double its annual rate of improvement rate through 2030. Extended through 2050, this equates to a maximum potential improvement of 26% by 2050 relative to BAU.//**Cement Industry Biomass Use: ** In 2016, the U.S. Department of Energy developed an industrial energy efficiency potential analysis that suggests the US could double its annual rate of improvement rate through 2030. Extended through 2050, this equates to a maximum potential improvement of 26% by 2050 relative to BAU.//**Cement Industry Petroleum Use: ** In 2016, the U.S. Department of Energy developed an industrial energy efficiency potential analysis that suggests the US could double its annual rate of improvement rate through 2030. Extended through 2050, this equates to a maximum potential improvement of 26% by 2050 relative to BAU.//**Cement Industry Heavy or Residual Fuel Oil Use: ** In 2016, the U.S. Department of Energy developed an industrial energy efficiency potential analysis that suggests the US could double its annual rate of improvement rate through 2030. Extended through 2050, this equates to a maximum potential improvement of 26% by 2050 relative to BAU.//**Cement Industry LPG Propane or Butane Use: ** In 2016, the U.S. Department of Energy developed an industrial energy efficiency potential analysis that suggests the US could double its annual rate of improvement rate through 2030. Extended through 2050, this equates to a maximum potential improvement of 26% by 2050 relative to BAU.//**Natural Gas and Petroleum Industry Electricity Use: ** In 2016, the U.S. Department of Energy developed an industrial energy efficiency potential analysis that suggests the US could double its annual rate of improvement rate through 2030. Extended through 2050, this equates to a maximum potential improvement of 26% by 2050 relative to BAU.//**Natural Gas and Petroleum Industry Coal Use: ** In 2016, the U.S. Department of Energy developed an industrial energy efficiency potential analysis that suggests the US could double its annual rate of improvement rate through 2030. Extended through 2050, this equates to a maximum potential improvement of 26% by 2050 relative to BAU.//**Natural Gas and Petroleum Industry Natural Gas Use: ** In 2016, the U.S. Department of Energy developed an industrial energy efficiency potential analysis that suggests the US could double its annual rate of improvement rate through 2030. Extended through 2050, this equates to a maximum potential improvement of 26% by 2050 relative to BAU.//**Natural Gas and Petroleum Industry Biomass Use: ** In 2016, the U.S. Department of Energy developed an industrial energy efficiency potential analysis that suggests the US could double its annual rate of improvement rate through 2030. Extended through 2050, this equates to a maximum potential improvement of 26% by 2050 relative to BAU.//**Natural Gas and Petroleum Industry Crude Oil Use: ** In 2016, the U.S. Department of Energy developed an industrial energy efficiency potential analysis that suggests the US could double its annual rate of improvement rate through 2030. Extended through 2050, this equates to a maximum potential improvement of 26% by 2050 relative to BAU.//**Iron and Steel Industry Electricity Use: ** In 2016, the U.S. Department of Energy developed an industrial energy efficiency potential analysis that suggests the US could double its annual rate of improvement rate through 2030. Extended through 2050, this equates to a maximum potential improvement of 26% by 2050 relative to BAU.//**Iron and Steel Industry Coal Use: ** In 2016, the U.S. Department of Energy developed an industrial energy efficiency potential analysis that suggests the US could double its annual rate of improvement rate through 2030. Extended through 2050, this equates to a maximum potential improvement of 26% by 2050 relative to BAU.//**Iron and Steel Industry Natural Gas Use: ** In 2016, the U.S. Department of Energy developed an industrial energy efficiency potential analysis that suggests the US could double its annual rate of improvement rate through 2030. Extended through 2050, this equates to a maximum potential improvement of 26% by 2050 relative to BAU.//**Iron and Steel Industry Petroleum Use: ** In 2016, the U.S. Department of Energy developed an industrial energy efficiency potential analysis that suggests the US could double its annual rate of improvement rate through 2030. Extended through 2050, this equates to a maximum potential improvement of 26% by 2050 relative to BAU.//**Iron and Steel Industry Heavy or Residual Fuel Oil Use: ** In 2016, the U.S. Department of Energy developed an industrial energy efficiency potential analysis that suggests the US could double its annual rate of improvement rate through 2030. Extended through 2050, this equates to a maximum potential improvement of 26% by 2050 relative to BAU.//**Iron and Steel Industry LPG Propane or Butane Use: ** In 2016, the U.S. Department of Energy developed an industrial energy efficiency potential analysis that suggests the US could double its annual rate of improvement rate through 2030. Extended through 2050, this equates to a maximum potential improvement of 26% by 2050 relative to BAU.//**Chemicals Industry Electricity Use: ** In 2016, the U.S. Department of Energy developed an industrial energy efficiency potential analysis that suggests the US could double its annual rate of improvement rate through 2030. Extended through 2050, this equates to a maximum potential improvement of 26% by 2050 relative to BAU.//**Chemicals Industry Coal Use: ** In 2016, the U.S. Department of Energy developed an industrial energy efficiency potential analysis that suggests the US could double its annual rate of improvement rate through 2030. Extended through 2050, this equates to a maximum potential improvement of 26% by 2050 relative to BAU.//**Chemicals Industry Natural Gas Use: ** In 2016, the U.S. Department of Energy developed an industrial energy efficiency potential analysis that suggests the US could double its annual rate of improvement rate through 2030. Extended through 2050, this equates to a maximum potential improvement of 26% by 2050 relative to BAU.//**Chemicals Industry Petroleum Use: ** In 2016, the U.S. Department of Energy developed an industrial energy efficiency potential analysis that suggests the US could double its annual rate of improvement rate through 2030. Extended through 2050, this equates to a maximum potential improvement of 26% by 2050 relative to BAU.//**Chemicals Industry Heavy or Residual Fuel Oil Use: ** In 2016, the U.S. Department of Energy developed an industrial energy efficiency potential analysis that suggests the US could double its annual rate of improvement rate through 2030. Extended through 2050, this equates to a maximum potential improvement of 26% by 2050 relative to BAU.//**Chemicals Industry LPG Propane or Butane Use: ** In 2016, the U.S. Department of Energy developed an industrial energy efficiency potential analysis that suggests the US could double its annual rate of improvement rate through 2030. Extended through 2050, this equates to a maximum potential improvement of 26% by 2050 relative to BAU.//**Coal Mining Industry Electricity Use: ** In 2016, the U.S. Department of Energy developed an industrial energy efficiency potential analysis that suggests the US could double its annual rate of improvement rate through 2030. Extended through 2050, this equates to a maximum potential improvement of 26% by 2050 relative to BAU.//**Coal Mining Industry Coal Use: ** In 2016, the U.S. Department of Energy developed an industrial energy efficiency potential analysis that suggests the US could double its annual rate of improvement rate through 2030. Extended through 2050, this equates to a maximum potential improvement of 26% by 2050 relative to BAU.//**Coal Mining Industry Natural Gas Use: ** In 2016, the U.S. Department of Energy developed an industrial energy efficiency potential analysis that suggests the US could double its annual rate of improvement rate through 2030. Extended through 2050, this equates to a maximum potential improvement of 26% by 2050 relative to BAU.//**Coal Mining Industry Petroleum Use: ** In 2016, the U.S. Department of Energy developed an industrial energy efficiency potential analysis that suggests the US could double its annual rate of improvement rate through 2030. Extended through 2050, this equates to a maximum potential improvement of 26% by 2050 relative to BAU.//**Coal Mining Industry Heavy or Residual Fuel Oil Use: ** In 2016, the U.S. Department of Energy developed an industrial energy efficiency potential analysis that suggests the US could double its annual rate of improvement rate through 2030. Extended through 2050, this equates to a maximum potential improvement of 26% by 2050 relative to BAU.//**Water & Waste Electricity Use: ** In 2016, the U.S. Department of Energy developed an industrial energy efficiency potential analysis that suggests the US could double its annual rate of improvement rate through 2030. Extended through 2050, this equates to a maximum potential improvement of 26% by 2050 relative to BAU.//**Water & Waste Coal Use: ** In 2016, the U.S. Department of Energy developed an industrial energy efficiency potential analysis that suggests the US could double its annual rate of improvement rate through 2030. Extended through 2050, this equates to a maximum potential improvement of 26% by 2050 relative to BAU.//**Water & Waste Natural Gas Use: ** In 2016, the U.S. Department of Energy developed an industrial energy efficiency potential analysis that suggests the US could double its annual rate of improvement rate through 2030. Extended through 2050, this equates to a maximum potential improvement of 26% by 2050 relative to BAU.//**Water & Waste Petroleum Use: ** In 2016, the U.S. Department of Energy developed an industrial energy efficiency potential analysis that suggests the US could double its annual rate of improvement rate through 2030. Extended through 2050, this equates to a maximum potential improvement of 26% by 2050 relative to BAU.//**Agriculture Electricity Use: ** In 2016, the U.S. Department of Energy developed an industrial energy efficiency potential analysis that suggests the US could double its annual rate of improvement rate through 2030. Extended through 2050, this equates to a maximum potential improvement of 26% by 2050 relative to BAU.//**Agriculture Coal Use: ** In 2016, the U.S. Department of Energy developed an industrial energy efficiency potential analysis that suggests the US could double its annual rate of improvement rate through 2030. Extended through 2050, this equates to a maximum potential improvement of 26% by 2050 relative to BAU.//**Agriculture Natural Gas Use: ** In 2016, the U.S. Department of Energy developed an industrial energy efficiency potential analysis that suggests the US could double its annual rate of improvement rate through 2030. Extended through 2050, this equates to a maximum potential improvement of 26% by 2050 relative to BAU.//**Agriculture Biomass Use: ** In 2016, the U.S. Department of Energy developed an industrial energy efficiency potential analysis that suggests the US could double its annual rate of improvement rate through 2030. Extended through 2050, this equates to a maximum potential improvement of 26% by 2050 relative to BAU.//**Agriculture Petroleum Use: ** In 2016, the U.S. Department of Energy developed an industrial energy efficiency potential analysis that suggests the US could double its annual rate of improvement rate through 2030. Extended through 2050, this equates to a maximum potential improvement of 26% by 2050 relative to BAU.//**Agriculture Heavy or Residual Fuel Oil Use: ** In 2016, the U.S. Department of Energy developed an industrial energy efficiency potential analysis that suggests the US could double its annual rate of improvement rate through 2030. Extended through 2050, this equates to a maximum potential improvement of 26% by 2050 relative to BAU.//**Agriculture LPG Propane or Butane Use: ** In 2016, the U.S. Department of Energy developed an industrial energy efficiency potential analysis that suggests the US could double its annual rate of improvement rate through 2030. Extended through 2050, this equates to a maximum potential improvement of 26% by 2050 relative to BAU.//**Other Industries Electricity Use: ** In 2016, the U.S. Department of Energy developed an industrial energy efficiency potential analysis that suggests the US could double its annual rate of improvement rate through 2030. Extended through 2050, this equates to a maximum potential improvement of 26% by 2050 relative to BAU.//**Other Industries Coal Use: ** In 2016, the U.S. Department of Energy developed an industrial energy efficiency potential analysis that suggests the US could double its annual rate of improvement rate through 2030. Extended through 2050, this equates to a maximum potential improvement of 26% by 2050 relative to BAU.//**Other Industries Natural Gas Use: ** In 2016, the U.S. Department of Energy developed an industrial energy efficiency potential analysis that suggests the US could double its annual rate of improvement rate through 2030. Extended through 2050, this equates to a maximum potential improvement of 26% by 2050 relative to BAU.//**Other Industries Petroleum Use: ** In 2016, the U.S. Department of Energy developed an industrial energy efficiency potential analysis that suggests the US could double its annual rate of improvement rate through 2030. Extended through 2050, this equates to a maximum potential improvement of 26% by 2050 relative to BAU.//**Other Industries Heavy or Residual Fuel Oil Use: ** In 2016, the U.S. Department of Energy developed an industrial energy efficiency potential analysis that suggests the US could double its annual rate of improvement rate through 2030. Extended through 2050, this equates to a maximum potential improvement of 26% by 2050 relative to BAU.//**Other Industries LPG Propane or Butane Use: ** In 2016, the U.S. Department of Energy developed an industrial energy efficiency potential analysis that suggests the US could double its annual rate of improvement rate through 2030. Extended through 2050, this equates to a maximum potential improvement of 26% by 2050 relative to BAU. | industry-ag-main.html#eff-stds | industry-energy-efficiency-standards.html | U.S. DOE, 2016, Industrial Energy Efficiency Potential Analysis, https://energy.gov/sites/prod/files/2017/04/f34/energy-savings-by-state-industrial-methodology.pdf | U.S. DOE, 2016, Industrial Energy Efficiency Potential Analysis, https://energy.gov/sites/prod/files/2017/04/f34/energy-savings-by-state-industrial-methodology.pdf
Industry | Industry Energy Efficiency Standards | Percentage Improvement in Eqpt Efficiency Standards above BAU | coal mining | biomass if | Coal Mining Industry | Biomass Use | 799 | No | Industry Energy Efficiency Standards | indst efficiency standards | 0 | 0.25 | 0.01 | % reduction in energy use | **Description:** This policy reduces fuel consumption by the selected industry by increasing the efficiency of industrial equipment through stronger standards. The policy setting refers to overall energy use reduction, not the reduction in energy use of newly sold equipment. // **Guidance for setting values: **//**Cement Industry Electricity Use: ** In 2016, the U.S. Department of Energy developed an industrial energy efficiency potential analysis that suggests the US could double its annual rate of improvement rate through 2030. Extended through 2050, this equates to a maximum potential improvement of 26% by 2050 relative to BAU.//**Cement Industry Coal Use: ** In 2016, the U.S. Department of Energy developed an industrial energy efficiency potential analysis that suggests the US could double its annual rate of improvement rate through 2030. Extended through 2050, this equates to a maximum potential improvement of 26% by 2050 relative to BAU.//**Cement Industry Natural Gas Use: ** In 2016, the U.S. Department of Energy developed an industrial energy efficiency potential analysis that suggests the US could double its annual rate of improvement rate through 2030. Extended through 2050, this equates to a maximum potential improvement of 26% by 2050 relative to BAU.//**Cement Industry Biomass Use: ** In 2016, the U.S. Department of Energy developed an industrial energy efficiency potential analysis that suggests the US could double its annual rate of improvement rate through 2030. Extended through 2050, this equates to a maximum potential improvement of 26% by 2050 relative to BAU.//**Cement Industry Petroleum Use: ** In 2016, the U.S. Department of Energy developed an industrial energy efficiency potential analysis that suggests the US could double its annual rate of improvement rate through 2030. Extended through 2050, this equates to a maximum potential improvement of 26% by 2050 relative to BAU.//**Cement Industry Heavy or Residual Fuel Oil Use: ** In 2016, the U.S. Department of Energy developed an industrial energy efficiency potential analysis that suggests the US could double its annual rate of improvement rate through 2030. Extended through 2050, this equates to a maximum potential improvement of 26% by 2050 relative to BAU.//**Cement Industry LPG Propane or Butane Use: ** In 2016, the U.S. Department of Energy developed an industrial energy efficiency potential analysis that suggests the US could double its annual rate of improvement rate through 2030. Extended through 2050, this equates to a maximum potential improvement of 26% by 2050 relative to BAU.//**Natural Gas and Petroleum Industry Electricity Use: ** In 2016, the U.S. Department of Energy developed an industrial energy efficiency potential analysis that suggests the US could double its annual rate of improvement rate through 2030. Extended through 2050, this equates to a maximum potential improvement of 26% by 2050 relative to BAU.//**Natural Gas and Petroleum Industry Coal Use: ** In 2016, the U.S. Department of Energy developed an industrial energy efficiency potential analysis that suggests the US could double its annual rate of improvement rate through 2030. Extended through 2050, this equates to a maximum potential improvement of 26% by 2050 relative to BAU.//**Natural Gas and Petroleum Industry Natural Gas Use: ** In 2016, the U.S. Department of Energy developed an industrial energy efficiency potential analysis that suggests the US could double its annual rate of improvement rate through 2030. Extended through 2050, this equates to a maximum potential improvement of 26% by 2050 relative to BAU.//**Natural Gas and Petroleum Industry Biomass Use: ** In 2016, the U.S. Department of Energy developed an industrial energy efficiency potential analysis that suggests the US could double its annual rate of improvement rate through 2030. Extended through 2050, this equates to a maximum potential improvement of 26% by 2050 relative to BAU.//**Natural Gas and Petroleum Industry Crude Oil Use: ** In 2016, the U.S. Department of Energy developed an industrial energy efficiency potential analysis that suggests the US could double its annual rate of improvement rate through 2030. Extended through 2050, this equates to a maximum potential improvement of 26% by 2050 relative to BAU.//**Iron and Steel Industry Electricity Use: ** In 2016, the U.S. Department of Energy developed an industrial energy efficiency potential analysis that suggests the US could double its annual rate of improvement rate through 2030. Extended through 2050, this equates to a maximum potential improvement of 26% by 2050 relative to BAU.//**Iron and Steel Industry Coal Use: ** In 2016, the U.S. Department of Energy developed an industrial energy efficiency potential analysis that suggests the US could double its annual rate of improvement rate through 2030. Extended through 2050, this equates to a maximum potential improvement of 26% by 2050 relative to BAU.//**Iron and Steel Industry Natural Gas Use: ** In 2016, the U.S. Department of Energy developed an industrial energy efficiency potential analysis that suggests the US could double its annual rate of improvement rate through 2030. Extended through 2050, this equates to a maximum potential improvement of 26% by 2050 relative to BAU.//**Iron and Steel Industry Petroleum Use: ** In 2016, the U.S. Department of Energy developed an industrial energy efficiency potential analysis that suggests the US could double its annual rate of improvement rate through 2030. Extended through 2050, this equates to a maximum potential improvement of 26% by 2050 relative to BAU.//**Iron and Steel Industry Heavy or Residual Fuel Oil Use: ** In 2016, the U.S. Department of Energy developed an industrial energy efficiency potential analysis that suggests the US could double its annual rate of improvement rate through 2030. Extended through 2050, this equates to a maximum potential improvement of 26% by 2050 relative to BAU.//**Iron and Steel Industry LPG Propane or Butane Use: ** In 2016, the U.S. Department of Energy developed an industrial energy efficiency potential analysis that suggests the US could double its annual rate of improvement rate through 2030. Extended through 2050, this equates to a maximum potential improvement of 26% by 2050 relative to BAU.//**Chemicals Industry Electricity Use: ** In 2016, the U.S. Department of Energy developed an industrial energy efficiency potential analysis that suggests the US could double its annual rate of improvement rate through 2030. Extended through 2050, this equates to a maximum potential improvement of 26% by 2050 relative to BAU.//**Chemicals Industry Coal Use: ** In 2016, the U.S. Department of Energy developed an industrial energy efficiency potential analysis that suggests the US could double its annual rate of improvement rate through 2030. Extended through 2050, this equates to a maximum potential improvement of 26% by 2050 relative to BAU.//**Chemicals Industry Natural Gas Use: ** In 2016, the U.S. Department of Energy developed an industrial energy efficiency potential analysis that suggests the US could double its annual rate of improvement rate through 2030. Extended through 2050, this equates to a maximum potential improvement of 26% by 2050 relative to BAU.//**Chemicals Industry Petroleum Use: ** In 2016, the U.S. Department of Energy developed an industrial energy efficiency potential analysis that suggests the US could double its annual rate of improvement rate through 2030. Extended through 2050, this equates to a maximum potential improvement of 26% by 2050 relative to BAU.//**Chemicals Industry Heavy or Residual Fuel Oil Use: ** In 2016, the U.S. Department of Energy developed an industrial energy efficiency potential analysis that suggests the US could double its annual rate of improvement rate through 2030. Extended through 2050, this equates to a maximum potential improvement of 26% by 2050 relative to BAU.//**Chemicals Industry LPG Propane or Butane Use: ** In 2016, the U.S. Department of Energy developed an industrial energy efficiency potential analysis that suggests the US could double its annual rate of improvement rate through 2030. Extended through 2050, this equates to a maximum potential improvement of 26% by 2050 relative to BAU.//**Coal Mining Industry Electricity Use: ** In 2016, the U.S. Department of Energy developed an industrial energy efficiency potential analysis that suggests the US could double its annual rate of improvement rate through 2030. Extended through 2050, this equates to a maximum potential improvement of 26% by 2050 relative to BAU.//**Coal Mining Industry Coal Use: ** In 2016, the U.S. Department of Energy developed an industrial energy efficiency potential analysis that suggests the US could double its annual rate of improvement rate through 2030. Extended through 2050, this equates to a maximum potential improvement of 26% by 2050 relative to BAU.//**Coal Mining Industry Natural Gas Use: ** In 2016, the U.S. Department of Energy developed an industrial energy efficiency potential analysis that suggests the US could double its annual rate of improvement rate through 2030. Extended through 2050, this equates to a maximum potential improvement of 26% by 2050 relative to BAU.//**Coal Mining Industry Petroleum Use: ** In 2016, the U.S. Department of Energy developed an industrial energy efficiency potential analysis that suggests the US could double its annual rate of improvement rate through 2030. Extended through 2050, this equates to a maximum potential improvement of 26% by 2050 relative to BAU.//**Coal Mining Industry Heavy or Residual Fuel Oil Use: ** In 2016, the U.S. Department of Energy developed an industrial energy efficiency potential analysis that suggests the US could double its annual rate of improvement rate through 2030. Extended through 2050, this equates to a maximum potential improvement of 26% by 2050 relative to BAU.//**Water & Waste Electricity Use: ** In 2016, the U.S. Department of Energy developed an industrial energy efficiency potential analysis that suggests the US could double its annual rate of improvement rate through 2030. Extended through 2050, this equates to a maximum potential improvement of 26% by 2050 relative to BAU.//**Water & Waste Coal Use: ** In 2016, the U.S. Department of Energy developed an industrial energy efficiency potential analysis that suggests the US could double its annual rate of improvement rate through 2030. Extended through 2050, this equates to a maximum potential improvement of 26% by 2050 relative to BAU.//**Water & Waste Natural Gas Use: ** In 2016, the U.S. Department of Energy developed an industrial energy efficiency potential analysis that suggests the US could double its annual rate of improvement rate through 2030. Extended through 2050, this equates to a maximum potential improvement of 26% by 2050 relative to BAU.//**Water & Waste Petroleum Use: ** In 2016, the U.S. Department of Energy developed an industrial energy efficiency potential analysis that suggests the US could double its annual rate of improvement rate through 2030. Extended through 2050, this equates to a maximum potential improvement of 26% by 2050 relative to BAU.//**Agriculture Electricity Use: ** In 2016, the U.S. Department of Energy developed an industrial energy efficiency potential analysis that suggests the US could double its annual rate of improvement rate through 2030. Extended through 2050, this equates to a maximum potential improvement of 26% by 2050 relative to BAU.//**Agriculture Coal Use: ** In 2016, the U.S. Department of Energy developed an industrial energy efficiency potential analysis that suggests the US could double its annual rate of improvement rate through 2030. Extended through 2050, this equates to a maximum potential improvement of 26% by 2050 relative to BAU.//**Agriculture Natural Gas Use: ** In 2016, the U.S. Department of Energy developed an industrial energy efficiency potential analysis that suggests the US could double its annual rate of improvement rate through 2030. Extended through 2050, this equates to a maximum potential improvement of 26% by 2050 relative to BAU.//**Agriculture Biomass Use: ** In 2016, the U.S. Department of Energy developed an industrial energy efficiency potential analysis that suggests the US could double its annual rate of improvement rate through 2030. Extended through 2050, this equates to a maximum potential improvement of 26% by 2050 relative to BAU.//**Agriculture Petroleum Use: ** In 2016, the U.S. Department of Energy developed an industrial energy efficiency potential analysis that suggests the US could double its annual rate of improvement rate through 2030. Extended through 2050, this equates to a maximum potential improvement of 26% by 2050 relative to BAU.//**Agriculture Heavy or Residual Fuel Oil Use: ** In 2016, the U.S. Department of Energy developed an industrial energy efficiency potential analysis that suggests the US could double its annual rate of improvement rate through 2030. Extended through 2050, this equates to a maximum potential improvement of 26% by 2050 relative to BAU.//**Agriculture LPG Propane or Butane Use: ** In 2016, the U.S. Department of Energy developed an industrial energy efficiency potential analysis that suggests the US could double its annual rate of improvement rate through 2030. Extended through 2050, this equates to a maximum potential improvement of 26% by 2050 relative to BAU.//**Other Industries Electricity Use: ** In 2016, the U.S. Department of Energy developed an industrial energy efficiency potential analysis that suggests the US could double its annual rate of improvement rate through 2030. Extended through 2050, this equates to a maximum potential improvement of 26% by 2050 relative to BAU.//**Other Industries Coal Use: ** In 2016, the U.S. Department of Energy developed an industrial energy efficiency potential analysis that suggests the US could double its annual rate of improvement rate through 2030. Extended through 2050, this equates to a maximum potential improvement of 26% by 2050 relative to BAU.//**Other Industries Natural Gas Use: ** In 2016, the U.S. Department of Energy developed an industrial energy efficiency potential analysis that suggests the US could double its annual rate of improvement rate through 2030. Extended through 2050, this equates to a maximum potential improvement of 26% by 2050 relative to BAU.//**Other Industries Petroleum Use: ** In 2016, the U.S. Department of Energy developed an industrial energy efficiency potential analysis that suggests the US could double its annual rate of improvement rate through 2030. Extended through 2050, this equates to a maximum potential improvement of 26% by 2050 relative to BAU.//**Other Industries Heavy or Residual Fuel Oil Use: ** In 2016, the U.S. Department of Energy developed an industrial energy efficiency potential analysis that suggests the US could double its annual rate of improvement rate through 2030. Extended through 2050, this equates to a maximum potential improvement of 26% by 2050 relative to BAU.//**Other Industries LPG Propane or Butane Use: ** In 2016, the U.S. Department of Energy developed an industrial energy efficiency potential analysis that suggests the US could double its annual rate of improvement rate through 2030. Extended through 2050, this equates to a maximum potential improvement of 26% by 2050 relative to BAU. | industry-ag-main.html#eff-stds | industry-energy-efficiency-standards.html | U.S. DOE, 2016, Industrial Energy Efficiency Potential Analysis, https://energy.gov/sites/prod/files/2017/04/f34/energy-savings-by-state-industrial-methodology.pdf | U.S. DOE, 2016, Industrial Energy Efficiency Potential Analysis, https://energy.gov/sites/prod/files/2017/04/f34/energy-savings-by-state-industrial-methodology.pdf
Industry | Industry Energy Efficiency Standards | Percentage Improvement in Eqpt Efficiency Standards above BAU | coal mining | petroleum diesel if | Coal Mining Industry | Petroleum Use | 800 | Yes | Industry Energy Efficiency Standards | indst efficiency standards | 0 | 0.25 | 0.01 | % reduction in energy use | **Description:** This policy reduces fuel consumption by the selected industry by increasing the efficiency of industrial equipment through stronger standards. The policy setting refers to overall energy use reduction, not the reduction in energy use of newly sold equipment. // **Guidance for setting values: **//**Cement Industry Electricity Use: ** In 2016, the U.S. Department of Energy developed an industrial energy efficiency potential analysis that suggests the US could double its annual rate of improvement rate through 2030. Extended through 2050, this equates to a maximum potential improvement of 26% by 2050 relative to BAU.//**Cement Industry Coal Use: ** In 2016, the U.S. Department of Energy developed an industrial energy efficiency potential analysis that suggests the US could double its annual rate of improvement rate through 2030. Extended through 2050, this equates to a maximum potential improvement of 26% by 2050 relative to BAU.//**Cement Industry Natural Gas Use: ** In 2016, the U.S. Department of Energy developed an industrial energy efficiency potential analysis that suggests the US could double its annual rate of improvement rate through 2030. Extended through 2050, this equates to a maximum potential improvement of 26% by 2050 relative to BAU.//**Cement Industry Biomass Use: ** In 2016, the U.S. Department of Energy developed an industrial energy efficiency potential analysis that suggests the US could double its annual rate of improvement rate through 2030. Extended through 2050, this equates to a maximum potential improvement of 26% by 2050 relative to BAU.//**Cement Industry Petroleum Use: ** In 2016, the U.S. Department of Energy developed an industrial energy efficiency potential analysis that suggests the US could double its annual rate of improvement rate through 2030. Extended through 2050, this equates to a maximum potential improvement of 26% by 2050 relative to BAU.//**Cement Industry Heavy or Residual Fuel Oil Use: ** In 2016, the U.S. Department of Energy developed an industrial energy efficiency potential analysis that suggests the US could double its annual rate of improvement rate through 2030. Extended through 2050, this equates to a maximum potential improvement of 26% by 2050 relative to BAU.//**Cement Industry LPG Propane or Butane Use: ** In 2016, the U.S. Department of Energy developed an industrial energy efficiency potential analysis that suggests the US could double its annual rate of improvement rate through 2030. Extended through 2050, this equates to a maximum potential improvement of 26% by 2050 relative to BAU.//**Natural Gas and Petroleum Industry Electricity Use: ** In 2016, the U.S. Department of Energy developed an industrial energy efficiency potential analysis that suggests the US could double its annual rate of improvement rate through 2030. Extended through 2050, this equates to a maximum potential improvement of 26% by 2050 relative to BAU.//**Natural Gas and Petroleum Industry Coal Use: ** In 2016, the U.S. Department of Energy developed an industrial energy efficiency potential analysis that suggests the US could double its annual rate of improvement rate through 2030. Extended through 2050, this equates to a maximum potential improvement of 26% by 2050 relative to BAU.//**Natural Gas and Petroleum Industry Natural Gas Use: ** In 2016, the U.S. Department of Energy developed an industrial energy efficiency potential analysis that suggests the US could double its annual rate of improvement rate through 2030. Extended through 2050, this equates to a maximum potential improvement of 26% by 2050 relative to BAU.//**Natural Gas and Petroleum Industry Biomass Use: ** In 2016, the U.S. Department of Energy developed an industrial energy efficiency potential analysis that suggests the US could double its annual rate of improvement rate through 2030. Extended through 2050, this equates to a maximum potential improvement of 26% by 2050 relative to BAU.//**Natural Gas and Petroleum Industry Crude Oil Use: ** In 2016, the U.S. Department of Energy developed an industrial energy efficiency potential analysis that suggests the US could double its annual rate of improvement rate through 2030. Extended through 2050, this equates to a maximum potential improvement of 26% by 2050 relative to BAU.//**Iron and Steel Industry Electricity Use: ** In 2016, the U.S. Department of Energy developed an industrial energy efficiency potential analysis that suggests the US could double its annual rate of improvement rate through 2030. Extended through 2050, this equates to a maximum potential improvement of 26% by 2050 relative to BAU.//**Iron and Steel Industry Coal Use: ** In 2016, the U.S. Department of Energy developed an industrial energy efficiency potential analysis that suggests the US could double its annual rate of improvement rate through 2030. Extended through 2050, this equates to a maximum potential improvement of 26% by 2050 relative to BAU.//**Iron and Steel Industry Natural Gas Use: ** In 2016, the U.S. Department of Energy developed an industrial energy efficiency potential analysis that suggests the US could double its annual rate of improvement rate through 2030. Extended through 2050, this equates to a maximum potential improvement of 26% by 2050 relative to BAU.//**Iron and Steel Industry Petroleum Use: ** In 2016, the U.S. Department of Energy developed an industrial energy efficiency potential analysis that suggests the US could double its annual rate of improvement rate through 2030. Extended through 2050, this equates to a maximum potential improvement of 26% by 2050 relative to BAU.//**Iron and Steel Industry Heavy or Residual Fuel Oil Use: ** In 2016, the U.S. Department of Energy developed an industrial energy efficiency potential analysis that suggests the US could double its annual rate of improvement rate through 2030. Extended through 2050, this equates to a maximum potential improvement of 26% by 2050 relative to BAU.//**Iron and Steel Industry LPG Propane or Butane Use: ** In 2016, the U.S. Department of Energy developed an industrial energy efficiency potential analysis that suggests the US could double its annual rate of improvement rate through 2030. Extended through 2050, this equates to a maximum potential improvement of 26% by 2050 relative to BAU.//**Chemicals Industry Electricity Use: ** In 2016, the U.S. Department of Energy developed an industrial energy efficiency potential analysis that suggests the US could double its annual rate of improvement rate through 2030. Extended through 2050, this equates to a maximum potential improvement of 26% by 2050 relative to BAU.//**Chemicals Industry Coal Use: ** In 2016, the U.S. Department of Energy developed an industrial energy efficiency potential analysis that suggests the US could double its annual rate of improvement rate through 2030. Extended through 2050, this equates to a maximum potential improvement of 26% by 2050 relative to BAU.//**Chemicals Industry Natural Gas Use: ** In 2016, the U.S. Department of Energy developed an industrial energy efficiency potential analysis that suggests the US could double its annual rate of improvement rate through 2030. Extended through 2050, this equates to a maximum potential improvement of 26% by 2050 relative to BAU.//**Chemicals Industry Petroleum Use: ** In 2016, the U.S. Department of Energy developed an industrial energy efficiency potential analysis that suggests the US could double its annual rate of improvement rate through 2030. Extended through 2050, this equates to a maximum potential improvement of 26% by 2050 relative to BAU.//**Chemicals Industry Heavy or Residual Fuel Oil Use: ** In 2016, the U.S. Department of Energy developed an industrial energy efficiency potential analysis that suggests the US could double its annual rate of improvement rate through 2030. Extended through 2050, this equates to a maximum potential improvement of 26% by 2050 relative to BAU.//**Chemicals Industry LPG Propane or Butane Use: ** In 2016, the U.S. Department of Energy developed an industrial energy efficiency potential analysis that suggests the US could double its annual rate of improvement rate through 2030. Extended through 2050, this equates to a maximum potential improvement of 26% by 2050 relative to BAU.//**Coal Mining Industry Electricity Use: ** In 2016, the U.S. Department of Energy developed an industrial energy efficiency potential analysis that suggests the US could double its annual rate of improvement rate through 2030. Extended through 2050, this equates to a maximum potential improvement of 26% by 2050 relative to BAU.//**Coal Mining Industry Coal Use: ** In 2016, the U.S. Department of Energy developed an industrial energy efficiency potential analysis that suggests the US could double its annual rate of improvement rate through 2030. Extended through 2050, this equates to a maximum potential improvement of 26% by 2050 relative to BAU.//**Coal Mining Industry Natural Gas Use: ** In 2016, the U.S. Department of Energy developed an industrial energy efficiency potential analysis that suggests the US could double its annual rate of improvement rate through 2030. Extended through 2050, this equates to a maximum potential improvement of 26% by 2050 relative to BAU.//**Coal Mining Industry Petroleum Use: ** In 2016, the U.S. Department of Energy developed an industrial energy efficiency potential analysis that suggests the US could double its annual rate of improvement rate through 2030. Extended through 2050, this equates to a maximum potential improvement of 26% by 2050 relative to BAU.//**Coal Mining Industry Heavy or Residual Fuel Oil Use: ** In 2016, the U.S. Department of Energy developed an industrial energy efficiency potential analysis that suggests the US could double its annual rate of improvement rate through 2030. Extended through 2050, this equates to a maximum potential improvement of 26% by 2050 relative to BAU.//**Water & Waste Electricity Use: ** In 2016, the U.S. Department of Energy developed an industrial energy efficiency potential analysis that suggests the US could double its annual rate of improvement rate through 2030. Extended through 2050, this equates to a maximum potential improvement of 26% by 2050 relative to BAU.//**Water & Waste Coal Use: ** In 2016, the U.S. Department of Energy developed an industrial energy efficiency potential analysis that suggests the US could double its annual rate of improvement rate through 2030. Extended through 2050, this equates to a maximum potential improvement of 26% by 2050 relative to BAU.//**Water & Waste Natural Gas Use: ** In 2016, the U.S. Department of Energy developed an industrial energy efficiency potential analysis that suggests the US could double its annual rate of improvement rate through 2030. Extended through 2050, this equates to a maximum potential improvement of 26% by 2050 relative to BAU.//**Water & Waste Petroleum Use: ** In 2016, the U.S. Department of Energy developed an industrial energy efficiency potential analysis that suggests the US could double its annual rate of improvement rate through 2030. Extended through 2050, this equates to a maximum potential improvement of 26% by 2050 relative to BAU.//**Agriculture Electricity Use: ** In 2016, the U.S. Department of Energy developed an industrial energy efficiency potential analysis that suggests the US could double its annual rate of improvement rate through 2030. Extended through 2050, this equates to a maximum potential improvement of 26% by 2050 relative to BAU.//**Agriculture Coal Use: ** In 2016, the U.S. Department of Energy developed an industrial energy efficiency potential analysis that suggests the US could double its annual rate of improvement rate through 2030. Extended through 2050, this equates to a maximum potential improvement of 26% by 2050 relative to BAU.//**Agriculture Natural Gas Use: ** In 2016, the U.S. Department of Energy developed an industrial energy efficiency potential analysis that suggests the US could double its annual rate of improvement rate through 2030. Extended through 2050, this equates to a maximum potential improvement of 26% by 2050 relative to BAU.//**Agriculture Biomass Use: ** In 2016, the U.S. Department of Energy developed an industrial energy efficiency potential analysis that suggests the US could double its annual rate of improvement rate through 2030. Extended through 2050, this equates to a maximum potential improvement of 26% by 2050 relative to BAU.//**Agriculture Petroleum Use: ** In 2016, the U.S. Department of Energy developed an industrial energy efficiency potential analysis that suggests the US could double its annual rate of improvement rate through 2030. Extended through 2050, this equates to a maximum potential improvement of 26% by 2050 relative to BAU.//**Agriculture Heavy or Residual Fuel Oil Use: ** In 2016, the U.S. Department of Energy developed an industrial energy efficiency potential analysis that suggests the US could double its annual rate of improvement rate through 2030. Extended through 2050, this equates to a maximum potential improvement of 26% by 2050 relative to BAU.//**Agriculture LPG Propane or Butane Use: ** In 2016, the U.S. Department of Energy developed an industrial energy efficiency potential analysis that suggests the US could double its annual rate of improvement rate through 2030. Extended through 2050, this equates to a maximum potential improvement of 26% by 2050 relative to BAU.//**Other Industries Electricity Use: ** In 2016, the U.S. Department of Energy developed an industrial energy efficiency potential analysis that suggests the US could double its annual rate of improvement rate through 2030. Extended through 2050, this equates to a maximum potential improvement of 26% by 2050 relative to BAU.//**Other Industries Coal Use: ** In 2016, the U.S. Department of Energy developed an industrial energy efficiency potential analysis that suggests the US could double its annual rate of improvement rate through 2030. Extended through 2050, this equates to a maximum potential improvement of 26% by 2050 relative to BAU.//**Other Industries Natural Gas Use: ** In 2016, the U.S. Department of Energy developed an industrial energy efficiency potential analysis that suggests the US could double its annual rate of improvement rate through 2030. Extended through 2050, this equates to a maximum potential improvement of 26% by 2050 relative to BAU.//**Other Industries Petroleum Use: ** In 2016, the U.S. Department of Energy developed an industrial energy efficiency potential analysis that suggests the US could double its annual rate of improvement rate through 2030. Extended through 2050, this equates to a maximum potential improvement of 26% by 2050 relative to BAU.//**Other Industries Heavy or Residual Fuel Oil Use: ** In 2016, the U.S. Department of Energy developed an industrial energy efficiency potential analysis that suggests the US could double its annual rate of improvement rate through 2030. Extended through 2050, this equates to a maximum potential improvement of 26% by 2050 relative to BAU.//**Other Industries LPG Propane or Butane Use: ** In 2016, the U.S. Department of Energy developed an industrial energy efficiency potential analysis that suggests the US could double its annual rate of improvement rate through 2030. Extended through 2050, this equates to a maximum potential improvement of 26% by 2050 relative to BAU. | industry-ag-main.html#eff-stds | industry-energy-efficiency-standards.html | U.S. DOE, 2016, Industrial Energy Efficiency Potential Analysis, https://energy.gov/sites/prod/files/2017/04/f34/energy-savings-by-state-industrial-methodology.pdf | U.S. DOE, 2016, Industrial Energy Efficiency Potential Analysis, https://energy.gov/sites/prod/files/2017/04/f34/energy-savings-by-state-industrial-methodology.pdf
Industry | Industry Energy Efficiency Standards | Percentage Improvement in Eqpt Efficiency Standards above BAU | coal mining | heat if | Coal Mining Industry | Purchased Heat Use | 801 | No | Industry Energy Efficiency Standards | indst efficiency standards | 0 | 0.25 | 0.01 | % reduction in energy use | **Description:** This policy reduces fuel consumption by the selected industry by increasing the efficiency of industrial equipment through stronger standards. The policy setting refers to overall energy use reduction, not the reduction in energy use of newly sold equipment. // **Guidance for setting values: **//**Cement Industry Electricity Use: ** In 2016, the U.S. Department of Energy developed an industrial energy efficiency potential analysis that suggests the US could double its annual rate of improvement rate through 2030. Extended through 2050, this equates to a maximum potential improvement of 26% by 2050 relative to BAU.//**Cement Industry Coal Use: ** In 2016, the U.S. Department of Energy developed an industrial energy efficiency potential analysis that suggests the US could double its annual rate of improvement rate through 2030. Extended through 2050, this equates to a maximum potential improvement of 26% by 2050 relative to BAU.//**Cement Industry Natural Gas Use: ** In 2016, the U.S. Department of Energy developed an industrial energy efficiency potential analysis that suggests the US could double its annual rate of improvement rate through 2030. Extended through 2050, this equates to a maximum potential improvement of 26% by 2050 relative to BAU.//**Cement Industry Biomass Use: ** In 2016, the U.S. Department of Energy developed an industrial energy efficiency potential analysis that suggests the US could double its annual rate of improvement rate through 2030. Extended through 2050, this equates to a maximum potential improvement of 26% by 2050 relative to BAU.//**Cement Industry Petroleum Use: ** In 2016, the U.S. Department of Energy developed an industrial energy efficiency potential analysis that suggests the US could double its annual rate of improvement rate through 2030. Extended through 2050, this equates to a maximum potential improvement of 26% by 2050 relative to BAU.//**Cement Industry Heavy or Residual Fuel Oil Use: ** In 2016, the U.S. Department of Energy developed an industrial energy efficiency potential analysis that suggests the US could double its annual rate of improvement rate through 2030. Extended through 2050, this equates to a maximum potential improvement of 26% by 2050 relative to BAU.//**Cement Industry LPG Propane or Butane Use: ** In 2016, the U.S. Department of Energy developed an industrial energy efficiency potential analysis that suggests the US could double its annual rate of improvement rate through 2030. Extended through 2050, this equates to a maximum potential improvement of 26% by 2050 relative to BAU.//**Natural Gas and Petroleum Industry Electricity Use: ** In 2016, the U.S. Department of Energy developed an industrial energy efficiency potential analysis that suggests the US could double its annual rate of improvement rate through 2030. Extended through 2050, this equates to a maximum potential improvement of 26% by 2050 relative to BAU.//**Natural Gas and Petroleum Industry Coal Use: ** In 2016, the U.S. Department of Energy developed an industrial energy efficiency potential analysis that suggests the US could double its annual rate of improvement rate through 2030. Extended through 2050, this equates to a maximum potential improvement of 26% by 2050 relative to BAU.//**Natural Gas and Petroleum Industry Natural Gas Use: ** In 2016, the U.S. Department of Energy developed an industrial energy efficiency potential analysis that suggests the US could double its annual rate of improvement rate through 2030. Extended through 2050, this equates to a maximum potential improvement of 26% by 2050 relative to BAU.//**Natural Gas and Petroleum Industry Biomass Use: ** In 2016, the U.S. Department of Energy developed an industrial energy efficiency potential analysis that suggests the US could double its annual rate of improvement rate through 2030. Extended through 2050, this equates to a maximum potential improvement of 26% by 2050 relative to BAU.//**Natural Gas and Petroleum Industry Crude Oil Use: ** In 2016, the U.S. Department of Energy developed an industrial energy efficiency potential analysis that suggests the US could double its annual rate of improvement rate through 2030. Extended through 2050, this equates to a maximum potential improvement of 26% by 2050 relative to BAU.//**Iron and Steel Industry Electricity Use: ** In 2016, the U.S. Department of Energy developed an industrial energy efficiency potential analysis that suggests the US could double its annual rate of improvement rate through 2030. Extended through 2050, this equates to a maximum potential improvement of 26% by 2050 relative to BAU.//**Iron and Steel Industry Coal Use: ** In 2016, the U.S. Department of Energy developed an industrial energy efficiency potential analysis that suggests the US could double its annual rate of improvement rate through 2030. Extended through 2050, this equates to a maximum potential improvement of 26% by 2050 relative to BAU.//**Iron and Steel Industry Natural Gas Use: ** In 2016, the U.S. Department of Energy developed an industrial energy efficiency potential analysis that suggests the US could double its annual rate of improvement rate through 2030. Extended through 2050, this equates to a maximum potential improvement of 26% by 2050 relative to BAU.//**Iron and Steel Industry Petroleum Use: ** In 2016, the U.S. Department of Energy developed an industrial energy efficiency potential analysis that suggests the US could double its annual rate of improvement rate through 2030. Extended through 2050, this equates to a maximum potential improvement of 26% by 2050 relative to BAU.//**Iron and Steel Industry Heavy or Residual Fuel Oil Use: ** In 2016, the U.S. Department of Energy developed an industrial energy efficiency potential analysis that suggests the US could double its annual rate of improvement rate through 2030. Extended through 2050, this equates to a maximum potential improvement of 26% by 2050 relative to BAU.//**Iron and Steel Industry LPG Propane or Butane Use: ** In 2016, the U.S. Department of Energy developed an industrial energy efficiency potential analysis that suggests the US could double its annual rate of improvement rate through 2030. Extended through 2050, this equates to a maximum potential improvement of 26% by 2050 relative to BAU.//**Chemicals Industry Electricity Use: ** In 2016, the U.S. Department of Energy developed an industrial energy efficiency potential analysis that suggests the US could double its annual rate of improvement rate through 2030. Extended through 2050, this equates to a maximum potential improvement of 26% by 2050 relative to BAU.//**Chemicals Industry Coal Use: ** In 2016, the U.S. Department of Energy developed an industrial energy efficiency potential analysis that suggests the US could double its annual rate of improvement rate through 2030. Extended through 2050, this equates to a maximum potential improvement of 26% by 2050 relative to BAU.//**Chemicals Industry Natural Gas Use: ** In 2016, the U.S. Department of Energy developed an industrial energy efficiency potential analysis that suggests the US could double its annual rate of improvement rate through 2030. Extended through 2050, this equates to a maximum potential improvement of 26% by 2050 relative to BAU.//**Chemicals Industry Petroleum Use: ** In 2016, the U.S. Department of Energy developed an industrial energy efficiency potential analysis that suggests the US could double its annual rate of improvement rate through 2030. Extended through 2050, this equates to a maximum potential improvement of 26% by 2050 relative to BAU.//**Chemicals Industry Heavy or Residual Fuel Oil Use: ** In 2016, the U.S. Department of Energy developed an industrial energy efficiency potential analysis that suggests the US could double its annual rate of improvement rate through 2030. Extended through 2050, this equates to a maximum potential improvement of 26% by 2050 relative to BAU.//**Chemicals Industry LPG Propane or Butane Use: ** In 2016, the U.S. Department of Energy developed an industrial energy efficiency potential analysis that suggests the US could double its annual rate of improvement rate through 2030. Extended through 2050, this equates to a maximum potential improvement of 26% by 2050 relative to BAU.//**Coal Mining Industry Electricity Use: ** In 2016, the U.S. Department of Energy developed an industrial energy efficiency potential analysis that suggests the US could double its annual rate of improvement rate through 2030. Extended through 2050, this equates to a maximum potential improvement of 26% by 2050 relative to BAU.//**Coal Mining Industry Coal Use: ** In 2016, the U.S. Department of Energy developed an industrial energy efficiency potential analysis that suggests the US could double its annual rate of improvement rate through 2030. Extended through 2050, this equates to a maximum potential improvement of 26% by 2050 relative to BAU.//**Coal Mining Industry Natural Gas Use: ** In 2016, the U.S. Department of Energy developed an industrial energy efficiency potential analysis that suggests the US could double its annual rate of improvement rate through 2030. Extended through 2050, this equates to a maximum potential improvement of 26% by 2050 relative to BAU.//**Coal Mining Industry Petroleum Use: ** In 2016, the U.S. Department of Energy developed an industrial energy efficiency potential analysis that suggests the US could double its annual rate of improvement rate through 2030. Extended through 2050, this equates to a maximum potential improvement of 26% by 2050 relative to BAU.//**Coal Mining Industry Heavy or Residual Fuel Oil Use: ** In 2016, the U.S. Department of Energy developed an industrial energy efficiency potential analysis that suggests the US could double its annual rate of improvement rate through 2030. Extended through 2050, this equates to a maximum potential improvement of 26% by 2050 relative to BAU.//**Water & Waste Electricity Use: ** In 2016, the U.S. Department of Energy developed an industrial energy efficiency potential analysis that suggests the US could double its annual rate of improvement rate through 2030. Extended through 2050, this equates to a maximum potential improvement of 26% by 2050 relative to BAU.//**Water & Waste Coal Use: ** In 2016, the U.S. Department of Energy developed an industrial energy efficiency potential analysis that suggests the US could double its annual rate of improvement rate through 2030. Extended through 2050, this equates to a maximum potential improvement of 26% by 2050 relative to BAU.//**Water & Waste Natural Gas Use: ** In 2016, the U.S. Department of Energy developed an industrial energy efficiency potential analysis that suggests the US could double its annual rate of improvement rate through 2030. Extended through 2050, this equates to a maximum potential improvement of 26% by 2050 relative to BAU.//**Water & Waste Petroleum Use: ** In 2016, the U.S. Department of Energy developed an industrial energy efficiency potential analysis that suggests the US could double its annual rate of improvement rate through 2030. Extended through 2050, this equates to a maximum potential improvement of 26% by 2050 relative to BAU.//**Agriculture Electricity Use: ** In 2016, the U.S. Department of Energy developed an industrial energy efficiency potential analysis that suggests the US could double its annual rate of improvement rate through 2030. Extended through 2050, this equates to a maximum potential improvement of 26% by 2050 relative to BAU.//**Agriculture Coal Use: ** In 2016, the U.S. Department of Energy developed an industrial energy efficiency potential analysis that suggests the US could double its annual rate of improvement rate through 2030. Extended through 2050, this equates to a maximum potential improvement of 26% by 2050 relative to BAU.//**Agriculture Natural Gas Use: ** In 2016, the U.S. Department of Energy developed an industrial energy efficiency potential analysis that suggests the US could double its annual rate of improvement rate through 2030. Extended through 2050, this equates to a maximum potential improvement of 26% by 2050 relative to BAU.//**Agriculture Biomass Use: ** In 2016, the U.S. Department of Energy developed an industrial energy efficiency potential analysis that suggests the US could double its annual rate of improvement rate through 2030. Extended through 2050, this equates to a maximum potential improvement of 26% by 2050 relative to BAU.//**Agriculture Petroleum Use: ** In 2016, the U.S. Department of Energy developed an industrial energy efficiency potential analysis that suggests the US could double its annual rate of improvement rate through 2030. Extended through 2050, this equates to a maximum potential improvement of 26% by 2050 relative to BAU.//**Agriculture Heavy or Residual Fuel Oil Use: ** In 2016, the U.S. Department of Energy developed an industrial energy efficiency potential analysis that suggests the US could double its annual rate of improvement rate through 2030. Extended through 2050, this equates to a maximum potential improvement of 26% by 2050 relative to BAU.//**Agriculture LPG Propane or Butane Use: ** In 2016, the U.S. Department of Energy developed an industrial energy efficiency potential analysis that suggests the US could double its annual rate of improvement rate through 2030. Extended through 2050, this equates to a maximum potential improvement of 26% by 2050 relative to BAU.//**Other Industries Electricity Use: ** In 2016, the U.S. Department of Energy developed an industrial energy efficiency potential analysis that suggests the US could double its annual rate of improvement rate through 2030. Extended through 2050, this equates to a maximum potential improvement of 26% by 2050 relative to BAU.//**Other Industries Coal Use: ** In 2016, the U.S. Department of Energy developed an industrial energy efficiency potential analysis that suggests the US could double its annual rate of improvement rate through 2030. Extended through 2050, this equates to a maximum potential improvement of 26% by 2050 relative to BAU.//**Other Industries Natural Gas Use: ** In 2016, the U.S. Department of Energy developed an industrial energy efficiency potential analysis that suggests the US could double its annual rate of improvement rate through 2030. Extended through 2050, this equates to a maximum potential improvement of 26% by 2050 relative to BAU.//**Other Industries Petroleum Use: ** In 2016, the U.S. Department of Energy developed an industrial energy efficiency potential analysis that suggests the US could double its annual rate of improvement rate through 2030. Extended through 2050, this equates to a maximum potential improvement of 26% by 2050 relative to BAU.//**Other Industries Heavy or Residual Fuel Oil Use: ** In 2016, the U.S. Department of Energy developed an industrial energy efficiency potential analysis that suggests the US could double its annual rate of improvement rate through 2030. Extended through 2050, this equates to a maximum potential improvement of 26% by 2050 relative to BAU.//**Other Industries LPG Propane or Butane Use: ** In 2016, the U.S. Department of Energy developed an industrial energy efficiency potential analysis that suggests the US could double its annual rate of improvement rate through 2030. Extended through 2050, this equates to a maximum potential improvement of 26% by 2050 relative to BAU. | industry-ag-main.html#eff-stds | industry-energy-efficiency-standards.html | U.S. DOE, 2016, Industrial Energy Efficiency Potential Analysis, https://energy.gov/sites/prod/files/2017/04/f34/energy-savings-by-state-industrial-methodology.pdf | U.S. DOE, 2016, Industrial Energy Efficiency Potential Analysis, https://energy.gov/sites/prod/files/2017/04/f34/energy-savings-by-state-industrial-methodology.pdf
Industry | Industry Energy Efficiency Standards | Percentage Improvement in Eqpt Efficiency Standards above BAU | coal mining | crude oil if | Coal Mining Industry | Crude Oil Use | 802 | No | Industry Energy Efficiency Standards | indst efficiency standards | 0 | 0.25 | 0.01 | % reduction in energy use | **Description:** This policy reduces fuel consumption by the selected industry by increasing the efficiency of industrial equipment through stronger standards. The policy setting refers to overall energy use reduction, not the reduction in energy use of newly sold equipment. // **Guidance for setting values: **//**Cement Industry Electricity Use: ** In 2016, the U.S. Department of Energy developed an industrial energy efficiency potential analysis that suggests the US could double its annual rate of improvement rate through 2030. Extended through 2050, this equates to a maximum potential improvement of 26% by 2050 relative to BAU.//**Cement Industry Coal Use: ** In 2016, the U.S. Department of Energy developed an industrial energy efficiency potential analysis that suggests the US could double its annual rate of improvement rate through 2030. Extended through 2050, this equates to a maximum potential improvement of 26% by 2050 relative to BAU.//**Cement Industry Natural Gas Use: ** In 2016, the U.S. Department of Energy developed an industrial energy efficiency potential analysis that suggests the US could double its annual rate of improvement rate through 2030. Extended through 2050, this equates to a maximum potential improvement of 26% by 2050 relative to BAU.//**Cement Industry Biomass Use: ** In 2016, the U.S. Department of Energy developed an industrial energy efficiency potential analysis that suggests the US could double its annual rate of improvement rate through 2030. Extended through 2050, this equates to a maximum potential improvement of 26% by 2050 relative to BAU.//**Cement Industry Petroleum Use: ** In 2016, the U.S. Department of Energy developed an industrial energy efficiency potential analysis that suggests the US could double its annual rate of improvement rate through 2030. Extended through 2050, this equates to a maximum potential improvement of 26% by 2050 relative to BAU.//**Cement Industry Heavy or Residual Fuel Oil Use: ** In 2016, the U.S. Department of Energy developed an industrial energy efficiency potential analysis that suggests the US could double its annual rate of improvement rate through 2030. Extended through 2050, this equates to a maximum potential improvement of 26% by 2050 relative to BAU.//**Cement Industry LPG Propane or Butane Use: ** In 2016, the U.S. Department of Energy developed an industrial energy efficiency potential analysis that suggests the US could double its annual rate of improvement rate through 2030. Extended through 2050, this equates to a maximum potential improvement of 26% by 2050 relative to BAU.//**Natural Gas and Petroleum Industry Electricity Use: ** In 2016, the U.S. Department of Energy developed an industrial energy efficiency potential analysis that suggests the US could double its annual rate of improvement rate through 2030. Extended through 2050, this equates to a maximum potential improvement of 26% by 2050 relative to BAU.//**Natural Gas and Petroleum Industry Coal Use: ** In 2016, the U.S. Department of Energy developed an industrial energy efficiency potential analysis that suggests the US could double its annual rate of improvement rate through 2030. Extended through 2050, this equates to a maximum potential improvement of 26% by 2050 relative to BAU.//**Natural Gas and Petroleum Industry Natural Gas Use: ** In 2016, the U.S. Department of Energy developed an industrial energy efficiency potential analysis that suggests the US could double its annual rate of improvement rate through 2030. Extended through 2050, this equates to a maximum potential improvement of 26% by 2050 relative to BAU.//**Natural Gas and Petroleum Industry Biomass Use: ** In 2016, the U.S. Department of Energy developed an industrial energy efficiency potential analysis that suggests the US could double its annual rate of improvement rate through 2030. Extended through 2050, this equates to a maximum potential improvement of 26% by 2050 relative to BAU.//**Natural Gas and Petroleum Industry Crude Oil Use: ** In 2016, the U.S. Department of Energy developed an industrial energy efficiency potential analysis that suggests the US could double its annual rate of improvement rate through 2030. Extended through 2050, this equates to a maximum potential improvement of 26% by 2050 relative to BAU.//**Iron and Steel Industry Electricity Use: ** In 2016, the U.S. Department of Energy developed an industrial energy efficiency potential analysis that suggests the US could double its annual rate of improvement rate through 2030. Extended through 2050, this equates to a maximum potential improvement of 26% by 2050 relative to BAU.//**Iron and Steel Industry Coal Use: ** In 2016, the U.S. Department of Energy developed an industrial energy efficiency potential analysis that suggests the US could double its annual rate of improvement rate through 2030. Extended through 2050, this equates to a maximum potential improvement of 26% by 2050 relative to BAU.//**Iron and Steel Industry Natural Gas Use: ** In 2016, the U.S. Department of Energy developed an industrial energy efficiency potential analysis that suggests the US could double its annual rate of improvement rate through 2030. Extended through 2050, this equates to a maximum potential improvement of 26% by 2050 relative to BAU.//**Iron and Steel Industry Petroleum Use: ** In 2016, the U.S. Department of Energy developed an industrial energy efficiency potential analysis that suggests the US could double its annual rate of improvement rate through 2030. Extended through 2050, this equates to a maximum potential improvement of 26% by 2050 relative to BAU.//**Iron and Steel Industry Heavy or Residual Fuel Oil Use: ** In 2016, the U.S. Department of Energy developed an industrial energy efficiency potential analysis that suggests the US could double its annual rate of improvement rate through 2030. Extended through 2050, this equates to a maximum potential improvement of 26% by 2050 relative to BAU.//**Iron and Steel Industry LPG Propane or Butane Use: ** In 2016, the U.S. Department of Energy developed an industrial energy efficiency potential analysis that suggests the US could double its annual rate of improvement rate through 2030. Extended through 2050, this equates to a maximum potential improvement of 26% by 2050 relative to BAU.//**Chemicals Industry Electricity Use: ** In 2016, the U.S. Department of Energy developed an industrial energy efficiency potential analysis that suggests the US could double its annual rate of improvement rate through 2030. Extended through 2050, this equates to a maximum potential improvement of 26% by 2050 relative to BAU.//**Chemicals Industry Coal Use: ** In 2016, the U.S. Department of Energy developed an industrial energy efficiency potential analysis that suggests the US could double its annual rate of improvement rate through 2030. Extended through 2050, this equates to a maximum potential improvement of 26% by 2050 relative to BAU.//**Chemicals Industry Natural Gas Use: ** In 2016, the U.S. Department of Energy developed an industrial energy efficiency potential analysis that suggests the US could double its annual rate of improvement rate through 2030. Extended through 2050, this equates to a maximum potential improvement of 26% by 2050 relative to BAU.//**Chemicals Industry Petroleum Use: ** In 2016, the U.S. Department of Energy developed an industrial energy efficiency potential analysis that suggests the US could double its annual rate of improvement rate through 2030. Extended through 2050, this equates to a maximum potential improvement of 26% by 2050 relative to BAU.//**Chemicals Industry Heavy or Residual Fuel Oil Use: ** In 2016, the U.S. Department of Energy developed an industrial energy efficiency potential analysis that suggests the US could double its annual rate of improvement rate through 2030. Extended through 2050, this equates to a maximum potential improvement of 26% by 2050 relative to BAU.//**Chemicals Industry LPG Propane or Butane Use: ** In 2016, the U.S. Department of Energy developed an industrial energy efficiency potential analysis that suggests the US could double its annual rate of improvement rate through 2030. Extended through 2050, this equates to a maximum potential improvement of 26% by 2050 relative to BAU.//**Coal Mining Industry Electricity Use: ** In 2016, the U.S. Department of Energy developed an industrial energy efficiency potential analysis that suggests the US could double its annual rate of improvement rate through 2030. Extended through 2050, this equates to a maximum potential improvement of 26% by 2050 relative to BAU.//**Coal Mining Industry Coal Use: ** In 2016, the U.S. Department of Energy developed an industrial energy efficiency potential analysis that suggests the US could double its annual rate of improvement rate through 2030. Extended through 2050, this equates to a maximum potential improvement of 26% by 2050 relative to BAU.//**Coal Mining Industry Natural Gas Use: ** In 2016, the U.S. Department of Energy developed an industrial energy efficiency potential analysis that suggests the US could double its annual rate of improvement rate through 2030. Extended through 2050, this equates to a maximum potential improvement of 26% by 2050 relative to BAU.//**Coal Mining Industry Petroleum Use: ** In 2016, the U.S. Department of Energy developed an industrial energy efficiency potential analysis that suggests the US could double its annual rate of improvement rate through 2030. Extended through 2050, this equates to a maximum potential improvement of 26% by 2050 relative to BAU.//**Coal Mining Industry Heavy or Residual Fuel Oil Use: ** In 2016, the U.S. Department of Energy developed an industrial energy efficiency potential analysis that suggests the US could double its annual rate of improvement rate through 2030. Extended through 2050, this equates to a maximum potential improvement of 26% by 2050 relative to BAU.//**Water & Waste Electricity Use: ** In 2016, the U.S. Department of Energy developed an industrial energy efficiency potential analysis that suggests the US could double its annual rate of improvement rate through 2030. Extended through 2050, this equates to a maximum potential improvement of 26% by 2050 relative to BAU.//**Water & Waste Coal Use: ** In 2016, the U.S. Department of Energy developed an industrial energy efficiency potential analysis that suggests the US could double its annual rate of improvement rate through 2030. Extended through 2050, this equates to a maximum potential improvement of 26% by 2050 relative to BAU.//**Water & Waste Natural Gas Use: ** In 2016, the U.S. Department of Energy developed an industrial energy efficiency potential analysis that suggests the US could double its annual rate of improvement rate through 2030. Extended through 2050, this equates to a maximum potential improvement of 26% by 2050 relative to BAU.//**Water & Waste Petroleum Use: ** In 2016, the U.S. Department of Energy developed an industrial energy efficiency potential analysis that suggests the US could double its annual rate of improvement rate through 2030. Extended through 2050, this equates to a maximum potential improvement of 26% by 2050 relative to BAU.//**Agriculture Electricity Use: ** In 2016, the U.S. Department of Energy developed an industrial energy efficiency potential analysis that suggests the US could double its annual rate of improvement rate through 2030. Extended through 2050, this equates to a maximum potential improvement of 26% by 2050 relative to BAU.//**Agriculture Coal Use: ** In 2016, the U.S. Department of Energy developed an industrial energy efficiency potential analysis that suggests the US could double its annual rate of improvement rate through 2030. Extended through 2050, this equates to a maximum potential improvement of 26% by 2050 relative to BAU.//**Agriculture Natural Gas Use: ** In 2016, the U.S. Department of Energy developed an industrial energy efficiency potential analysis that suggests the US could double its annual rate of improvement rate through 2030. Extended through 2050, this equates to a maximum potential improvement of 26% by 2050 relative to BAU.//**Agriculture Biomass Use: ** In 2016, the U.S. Department of Energy developed an industrial energy efficiency potential analysis that suggests the US could double its annual rate of improvement rate through 2030. Extended through 2050, this equates to a maximum potential improvement of 26% by 2050 relative to BAU.//**Agriculture Petroleum Use: ** In 2016, the U.S. Department of Energy developed an industrial energy efficiency potential analysis that suggests the US could double its annual rate of improvement rate through 2030. Extended through 2050, this equates to a maximum potential improvement of 26% by 2050 relative to BAU.//**Agriculture Heavy or Residual Fuel Oil Use: ** In 2016, the U.S. Department of Energy developed an industrial energy efficiency potential analysis that suggests the US could double its annual rate of improvement rate through 2030. Extended through 2050, this equates to a maximum potential improvement of 26% by 2050 relative to BAU.//**Agriculture LPG Propane or Butane Use: ** In 2016, the U.S. Department of Energy developed an industrial energy efficiency potential analysis that suggests the US could double its annual rate of improvement rate through 2030. Extended through 2050, this equates to a maximum potential improvement of 26% by 2050 relative to BAU.//**Other Industries Electricity Use: ** In 2016, the U.S. Department of Energy developed an industrial energy efficiency potential analysis that suggests the US could double its annual rate of improvement rate through 2030. Extended through 2050, this equates to a maximum potential improvement of 26% by 2050 relative to BAU.//**Other Industries Coal Use: ** In 2016, the U.S. Department of Energy developed an industrial energy efficiency potential analysis that suggests the US could double its annual rate of improvement rate through 2030. Extended through 2050, this equates to a maximum potential improvement of 26% by 2050 relative to BAU.//**Other Industries Natural Gas Use: ** In 2016, the U.S. Department of Energy developed an industrial energy efficiency potential analysis that suggests the US could double its annual rate of improvement rate through 2030. Extended through 2050, this equates to a maximum potential improvement of 26% by 2050 relative to BAU.//**Other Industries Petroleum Use: ** In 2016, the U.S. Department of Energy developed an industrial energy efficiency potential analysis that suggests the US could double its annual rate of improvement rate through 2030. Extended through 2050, this equates to a maximum potential improvement of 26% by 2050 relative to BAU.//**Other Industries Heavy or Residual Fuel Oil Use: ** In 2016, the U.S. Department of Energy developed an industrial energy efficiency potential analysis that suggests the US could double its annual rate of improvement rate through 2030. Extended through 2050, this equates to a maximum potential improvement of 26% by 2050 relative to BAU.//**Other Industries LPG Propane or Butane Use: ** In 2016, the U.S. Department of Energy developed an industrial energy efficiency potential analysis that suggests the US could double its annual rate of improvement rate through 2030. Extended through 2050, this equates to a maximum potential improvement of 26% by 2050 relative to BAU. | industry-ag-main.html#eff-stds | industry-energy-efficiency-standards.html | U.S. DOE, 2016, Industrial Energy Efficiency Potential Analysis, https://energy.gov/sites/prod/files/2017/04/f34/energy-savings-by-state-industrial-methodology.pdf | U.S. DOE, 2016, Industrial Energy Efficiency Potential Analysis, https://energy.gov/sites/prod/files/2017/04/f34/energy-savings-by-state-industrial-methodology.pdf
Industry | Industry Energy Efficiency Standards | Percentage Improvement in Eqpt Efficiency Standards above BAU | coal mining | heavy or residual fuel oil if | Coal Mining Industry | Heavy or Residual Fuel Oil Use | 803 | Yes | Industry Energy Efficiency Standards | indst efficiency standards | 0 | 0.25 | 0.01 | % reduction in energy use | **Description:** This policy reduces fuel consumption by the selected industry by increasing the efficiency of industrial equipment through stronger standards. The policy setting refers to overall energy use reduction, not the reduction in energy use of newly sold equipment. // **Guidance for setting values: **//**Cement Industry Electricity Use: ** In 2016, the U.S. Department of Energy developed an industrial energy efficiency potential analysis that suggests the US could double its annual rate of improvement rate through 2030. Extended through 2050, this equates to a maximum potential improvement of 26% by 2050 relative to BAU.//**Cement Industry Coal Use: ** In 2016, the U.S. Department of Energy developed an industrial energy efficiency potential analysis that suggests the US could double its annual rate of improvement rate through 2030. Extended through 2050, this equates to a maximum potential improvement of 26% by 2050 relative to BAU.//**Cement Industry Natural Gas Use: ** In 2016, the U.S. Department of Energy developed an industrial energy efficiency potential analysis that suggests the US could double its annual rate of improvement rate through 2030. Extended through 2050, this equates to a maximum potential improvement of 26% by 2050 relative to BAU.//**Cement Industry Biomass Use: ** In 2016, the U.S. Department of Energy developed an industrial energy efficiency potential analysis that suggests the US could double its annual rate of improvement rate through 2030. Extended through 2050, this equates to a maximum potential improvement of 26% by 2050 relative to BAU.//**Cement Industry Petroleum Use: ** In 2016, the U.S. Department of Energy developed an industrial energy efficiency potential analysis that suggests the US could double its annual rate of improvement rate through 2030. Extended through 2050, this equates to a maximum potential improvement of 26% by 2050 relative to BAU.//**Cement Industry Heavy or Residual Fuel Oil Use: ** In 2016, the U.S. Department of Energy developed an industrial energy efficiency potential analysis that suggests the US could double its annual rate of improvement rate through 2030. Extended through 2050, this equates to a maximum potential improvement of 26% by 2050 relative to BAU.//**Cement Industry LPG Propane or Butane Use: ** In 2016, the U.S. Department of Energy developed an industrial energy efficiency potential analysis that suggests the US could double its annual rate of improvement rate through 2030. Extended through 2050, this equates to a maximum potential improvement of 26% by 2050 relative to BAU.//**Natural Gas and Petroleum Industry Electricity Use: ** In 2016, the U.S. Department of Energy developed an industrial energy efficiency potential analysis that suggests the US could double its annual rate of improvement rate through 2030. Extended through 2050, this equates to a maximum potential improvement of 26% by 2050 relative to BAU.//**Natural Gas and Petroleum Industry Coal Use: ** In 2016, the U.S. Department of Energy developed an industrial energy efficiency potential analysis that suggests the US could double its annual rate of improvement rate through 2030. Extended through 2050, this equates to a maximum potential improvement of 26% by 2050 relative to BAU.//**Natural Gas and Petroleum Industry Natural Gas Use: ** In 2016, the U.S. Department of Energy developed an industrial energy efficiency potential analysis that suggests the US could double its annual rate of improvement rate through 2030. Extended through 2050, this equates to a maximum potential improvement of 26% by 2050 relative to BAU.//**Natural Gas and Petroleum Industry Biomass Use: ** In 2016, the U.S. Department of Energy developed an industrial energy efficiency potential analysis that suggests the US could double its annual rate of improvement rate through 2030. Extended through 2050, this equates to a maximum potential improvement of 26% by 2050 relative to BAU.//**Natural Gas and Petroleum Industry Crude Oil Use: ** In 2016, the U.S. Department of Energy developed an industrial energy efficiency potential analysis that suggests the US could double its annual rate of improvement rate through 2030. Extended through 2050, this equates to a maximum potential improvement of 26% by 2050 relative to BAU.//**Iron and Steel Industry Electricity Use: ** In 2016, the U.S. Department of Energy developed an industrial energy efficiency potential analysis that suggests the US could double its annual rate of improvement rate through 2030. Extended through 2050, this equates to a maximum potential improvement of 26% by 2050 relative to BAU.//**Iron and Steel Industry Coal Use: ** In 2016, the U.S. Department of Energy developed an industrial energy efficiency potential analysis that suggests the US could double its annual rate of improvement rate through 2030. Extended through 2050, this equates to a maximum potential improvement of 26% by 2050 relative to BAU.//**Iron and Steel Industry Natural Gas Use: ** In 2016, the U.S. Department of Energy developed an industrial energy efficiency potential analysis that suggests the US could double its annual rate of improvement rate through 2030. Extended through 2050, this equates to a maximum potential improvement of 26% by 2050 relative to BAU.//**Iron and Steel Industry Petroleum Use: ** In 2016, the U.S. Department of Energy developed an industrial energy efficiency potential analysis that suggests the US could double its annual rate of improvement rate through 2030. Extended through 2050, this equates to a maximum potential improvement of 26% by 2050 relative to BAU.//**Iron and Steel Industry Heavy or Residual Fuel Oil Use: ** In 2016, the U.S. Department of Energy developed an industrial energy efficiency potential analysis that suggests the US could double its annual rate of improvement rate through 2030. Extended through 2050, this equates to a maximum potential improvement of 26% by 2050 relative to BAU.//**Iron and Steel Industry LPG Propane or Butane Use: ** In 2016, the U.S. Department of Energy developed an industrial energy efficiency potential analysis that suggests the US could double its annual rate of improvement rate through 2030. Extended through 2050, this equates to a maximum potential improvement of 26% by 2050 relative to BAU.//**Chemicals Industry Electricity Use: ** In 2016, the U.S. Department of Energy developed an industrial energy efficiency potential analysis that suggests the US could double its annual rate of improvement rate through 2030. Extended through 2050, this equates to a maximum potential improvement of 26% by 2050 relative to BAU.//**Chemicals Industry Coal Use: ** In 2016, the U.S. Department of Energy developed an industrial energy efficiency potential analysis that suggests the US could double its annual rate of improvement rate through 2030. Extended through 2050, this equates to a maximum potential improvement of 26% by 2050 relative to BAU.//**Chemicals Industry Natural Gas Use: ** In 2016, the U.S. Department of Energy developed an industrial energy efficiency potential analysis that suggests the US could double its annual rate of improvement rate through 2030. Extended through 2050, this equates to a maximum potential improvement of 26% by 2050 relative to BAU.//**Chemicals Industry Petroleum Use: ** In 2016, the U.S. Department of Energy developed an industrial energy efficiency potential analysis that suggests the US could double its annual rate of improvement rate through 2030. Extended through 2050, this equates to a maximum potential improvement of 26% by 2050 relative to BAU.//**Chemicals Industry Heavy or Residual Fuel Oil Use: ** In 2016, the U.S. Department of Energy developed an industrial energy efficiency potential analysis that suggests the US could double its annual rate of improvement rate through 2030. Extended through 2050, this equates to a maximum potential improvement of 26% by 2050 relative to BAU.//**Chemicals Industry LPG Propane or Butane Use: ** In 2016, the U.S. Department of Energy developed an industrial energy efficiency potential analysis that suggests the US could double its annual rate of improvement rate through 2030. Extended through 2050, this equates to a maximum potential improvement of 26% by 2050 relative to BAU.//**Coal Mining Industry Electricity Use: ** In 2016, the U.S. Department of Energy developed an industrial energy efficiency potential analysis that suggests the US could double its annual rate of improvement rate through 2030. Extended through 2050, this equates to a maximum potential improvement of 26% by 2050 relative to BAU.//**Coal Mining Industry Coal Use: ** In 2016, the U.S. Department of Energy developed an industrial energy efficiency potential analysis that suggests the US could double its annual rate of improvement rate through 2030. Extended through 2050, this equates to a maximum potential improvement of 26% by 2050 relative to BAU.//**Coal Mining Industry Natural Gas Use: ** In 2016, the U.S. Department of Energy developed an industrial energy efficiency potential analysis that suggests the US could double its annual rate of improvement rate through 2030. Extended through 2050, this equates to a maximum potential improvement of 26% by 2050 relative to BAU.//**Coal Mining Industry Petroleum Use: ** In 2016, the U.S. Department of Energy developed an industrial energy efficiency potential analysis that suggests the US could double its annual rate of improvement rate through 2030. Extended through 2050, this equates to a maximum potential improvement of 26% by 2050 relative to BAU.//**Coal Mining Industry Heavy or Residual Fuel Oil Use: ** In 2016, the U.S. Department of Energy developed an industrial energy efficiency potential analysis that suggests the US could double its annual rate of improvement rate through 2030. Extended through 2050, this equates to a maximum potential improvement of 26% by 2050 relative to BAU.//**Water & Waste Electricity Use: ** In 2016, the U.S. Department of Energy developed an industrial energy efficiency potential analysis that suggests the US could double its annual rate of improvement rate through 2030. Extended through 2050, this equates to a maximum potential improvement of 26% by 2050 relative to BAU.//**Water & Waste Coal Use: ** In 2016, the U.S. Department of Energy developed an industrial energy efficiency potential analysis that suggests the US could double its annual rate of improvement rate through 2030. Extended through 2050, this equates to a maximum potential improvement of 26% by 2050 relative to BAU.//**Water & Waste Natural Gas Use: ** In 2016, the U.S. Department of Energy developed an industrial energy efficiency potential analysis that suggests the US could double its annual rate of improvement rate through 2030. Extended through 2050, this equates to a maximum potential improvement of 26% by 2050 relative to BAU.//**Water & Waste Petroleum Use: ** In 2016, the U.S. Department of Energy developed an industrial energy efficiency potential analysis that suggests the US could double its annual rate of improvement rate through 2030. Extended through 2050, this equates to a maximum potential improvement of 26% by 2050 relative to BAU.//**Agriculture Electricity Use: ** In 2016, the U.S. Department of Energy developed an industrial energy efficiency potential analysis that suggests the US could double its annual rate of improvement rate through 2030. Extended through 2050, this equates to a maximum potential improvement of 26% by 2050 relative to BAU.//**Agriculture Coal Use: ** In 2016, the U.S. Department of Energy developed an industrial energy efficiency potential analysis that suggests the US could double its annual rate of improvement rate through 2030. Extended through 2050, this equates to a maximum potential improvement of 26% by 2050 relative to BAU.//**Agriculture Natural Gas Use: ** In 2016, the U.S. Department of Energy developed an industrial energy efficiency potential analysis that suggests the US could double its annual rate of improvement rate through 2030. Extended through 2050, this equates to a maximum potential improvement of 26% by 2050 relative to BAU.//**Agriculture Biomass Use: ** In 2016, the U.S. Department of Energy developed an industrial energy efficiency potential analysis that suggests the US could double its annual rate of improvement rate through 2030. Extended through 2050, this equates to a maximum potential improvement of 26% by 2050 relative to BAU.//**Agriculture Petroleum Use: ** In 2016, the U.S. Department of Energy developed an industrial energy efficiency potential analysis that suggests the US could double its annual rate of improvement rate through 2030. Extended through 2050, this equates to a maximum potential improvement of 26% by 2050 relative to BAU.//**Agriculture Heavy or Residual Fuel Oil Use: ** In 2016, the U.S. Department of Energy developed an industrial energy efficiency potential analysis that suggests the US could double its annual rate of improvement rate through 2030. Extended through 2050, this equates to a maximum potential improvement of 26% by 2050 relative to BAU.//**Agriculture LPG Propane or Butane Use: ** In 2016, the U.S. Department of Energy developed an industrial energy efficiency potential analysis that suggests the US could double its annual rate of improvement rate through 2030. Extended through 2050, this equates to a maximum potential improvement of 26% by 2050 relative to BAU.//**Other Industries Electricity Use: ** In 2016, the U.S. Department of Energy developed an industrial energy efficiency potential analysis that suggests the US could double its annual rate of improvement rate through 2030. Extended through 2050, this equates to a maximum potential improvement of 26% by 2050 relative to BAU.//**Other Industries Coal Use: ** In 2016, the U.S. Department of Energy developed an industrial energy efficiency potential analysis that suggests the US could double its annual rate of improvement rate through 2030. Extended through 2050, this equates to a maximum potential improvement of 26% by 2050 relative to BAU.//**Other Industries Natural Gas Use: ** In 2016, the U.S. Department of Energy developed an industrial energy efficiency potential analysis that suggests the US could double its annual rate of improvement rate through 2030. Extended through 2050, this equates to a maximum potential improvement of 26% by 2050 relative to BAU.//**Other Industries Petroleum Use: ** In 2016, the U.S. Department of Energy developed an industrial energy efficiency potential analysis that suggests the US could double its annual rate of improvement rate through 2030. Extended through 2050, this equates to a maximum potential improvement of 26% by 2050 relative to BAU.//**Other Industries Heavy or Residual Fuel Oil Use: ** In 2016, the U.S. Department of Energy developed an industrial energy efficiency potential analysis that suggests the US could double its annual rate of improvement rate through 2030. Extended through 2050, this equates to a maximum potential improvement of 26% by 2050 relative to BAU.//**Other Industries LPG Propane or Butane Use: ** In 2016, the U.S. Department of Energy developed an industrial energy efficiency potential analysis that suggests the US could double its annual rate of improvement rate through 2030. Extended through 2050, this equates to a maximum potential improvement of 26% by 2050 relative to BAU. | industry-ag-main.html#eff-stds | industry-energy-efficiency-standards.html | U.S. DOE, 2016, Industrial Energy Efficiency Potential Analysis, https://energy.gov/sites/prod/files/2017/04/f34/energy-savings-by-state-industrial-methodology.pdf | U.S. DOE, 2016, Industrial Energy Efficiency Potential Analysis, https://energy.gov/sites/prod/files/2017/04/f34/energy-savings-by-state-industrial-methodology.pdf
Industry | Industry Energy Efficiency Standards | Percentage Improvement in Eqpt Efficiency Standards above BAU | coal mining | LPG propane or butane if | Coal Mining Industry | LPG Propane or Butane Use | 804 | No | Industry Energy Efficiency Standards | indst efficiency standards | 0 | 0.25 | 0.01 | % reduction in energy use | **Description:** This policy reduces fuel consumption by the selected industry by increasing the efficiency of industrial equipment through stronger standards. The policy setting refers to overall energy use reduction, not the reduction in energy use of newly sold equipment. // **Guidance for setting values: **//**Cement Industry Electricity Use: ** In 2016, the U.S. Department of Energy developed an industrial energy efficiency potential analysis that suggests the US could double its annual rate of improvement rate through 2030. Extended through 2050, this equates to a maximum potential improvement of 26% by 2050 relative to BAU.//**Cement Industry Coal Use: ** In 2016, the U.S. Department of Energy developed an industrial energy efficiency potential analysis that suggests the US could double its annual rate of improvement rate through 2030. Extended through 2050, this equates to a maximum potential improvement of 26% by 2050 relative to BAU.//**Cement Industry Natural Gas Use: ** In 2016, the U.S. Department of Energy developed an industrial energy efficiency potential analysis that suggests the US could double its annual rate of improvement rate through 2030. Extended through 2050, this equates to a maximum potential improvement of 26% by 2050 relative to BAU.//**Cement Industry Biomass Use: ** In 2016, the U.S. Department of Energy developed an industrial energy efficiency potential analysis that suggests the US could double its annual rate of improvement rate through 2030. Extended through 2050, this equates to a maximum potential improvement of 26% by 2050 relative to BAU.//**Cement Industry Petroleum Use: ** In 2016, the U.S. Department of Energy developed an industrial energy efficiency potential analysis that suggests the US could double its annual rate of improvement rate through 2030. Extended through 2050, this equates to a maximum potential improvement of 26% by 2050 relative to BAU.//**Cement Industry Heavy or Residual Fuel Oil Use: ** In 2016, the U.S. Department of Energy developed an industrial energy efficiency potential analysis that suggests the US could double its annual rate of improvement rate through 2030. Extended through 2050, this equates to a maximum potential improvement of 26% by 2050 relative to BAU.//**Cement Industry LPG Propane or Butane Use: ** In 2016, the U.S. Department of Energy developed an industrial energy efficiency potential analysis that suggests the US could double its annual rate of improvement rate through 2030. Extended through 2050, this equates to a maximum potential improvement of 26% by 2050 relative to BAU.//**Natural Gas and Petroleum Industry Electricity Use: ** In 2016, the U.S. Department of Energy developed an industrial energy efficiency potential analysis that suggests the US could double its annual rate of improvement rate through 2030. Extended through 2050, this equates to a maximum potential improvement of 26% by 2050 relative to BAU.//**Natural Gas and Petroleum Industry Coal Use: ** In 2016, the U.S. Department of Energy developed an industrial energy efficiency potential analysis that suggests the US could double its annual rate of improvement rate through 2030. Extended through 2050, this equates to a maximum potential improvement of 26% by 2050 relative to BAU.//**Natural Gas and Petroleum Industry Natural Gas Use: ** In 2016, the U.S. Department of Energy developed an industrial energy efficiency potential analysis that suggests the US could double its annual rate of improvement rate through 2030. Extended through 2050, this equates to a maximum potential improvement of 26% by 2050 relative to BAU.//**Natural Gas and Petroleum Industry Biomass Use: ** In 2016, the U.S. Department of Energy developed an industrial energy efficiency potential analysis that suggests the US could double its annual rate of improvement rate through 2030. Extended through 2050, this equates to a maximum potential improvement of 26% by 2050 relative to BAU.//**Natural Gas and Petroleum Industry Crude Oil Use: ** In 2016, the U.S. Department of Energy developed an industrial energy efficiency potential analysis that suggests the US could double its annual rate of improvement rate through 2030. Extended through 2050, this equates to a maximum potential improvement of 26% by 2050 relative to BAU.//**Iron and Steel Industry Electricity Use: ** In 2016, the U.S. Department of Energy developed an industrial energy efficiency potential analysis that suggests the US could double its annual rate of improvement rate through 2030. Extended through 2050, this equates to a maximum potential improvement of 26% by 2050 relative to BAU.//**Iron and Steel Industry Coal Use: ** In 2016, the U.S. Department of Energy developed an industrial energy efficiency potential analysis that suggests the US could double its annual rate of improvement rate through 2030. Extended through 2050, this equates to a maximum potential improvement of 26% by 2050 relative to BAU.//**Iron and Steel Industry Natural Gas Use: ** In 2016, the U.S. Department of Energy developed an industrial energy efficiency potential analysis that suggests the US could double its annual rate of improvement rate through 2030. Extended through 2050, this equates to a maximum potential improvement of 26% by 2050 relative to BAU.//**Iron and Steel Industry Petroleum Use: ** In 2016, the U.S. Department of Energy developed an industrial energy efficiency potential analysis that suggests the US could double its annual rate of improvement rate through 2030. Extended through 2050, this equates to a maximum potential improvement of 26% by 2050 relative to BAU.//**Iron and Steel Industry Heavy or Residual Fuel Oil Use: ** In 2016, the U.S. Department of Energy developed an industrial energy efficiency potential analysis that suggests the US could double its annual rate of improvement rate through 2030. Extended through 2050, this equates to a maximum potential improvement of 26% by 2050 relative to BAU.//**Iron and Steel Industry LPG Propane or Butane Use: ** In 2016, the U.S. Department of Energy developed an industrial energy efficiency potential analysis that suggests the US could double its annual rate of improvement rate through 2030. Extended through 2050, this equates to a maximum potential improvement of 26% by 2050 relative to BAU.//**Chemicals Industry Electricity Use: ** In 2016, the U.S. Department of Energy developed an industrial energy efficiency potential analysis that suggests the US could double its annual rate of improvement rate through 2030. Extended through 2050, this equates to a maximum potential improvement of 26% by 2050 relative to BAU.//**Chemicals Industry Coal Use: ** In 2016, the U.S. Department of Energy developed an industrial energy efficiency potential analysis that suggests the US could double its annual rate of improvement rate through 2030. Extended through 2050, this equates to a maximum potential improvement of 26% by 2050 relative to BAU.//**Chemicals Industry Natural Gas Use: ** In 2016, the U.S. Department of Energy developed an industrial energy efficiency potential analysis that suggests the US could double its annual rate of improvement rate through 2030. Extended through 2050, this equates to a maximum potential improvement of 26% by 2050 relative to BAU.//**Chemicals Industry Petroleum Use: ** In 2016, the U.S. Department of Energy developed an industrial energy efficiency potential analysis that suggests the US could double its annual rate of improvement rate through 2030. Extended through 2050, this equates to a maximum potential improvement of 26% by 2050 relative to BAU.//**Chemicals Industry Heavy or Residual Fuel Oil Use: ** In 2016, the U.S. Department of Energy developed an industrial energy efficiency potential analysis that suggests the US could double its annual rate of improvement rate through 2030. Extended through 2050, this equates to a maximum potential improvement of 26% by 2050 relative to BAU.//**Chemicals Industry LPG Propane or Butane Use: ** In 2016, the U.S. Department of Energy developed an industrial energy efficiency potential analysis that suggests the US could double its annual rate of improvement rate through 2030. Extended through 2050, this equates to a maximum potential improvement of 26% by 2050 relative to BAU.//**Coal Mining Industry Electricity Use: ** In 2016, the U.S. Department of Energy developed an industrial energy efficiency potential analysis that suggests the US could double its annual rate of improvement rate through 2030. Extended through 2050, this equates to a maximum potential improvement of 26% by 2050 relative to BAU.//**Coal Mining Industry Coal Use: ** In 2016, the U.S. Department of Energy developed an industrial energy efficiency potential analysis that suggests the US could double its annual rate of improvement rate through 2030. Extended through 2050, this equates to a maximum potential improvement of 26% by 2050 relative to BAU.//**Coal Mining Industry Natural Gas Use: ** In 2016, the U.S. Department of Energy developed an industrial energy efficiency potential analysis that suggests the US could double its annual rate of improvement rate through 2030. Extended through 2050, this equates to a maximum potential improvement of 26% by 2050 relative to BAU.//**Coal Mining Industry Petroleum Use: ** In 2016, the U.S. Department of Energy developed an industrial energy efficiency potential analysis that suggests the US could double its annual rate of improvement rate through 2030. Extended through 2050, this equates to a maximum potential improvement of 26% by 2050 relative to BAU.//**Coal Mining Industry Heavy or Residual Fuel Oil Use: ** In 2016, the U.S. Department of Energy developed an industrial energy efficiency potential analysis that suggests the US could double its annual rate of improvement rate through 2030. Extended through 2050, this equates to a maximum potential improvement of 26% by 2050 relative to BAU.//**Water & Waste Electricity Use: ** In 2016, the U.S. Department of Energy developed an industrial energy efficiency potential analysis that suggests the US could double its annual rate of improvement rate through 2030. Extended through 2050, this equates to a maximum potential improvement of 26% by 2050 relative to BAU.//**Water & Waste Coal Use: ** In 2016, the U.S. Department of Energy developed an industrial energy efficiency potential analysis that suggests the US could double its annual rate of improvement rate through 2030. Extended through 2050, this equates to a maximum potential improvement of 26% by 2050 relative to BAU.//**Water & Waste Natural Gas Use: ** In 2016, the U.S. Department of Energy developed an industrial energy efficiency potential analysis that suggests the US could double its annual rate of improvement rate through 2030. Extended through 2050, this equates to a maximum potential improvement of 26% by 2050 relative to BAU.//**Water & Waste Petroleum Use: ** In 2016, the U.S. Department of Energy developed an industrial energy efficiency potential analysis that suggests the US could double its annual rate of improvement rate through 2030. Extended through 2050, this equates to a maximum potential improvement of 26% by 2050 relative to BAU.//**Agriculture Electricity Use: ** In 2016, the U.S. Department of Energy developed an industrial energy efficiency potential analysis that suggests the US could double its annual rate of improvement rate through 2030. Extended through 2050, this equates to a maximum potential improvement of 26% by 2050 relative to BAU.//**Agriculture Coal Use: ** In 2016, the U.S. Department of Energy developed an industrial energy efficiency potential analysis that suggests the US could double its annual rate of improvement rate through 2030. Extended through 2050, this equates to a maximum potential improvement of 26% by 2050 relative to BAU.//**Agriculture Natural Gas Use: ** In 2016, the U.S. Department of Energy developed an industrial energy efficiency potential analysis that suggests the US could double its annual rate of improvement rate through 2030. Extended through 2050, this equates to a maximum potential improvement of 26% by 2050 relative to BAU.//**Agriculture Biomass Use: ** In 2016, the U.S. Department of Energy developed an industrial energy efficiency potential analysis that suggests the US could double its annual rate of improvement rate through 2030. Extended through 2050, this equates to a maximum potential improvement of 26% by 2050 relative to BAU.//**Agriculture Petroleum Use: ** In 2016, the U.S. Department of Energy developed an industrial energy efficiency potential analysis that suggests the US could double its annual rate of improvement rate through 2030. Extended through 2050, this equates to a maximum potential improvement of 26% by 2050 relative to BAU.//**Agriculture Heavy or Residual Fuel Oil Use: ** In 2016, the U.S. Department of Energy developed an industrial energy efficiency potential analysis that suggests the US could double its annual rate of improvement rate through 2030. Extended through 2050, this equates to a maximum potential improvement of 26% by 2050 relative to BAU.//**Agriculture LPG Propane or Butane Use: ** In 2016, the U.S. Department of Energy developed an industrial energy efficiency potential analysis that suggests the US could double its annual rate of improvement rate through 2030. Extended through 2050, this equates to a maximum potential improvement of 26% by 2050 relative to BAU.//**Other Industries Electricity Use: ** In 2016, the U.S. Department of Energy developed an industrial energy efficiency potential analysis that suggests the US could double its annual rate of improvement rate through 2030. Extended through 2050, this equates to a maximum potential improvement of 26% by 2050 relative to BAU.//**Other Industries Coal Use: ** In 2016, the U.S. Department of Energy developed an industrial energy efficiency potential analysis that suggests the US could double its annual rate of improvement rate through 2030. Extended through 2050, this equates to a maximum potential improvement of 26% by 2050 relative to BAU.//**Other Industries Natural Gas Use: ** In 2016, the U.S. Department of Energy developed an industrial energy efficiency potential analysis that suggests the US could double its annual rate of improvement rate through 2030. Extended through 2050, this equates to a maximum potential improvement of 26% by 2050 relative to BAU.//**Other Industries Petroleum Use: ** In 2016, the U.S. Department of Energy developed an industrial energy efficiency potential analysis that suggests the US could double its annual rate of improvement rate through 2030. Extended through 2050, this equates to a maximum potential improvement of 26% by 2050 relative to BAU.//**Other Industries Heavy or Residual Fuel Oil Use: ** In 2016, the U.S. Department of Energy developed an industrial energy efficiency potential analysis that suggests the US could double its annual rate of improvement rate through 2030. Extended through 2050, this equates to a maximum potential improvement of 26% by 2050 relative to BAU.//**Other Industries LPG Propane or Butane Use: ** In 2016, the U.S. Department of Energy developed an industrial energy efficiency potential analysis that suggests the US could double its annual rate of improvement rate through 2030. Extended through 2050, this equates to a maximum potential improvement of 26% by 2050 relative to BAU. | industry-ag-main.html#eff-stds | industry-energy-efficiency-standards.html | U.S. DOE, 2016, Industrial Energy Efficiency Potential Analysis, https://energy.gov/sites/prod/files/2017/04/f34/energy-savings-by-state-industrial-methodology.pdf | U.S. DOE, 2016, Industrial Energy Efficiency Potential Analysis, https://energy.gov/sites/prod/files/2017/04/f34/energy-savings-by-state-industrial-methodology.pdf
Industry | Industry Energy Efficiency Standards | Percentage Improvement in Eqpt Efficiency Standards above BAU | coal mining | hydrogen if | Coal Mining Industry | Hydrogen Use | 805 | No | Industry Energy Efficiency Standards | indst efficiency standards | 0 | 0.25 | 0.01 | % reduction in energy use | **Description:** This policy reduces fuel consumption by the selected industry by increasing the efficiency of industrial equipment through stronger standards. The policy setting refers to overall energy use reduction, not the reduction in energy use of newly sold equipment. // **Guidance for setting values: **//**Cement Industry Electricity Use: ** In 2016, the U.S. Department of Energy developed an industrial energy efficiency potential analysis that suggests the US could double its annual rate of improvement rate through 2030. Extended through 2050, this equates to a maximum potential improvement of 26% by 2050 relative to BAU.//**Cement Industry Coal Use: ** In 2016, the U.S. Department of Energy developed an industrial energy efficiency potential analysis that suggests the US could double its annual rate of improvement rate through 2030. Extended through 2050, this equates to a maximum potential improvement of 26% by 2050 relative to BAU.//**Cement Industry Natural Gas Use: ** In 2016, the U.S. Department of Energy developed an industrial energy efficiency potential analysis that suggests the US could double its annual rate of improvement rate through 2030. Extended through 2050, this equates to a maximum potential improvement of 26% by 2050 relative to BAU.//**Cement Industry Biomass Use: ** In 2016, the U.S. Department of Energy developed an industrial energy efficiency potential analysis that suggests the US could double its annual rate of improvement rate through 2030. Extended through 2050, this equates to a maximum potential improvement of 26% by 2050 relative to BAU.//**Cement Industry Petroleum Use: ** In 2016, the U.S. Department of Energy developed an industrial energy efficiency potential analysis that suggests the US could double its annual rate of improvement rate through 2030. Extended through 2050, this equates to a maximum potential improvement of 26% by 2050 relative to BAU.//**Cement Industry Heavy or Residual Fuel Oil Use: ** In 2016, the U.S. Department of Energy developed an industrial energy efficiency potential analysis that suggests the US could double its annual rate of improvement rate through 2030. Extended through 2050, this equates to a maximum potential improvement of 26% by 2050 relative to BAU.//**Cement Industry LPG Propane or Butane Use: ** In 2016, the U.S. Department of Energy developed an industrial energy efficiency potential analysis that suggests the US could double its annual rate of improvement rate through 2030. Extended through 2050, this equates to a maximum potential improvement of 26% by 2050 relative to BAU.//**Natural Gas and Petroleum Industry Electricity Use: ** In 2016, the U.S. Department of Energy developed an industrial energy efficiency potential analysis that suggests the US could double its annual rate of improvement rate through 2030. Extended through 2050, this equates to a maximum potential improvement of 26% by 2050 relative to BAU.//**Natural Gas and Petroleum Industry Coal Use: ** In 2016, the U.S. Department of Energy developed an industrial energy efficiency potential analysis that suggests the US could double its annual rate of improvement rate through 2030. Extended through 2050, this equates to a maximum potential improvement of 26% by 2050 relative to BAU.//**Natural Gas and Petroleum Industry Natural Gas Use: ** In 2016, the U.S. Department of Energy developed an industrial energy efficiency potential analysis that suggests the US could double its annual rate of improvement rate through 2030. Extended through 2050, this equates to a maximum potential improvement of 26% by 2050 relative to BAU.//**Natural Gas and Petroleum Industry Biomass Use: ** In 2016, the U.S. Department of Energy developed an industrial energy efficiency potential analysis that suggests the US could double its annual rate of improvement rate through 2030. Extended through 2050, this equates to a maximum potential improvement of 26% by 2050 relative to BAU.//**Natural Gas and Petroleum Industry Crude Oil Use: ** In 2016, the U.S. Department of Energy developed an industrial energy efficiency potential analysis that suggests the US could double its annual rate of improvement rate through 2030. Extended through 2050, this equates to a maximum potential improvement of 26% by 2050 relative to BAU.//**Iron and Steel Industry Electricity Use: ** In 2016, the U.S. Department of Energy developed an industrial energy efficiency potential analysis that suggests the US could double its annual rate of improvement rate through 2030. Extended through 2050, this equates to a maximum potential improvement of 26% by 2050 relative to BAU.//**Iron and Steel Industry Coal Use: ** In 2016, the U.S. Department of Energy developed an industrial energy efficiency potential analysis that suggests the US could double its annual rate of improvement rate through 2030. Extended through 2050, this equates to a maximum potential improvement of 26% by 2050 relative to BAU.//**Iron and Steel Industry Natural Gas Use: ** In 2016, the U.S. Department of Energy developed an industrial energy efficiency potential analysis that suggests the US could double its annual rate of improvement rate through 2030. Extended through 2050, this equates to a maximum potential improvement of 26% by 2050 relative to BAU.//**Iron and Steel Industry Petroleum Use: ** In 2016, the U.S. Department of Energy developed an industrial energy efficiency potential analysis that suggests the US could double its annual rate of improvement rate through 2030. Extended through 2050, this equates to a maximum potential improvement of 26% by 2050 relative to BAU.//**Iron and Steel Industry Heavy or Residual Fuel Oil Use: ** In 2016, the U.S. Department of Energy developed an industrial energy efficiency potential analysis that suggests the US could double its annual rate of improvement rate through 2030. Extended through 2050, this equates to a maximum potential improvement of 26% by 2050 relative to BAU.//**Iron and Steel Industry LPG Propane or Butane Use: ** In 2016, the U.S. Department of Energy developed an industrial energy efficiency potential analysis that suggests the US could double its annual rate of improvement rate through 2030. Extended through 2050, this equates to a maximum potential improvement of 26% by 2050 relative to BAU.//**Chemicals Industry Electricity Use: ** In 2016, the U.S. Department of Energy developed an industrial energy efficiency potential analysis that suggests the US could double its annual rate of improvement rate through 2030. Extended through 2050, this equates to a maximum potential improvement of 26% by 2050 relative to BAU.//**Chemicals Industry Coal Use: ** In 2016, the U.S. Department of Energy developed an industrial energy efficiency potential analysis that suggests the US could double its annual rate of improvement rate through 2030. Extended through 2050, this equates to a maximum potential improvement of 26% by 2050 relative to BAU.//**Chemicals Industry Natural Gas Use: ** In 2016, the U.S. Department of Energy developed an industrial energy efficiency potential analysis that suggests the US could double its annual rate of improvement rate through 2030. Extended through 2050, this equates to a maximum potential improvement of 26% by 2050 relative to BAU.//**Chemicals Industry Petroleum Use: ** In 2016, the U.S. Department of Energy developed an industrial energy efficiency potential analysis that suggests the US could double its annual rate of improvement rate through 2030. Extended through 2050, this equates to a maximum potential improvement of 26% by 2050 relative to BAU.//**Chemicals Industry Heavy or Residual Fuel Oil Use: ** In 2016, the U.S. Department of Energy developed an industrial energy efficiency potential analysis that suggests the US could double its annual rate of improvement rate through 2030. Extended through 2050, this equates to a maximum potential improvement of 26% by 2050 relative to BAU.//**Chemicals Industry LPG Propane or Butane Use: ** In 2016, the U.S. Department of Energy developed an industrial energy efficiency potential analysis that suggests the US could double its annual rate of improvement rate through 2030. Extended through 2050, this equates to a maximum potential improvement of 26% by 2050 relative to BAU.//**Coal Mining Industry Electricity Use: ** In 2016, the U.S. Department of Energy developed an industrial energy efficiency potential analysis that suggests the US could double its annual rate of improvement rate through 2030. Extended through 2050, this equates to a maximum potential improvement of 26% by 2050 relative to BAU.//**Coal Mining Industry Coal Use: ** In 2016, the U.S. Department of Energy developed an industrial energy efficiency potential analysis that suggests the US could double its annual rate of improvement rate through 2030. Extended through 2050, this equates to a maximum potential improvement of 26% by 2050 relative to BAU.//**Coal Mining Industry Natural Gas Use: ** In 2016, the U.S. Department of Energy developed an industrial energy efficiency potential analysis that suggests the US could double its annual rate of improvement rate through 2030. Extended through 2050, this equates to a maximum potential improvement of 26% by 2050 relative to BAU.//**Coal Mining Industry Petroleum Use: ** In 2016, the U.S. Department of Energy developed an industrial energy efficiency potential analysis that suggests the US could double its annual rate of improvement rate through 2030. Extended through 2050, this equates to a maximum potential improvement of 26% by 2050 relative to BAU.//**Coal Mining Industry Heavy or Residual Fuel Oil Use: ** In 2016, the U.S. Department of Energy developed an industrial energy efficiency potential analysis that suggests the US could double its annual rate of improvement rate through 2030. Extended through 2050, this equates to a maximum potential improvement of 26% by 2050 relative to BAU.//**Water & Waste Electricity Use: ** In 2016, the U.S. Department of Energy developed an industrial energy efficiency potential analysis that suggests the US could double its annual rate of improvement rate through 2030. Extended through 2050, this equates to a maximum potential improvement of 26% by 2050 relative to BAU.//**Water & Waste Coal Use: ** In 2016, the U.S. Department of Energy developed an industrial energy efficiency potential analysis that suggests the US could double its annual rate of improvement rate through 2030. Extended through 2050, this equates to a maximum potential improvement of 26% by 2050 relative to BAU.//**Water & Waste Natural Gas Use: ** In 2016, the U.S. Department of Energy developed an industrial energy efficiency potential analysis that suggests the US could double its annual rate of improvement rate through 2030. Extended through 2050, this equates to a maximum potential improvement of 26% by 2050 relative to BAU.//**Water & Waste Petroleum Use: ** In 2016, the U.S. Department of Energy developed an industrial energy efficiency potential analysis that suggests the US could double its annual rate of improvement rate through 2030. Extended through 2050, this equates to a maximum potential improvement of 26% by 2050 relative to BAU.//**Agriculture Electricity Use: ** In 2016, the U.S. Department of Energy developed an industrial energy efficiency potential analysis that suggests the US could double its annual rate of improvement rate through 2030. Extended through 2050, this equates to a maximum potential improvement of 26% by 2050 relative to BAU.//**Agriculture Coal Use: ** In 2016, the U.S. Department of Energy developed an industrial energy efficiency potential analysis that suggests the US could double its annual rate of improvement rate through 2030. Extended through 2050, this equates to a maximum potential improvement of 26% by 2050 relative to BAU.//**Agriculture Natural Gas Use: ** In 2016, the U.S. Department of Energy developed an industrial energy efficiency potential analysis that suggests the US could double its annual rate of improvement rate through 2030. Extended through 2050, this equates to a maximum potential improvement of 26% by 2050 relative to BAU.//**Agriculture Biomass Use: ** In 2016, the U.S. Department of Energy developed an industrial energy efficiency potential analysis that suggests the US could double its annual rate of improvement rate through 2030. Extended through 2050, this equates to a maximum potential improvement of 26% by 2050 relative to BAU.//**Agriculture Petroleum Use: ** In 2016, the U.S. Department of Energy developed an industrial energy efficiency potential analysis that suggests the US could double its annual rate of improvement rate through 2030. Extended through 2050, this equates to a maximum potential improvement of 26% by 2050 relative to BAU.//**Agriculture Heavy or Residual Fuel Oil Use: ** In 2016, the U.S. Department of Energy developed an industrial energy efficiency potential analysis that suggests the US could double its annual rate of improvement rate through 2030. Extended through 2050, this equates to a maximum potential improvement of 26% by 2050 relative to BAU.//**Agriculture LPG Propane or Butane Use: ** In 2016, the U.S. Department of Energy developed an industrial energy efficiency potential analysis that suggests the US could double its annual rate of improvement rate through 2030. Extended through 2050, this equates to a maximum potential improvement of 26% by 2050 relative to BAU.//**Other Industries Electricity Use: ** In 2016, the U.S. Department of Energy developed an industrial energy efficiency potential analysis that suggests the US could double its annual rate of improvement rate through 2030. Extended through 2050, this equates to a maximum potential improvement of 26% by 2050 relative to BAU.//**Other Industries Coal Use: ** In 2016, the U.S. Department of Energy developed an industrial energy efficiency potential analysis that suggests the US could double its annual rate of improvement rate through 2030. Extended through 2050, this equates to a maximum potential improvement of 26% by 2050 relative to BAU.//**Other Industries Natural Gas Use: ** In 2016, the U.S. Department of Energy developed an industrial energy efficiency potential analysis that suggests the US could double its annual rate of improvement rate through 2030. Extended through 2050, this equates to a maximum potential improvement of 26% by 2050 relative to BAU.//**Other Industries Petroleum Use: ** In 2016, the U.S. Department of Energy developed an industrial energy efficiency potential analysis that suggests the US could double its annual rate of improvement rate through 2030. Extended through 2050, this equates to a maximum potential improvement of 26% by 2050 relative to BAU.//**Other Industries Heavy or Residual Fuel Oil Use: ** In 2016, the U.S. Department of Energy developed an industrial energy efficiency potential analysis that suggests the US could double its annual rate of improvement rate through 2030. Extended through 2050, this equates to a maximum potential improvement of 26% by 2050 relative to BAU.//**Other Industries LPG Propane or Butane Use: ** In 2016, the U.S. Department of Energy developed an industrial energy efficiency potential analysis that suggests the US could double its annual rate of improvement rate through 2030. Extended through 2050, this equates to a maximum potential improvement of 26% by 2050 relative to BAU. | industry-ag-main.html#eff-stds | industry-energy-efficiency-standards.html | U.S. DOE, 2016, Industrial Energy Efficiency Potential Analysis, https://energy.gov/sites/prod/files/2017/04/f34/energy-savings-by-state-industrial-methodology.pdf | U.S. DOE, 2016, Industrial Energy Efficiency Potential Analysis, https://energy.gov/sites/prod/files/2017/04/f34/energy-savings-by-state-industrial-methodology.pdf
Industry | Industry Energy Efficiency Standards | Percentage Improvement in Eqpt Efficiency Standards above BAU | waste management | electricity if | Water & Waste | Electricity Use | 806 | Yes | Industry Energy Efficiency Standards | indst efficiency standards | 0 | 0.25 | 0.01 | % reduction in energy use | **Description:** This policy reduces fuel consumption by the selected industry by increasing the efficiency of industrial equipment through stronger standards. The policy setting refers to overall energy use reduction, not the reduction in energy use of newly sold equipment. // **Guidance for setting values: **//**Cement Industry Electricity Use: ** In 2016, the U.S. Department of Energy developed an industrial energy efficiency potential analysis that suggests the US could double its annual rate of improvement rate through 2030. Extended through 2050, this equates to a maximum potential improvement of 26% by 2050 relative to BAU.//**Cement Industry Coal Use: ** In 2016, the U.S. Department of Energy developed an industrial energy efficiency potential analysis that suggests the US could double its annual rate of improvement rate through 2030. Extended through 2050, this equates to a maximum potential improvement of 26% by 2050 relative to BAU.//**Cement Industry Natural Gas Use: ** In 2016, the U.S. Department of Energy developed an industrial energy efficiency potential analysis that suggests the US could double its annual rate of improvement rate through 2030. Extended through 2050, this equates to a maximum potential improvement of 26% by 2050 relative to BAU.//**Cement Industry Biomass Use: ** In 2016, the U.S. Department of Energy developed an industrial energy efficiency potential analysis that suggests the US could double its annual rate of improvement rate through 2030. Extended through 2050, this equates to a maximum potential improvement of 26% by 2050 relative to BAU.//**Cement Industry Petroleum Use: ** In 2016, the U.S. Department of Energy developed an industrial energy efficiency potential analysis that suggests the US could double its annual rate of improvement rate through 2030. Extended through 2050, this equates to a maximum potential improvement of 26% by 2050 relative to BAU.//**Cement Industry Heavy or Residual Fuel Oil Use: ** In 2016, the U.S. Department of Energy developed an industrial energy efficiency potential analysis that suggests the US could double its annual rate of improvement rate through 2030. Extended through 2050, this equates to a maximum potential improvement of 26% by 2050 relative to BAU.//**Cement Industry LPG Propane or Butane Use: ** In 2016, the U.S. Department of Energy developed an industrial energy efficiency potential analysis that suggests the US could double its annual rate of improvement rate through 2030. Extended through 2050, this equates to a maximum potential improvement of 26% by 2050 relative to BAU.//**Natural Gas and Petroleum Industry Electricity Use: ** In 2016, the U.S. Department of Energy developed an industrial energy efficiency potential analysis that suggests the US could double its annual rate of improvement rate through 2030. Extended through 2050, this equates to a maximum potential improvement of 26% by 2050 relative to BAU.//**Natural Gas and Petroleum Industry Coal Use: ** In 2016, the U.S. Department of Energy developed an industrial energy efficiency potential analysis that suggests the US could double its annual rate of improvement rate through 2030. Extended through 2050, this equates to a maximum potential improvement of 26% by 2050 relative to BAU.//**Natural Gas and Petroleum Industry Natural Gas Use: ** In 2016, the U.S. Department of Energy developed an industrial energy efficiency potential analysis that suggests the US could double its annual rate of improvement rate through 2030. Extended through 2050, this equates to a maximum potential improvement of 26% by 2050 relative to BAU.//**Natural Gas and Petroleum Industry Biomass Use: ** In 2016, the U.S. Department of Energy developed an industrial energy efficiency potential analysis that suggests the US could double its annual rate of improvement rate through 2030. Extended through 2050, this equates to a maximum potential improvement of 26% by 2050 relative to BAU.//**Natural Gas and Petroleum Industry Crude Oil Use: ** In 2016, the U.S. Department of Energy developed an industrial energy efficiency potential analysis that suggests the US could double its annual rate of improvement rate through 2030. Extended through 2050, this equates to a maximum potential improvement of 26% by 2050 relative to BAU.//**Iron and Steel Industry Electricity Use: ** In 2016, the U.S. Department of Energy developed an industrial energy efficiency potential analysis that suggests the US could double its annual rate of improvement rate through 2030. Extended through 2050, this equates to a maximum potential improvement of 26% by 2050 relative to BAU.//**Iron and Steel Industry Coal Use: ** In 2016, the U.S. Department of Energy developed an industrial energy efficiency potential analysis that suggests the US could double its annual rate of improvement rate through 2030. Extended through 2050, this equates to a maximum potential improvement of 26% by 2050 relative to BAU.//**Iron and Steel Industry Natural Gas Use: ** In 2016, the U.S. Department of Energy developed an industrial energy efficiency potential analysis that suggests the US could double its annual rate of improvement rate through 2030. Extended through 2050, this equates to a maximum potential improvement of 26% by 2050 relative to BAU.//**Iron and Steel Industry Petroleum Use: ** In 2016, the U.S. Department of Energy developed an industrial energy efficiency potential analysis that suggests the US could double its annual rate of improvement rate through 2030. Extended through 2050, this equates to a maximum potential improvement of 26% by 2050 relative to BAU.//**Iron and Steel Industry Heavy or Residual Fuel Oil Use: ** In 2016, the U.S. Department of Energy developed an industrial energy efficiency potential analysis that suggests the US could double its annual rate of improvement rate through 2030. Extended through 2050, this equates to a maximum potential improvement of 26% by 2050 relative to BAU.//**Iron and Steel Industry LPG Propane or Butane Use: ** In 2016, the U.S. Department of Energy developed an industrial energy efficiency potential analysis that suggests the US could double its annual rate of improvement rate through 2030. Extended through 2050, this equates to a maximum potential improvement of 26% by 2050 relative to BAU.//**Chemicals Industry Electricity Use: ** In 2016, the U.S. Department of Energy developed an industrial energy efficiency potential analysis that suggests the US could double its annual rate of improvement rate through 2030. Extended through 2050, this equates to a maximum potential improvement of 26% by 2050 relative to BAU.//**Chemicals Industry Coal Use: ** In 2016, the U.S. Department of Energy developed an industrial energy efficiency potential analysis that suggests the US could double its annual rate of improvement rate through 2030. Extended through 2050, this equates to a maximum potential improvement of 26% by 2050 relative to BAU.//**Chemicals Industry Natural Gas Use: ** In 2016, the U.S. Department of Energy developed an industrial energy efficiency potential analysis that suggests the US could double its annual rate of improvement rate through 2030. Extended through 2050, this equates to a maximum potential improvement of 26% by 2050 relative to BAU.//**Chemicals Industry Petroleum Use: ** In 2016, the U.S. Department of Energy developed an industrial energy efficiency potential analysis that suggests the US could double its annual rate of improvement rate through 2030. Extended through 2050, this equates to a maximum potential improvement of 26% by 2050 relative to BAU.//**Chemicals Industry Heavy or Residual Fuel Oil Use: ** In 2016, the U.S. Department of Energy developed an industrial energy efficiency potential analysis that suggests the US could double its annual rate of improvement rate through 2030. Extended through 2050, this equates to a maximum potential improvement of 26% by 2050 relative to BAU.//**Chemicals Industry LPG Propane or Butane Use: ** In 2016, the U.S. Department of Energy developed an industrial energy efficiency potential analysis that suggests the US could double its annual rate of improvement rate through 2030. Extended through 2050, this equates to a maximum potential improvement of 26% by 2050 relative to BAU.//**Coal Mining Industry Electricity Use: ** In 2016, the U.S. Department of Energy developed an industrial energy efficiency potential analysis that suggests the US could double its annual rate of improvement rate through 2030. Extended through 2050, this equates to a maximum potential improvement of 26% by 2050 relative to BAU.//**Coal Mining Industry Coal Use: ** In 2016, the U.S. Department of Energy developed an industrial energy efficiency potential analysis that suggests the US could double its annual rate of improvement rate through 2030. Extended through 2050, this equates to a maximum potential improvement of 26% by 2050 relative to BAU.//**Coal Mining Industry Natural Gas Use: ** In 2016, the U.S. Department of Energy developed an industrial energy efficiency potential analysis that suggests the US could double its annual rate of improvement rate through 2030. Extended through 2050, this equates to a maximum potential improvement of 26% by 2050 relative to BAU.//**Coal Mining Industry Petroleum Use: ** In 2016, the U.S. Department of Energy developed an industrial energy efficiency potential analysis that suggests the US could double its annual rate of improvement rate through 2030. Extended through 2050, this equates to a maximum potential improvement of 26% by 2050 relative to BAU.//**Coal Mining Industry Heavy or Residual Fuel Oil Use: ** In 2016, the U.S. Department of Energy developed an industrial energy efficiency potential analysis that suggests the US could double its annual rate of improvement rate through 2030. Extended through 2050, this equates to a maximum potential improvement of 26% by 2050 relative to BAU.//**Water & Waste Electricity Use: ** In 2016, the U.S. Department of Energy developed an industrial energy efficiency potential analysis that suggests the US could double its annual rate of improvement rate through 2030. Extended through 2050, this equates to a maximum potential improvement of 26% by 2050 relative to BAU.//**Water & Waste Coal Use: ** In 2016, the U.S. Department of Energy developed an industrial energy efficiency potential analysis that suggests the US could double its annual rate of improvement rate through 2030. Extended through 2050, this equates to a maximum potential improvement of 26% by 2050 relative to BAU.//**Water & Waste Natural Gas Use: ** In 2016, the U.S. Department of Energy developed an industrial energy efficiency potential analysis that suggests the US could double its annual rate of improvement rate through 2030. Extended through 2050, this equates to a maximum potential improvement of 26% by 2050 relative to BAU.//**Water & Waste Petroleum Use: ** In 2016, the U.S. Department of Energy developed an industrial energy efficiency potential analysis that suggests the US could double its annual rate of improvement rate through 2030. Extended through 2050, this equates to a maximum potential improvement of 26% by 2050 relative to BAU.//**Agriculture Electricity Use: ** In 2016, the U.S. Department of Energy developed an industrial energy efficiency potential analysis that suggests the US could double its annual rate of improvement rate through 2030. Extended through 2050, this equates to a maximum potential improvement of 26% by 2050 relative to BAU.//**Agriculture Coal Use: ** In 2016, the U.S. Department of Energy developed an industrial energy efficiency potential analysis that suggests the US could double its annual rate of improvement rate through 2030. Extended through 2050, this equates to a maximum potential improvement of 26% by 2050 relative to BAU.//**Agriculture Natural Gas Use: ** In 2016, the U.S. Department of Energy developed an industrial energy efficiency potential analysis that suggests the US could double its annual rate of improvement rate through 2030. Extended through 2050, this equates to a maximum potential improvement of 26% by 2050 relative to BAU.//**Agriculture Biomass Use: ** In 2016, the U.S. Department of Energy developed an industrial energy efficiency potential analysis that suggests the US could double its annual rate of improvement rate through 2030. Extended through 2050, this equates to a maximum potential improvement of 26% by 2050 relative to BAU.//**Agriculture Petroleum Use: ** In 2016, the U.S. Department of Energy developed an industrial energy efficiency potential analysis that suggests the US could double its annual rate of improvement rate through 2030. Extended through 2050, this equates to a maximum potential improvement of 26% by 2050 relative to BAU.//**Agriculture Heavy or Residual Fuel Oil Use: ** In 2016, the U.S. Department of Energy developed an industrial energy efficiency potential analysis that suggests the US could double its annual rate of improvement rate through 2030. Extended through 2050, this equates to a maximum potential improvement of 26% by 2050 relative to BAU.//**Agriculture LPG Propane or Butane Use: ** In 2016, the U.S. Department of Energy developed an industrial energy efficiency potential analysis that suggests the US could double its annual rate of improvement rate through 2030. Extended through 2050, this equates to a maximum potential improvement of 26% by 2050 relative to BAU.//**Other Industries Electricity Use: ** In 2016, the U.S. Department of Energy developed an industrial energy efficiency potential analysis that suggests the US could double its annual rate of improvement rate through 2030. Extended through 2050, this equates to a maximum potential improvement of 26% by 2050 relative to BAU.//**Other Industries Coal Use: ** In 2016, the U.S. Department of Energy developed an industrial energy efficiency potential analysis that suggests the US could double its annual rate of improvement rate through 2030. Extended through 2050, this equates to a maximum potential improvement of 26% by 2050 relative to BAU.//**Other Industries Natural Gas Use: ** In 2016, the U.S. Department of Energy developed an industrial energy efficiency potential analysis that suggests the US could double its annual rate of improvement rate through 2030. Extended through 2050, this equates to a maximum potential improvement of 26% by 2050 relative to BAU.//**Other Industries Petroleum Use: ** In 2016, the U.S. Department of Energy developed an industrial energy efficiency potential analysis that suggests the US could double its annual rate of improvement rate through 2030. Extended through 2050, this equates to a maximum potential improvement of 26% by 2050 relative to BAU.//**Other Industries Heavy or Residual Fuel Oil Use: ** In 2016, the U.S. Department of Energy developed an industrial energy efficiency potential analysis that suggests the US could double its annual rate of improvement rate through 2030. Extended through 2050, this equates to a maximum potential improvement of 26% by 2050 relative to BAU.//**Other Industries LPG Propane or Butane Use: ** In 2016, the U.S. Department of Energy developed an industrial energy efficiency potential analysis that suggests the US could double its annual rate of improvement rate through 2030. Extended through 2050, this equates to a maximum potential improvement of 26% by 2050 relative to BAU. | industry-ag-main.html#eff-stds | industry-energy-efficiency-standards.html | U.S. DOE, 2016, Industrial Energy Efficiency Potential Analysis, https://energy.gov/sites/prod/files/2017/04/f34/energy-savings-by-state-industrial-methodology.pdf | U.S. DOE, 2016, Industrial Energy Efficiency Potential Analysis, https://energy.gov/sites/prod/files/2017/04/f34/energy-savings-by-state-industrial-methodology.pdf
Industry | Industry Energy Efficiency Standards | Percentage Improvement in Eqpt Efficiency Standards above BAU | waste management | hard coal if | Water & Waste | Coal Use | 807 | Yes | Industry Energy Efficiency Standards | indst efficiency standards | 0 | 0.25 | 0.01 | % reduction in energy use | **Description:** This policy reduces fuel consumption by the selected industry by increasing the efficiency of industrial equipment through stronger standards. The policy setting refers to overall energy use reduction, not the reduction in energy use of newly sold equipment. // **Guidance for setting values: **//**Cement Industry Electricity Use: ** In 2016, the U.S. Department of Energy developed an industrial energy efficiency potential analysis that suggests the US could double its annual rate of improvement rate through 2030. Extended through 2050, this equates to a maximum potential improvement of 26% by 2050 relative to BAU.//**Cement Industry Coal Use: ** In 2016, the U.S. Department of Energy developed an industrial energy efficiency potential analysis that suggests the US could double its annual rate of improvement rate through 2030. Extended through 2050, this equates to a maximum potential improvement of 26% by 2050 relative to BAU.//**Cement Industry Natural Gas Use: ** In 2016, the U.S. Department of Energy developed an industrial energy efficiency potential analysis that suggests the US could double its annual rate of improvement rate through 2030. Extended through 2050, this equates to a maximum potential improvement of 26% by 2050 relative to BAU.//**Cement Industry Biomass Use: ** In 2016, the U.S. Department of Energy developed an industrial energy efficiency potential analysis that suggests the US could double its annual rate of improvement rate through 2030. Extended through 2050, this equates to a maximum potential improvement of 26% by 2050 relative to BAU.//**Cement Industry Petroleum Use: ** In 2016, the U.S. Department of Energy developed an industrial energy efficiency potential analysis that suggests the US could double its annual rate of improvement rate through 2030. Extended through 2050, this equates to a maximum potential improvement of 26% by 2050 relative to BAU.//**Cement Industry Heavy or Residual Fuel Oil Use: ** In 2016, the U.S. Department of Energy developed an industrial energy efficiency potential analysis that suggests the US could double its annual rate of improvement rate through 2030. Extended through 2050, this equates to a maximum potential improvement of 26% by 2050 relative to BAU.//**Cement Industry LPG Propane or Butane Use: ** In 2016, the U.S. Department of Energy developed an industrial energy efficiency potential analysis that suggests the US could double its annual rate of improvement rate through 2030. Extended through 2050, this equates to a maximum potential improvement of 26% by 2050 relative to BAU.//**Natural Gas and Petroleum Industry Electricity Use: ** In 2016, the U.S. Department of Energy developed an industrial energy efficiency potential analysis that suggests the US could double its annual rate of improvement rate through 2030. Extended through 2050, this equates to a maximum potential improvement of 26% by 2050 relative to BAU.//**Natural Gas and Petroleum Industry Coal Use: ** In 2016, the U.S. Department of Energy developed an industrial energy efficiency potential analysis that suggests the US could double its annual rate of improvement rate through 2030. Extended through 2050, this equates to a maximum potential improvement of 26% by 2050 relative to BAU.//**Natural Gas and Petroleum Industry Natural Gas Use: ** In 2016, the U.S. Department of Energy developed an industrial energy efficiency potential analysis that suggests the US could double its annual rate of improvement rate through 2030. Extended through 2050, this equates to a maximum potential improvement of 26% by 2050 relative to BAU.//**Natural Gas and Petroleum Industry Biomass Use: ** In 2016, the U.S. Department of Energy developed an industrial energy efficiency potential analysis that suggests the US could double its annual rate of improvement rate through 2030. Extended through 2050, this equates to a maximum potential improvement of 26% by 2050 relative to BAU.//**Natural Gas and Petroleum Industry Crude Oil Use: ** In 2016, the U.S. Department of Energy developed an industrial energy efficiency potential analysis that suggests the US could double its annual rate of improvement rate through 2030. Extended through 2050, this equates to a maximum potential improvement of 26% by 2050 relative to BAU.//**Iron and Steel Industry Electricity Use: ** In 2016, the U.S. Department of Energy developed an industrial energy efficiency potential analysis that suggests the US could double its annual rate of improvement rate through 2030. Extended through 2050, this equates to a maximum potential improvement of 26% by 2050 relative to BAU.//**Iron and Steel Industry Coal Use: ** In 2016, the U.S. Department of Energy developed an industrial energy efficiency potential analysis that suggests the US could double its annual rate of improvement rate through 2030. Extended through 2050, this equates to a maximum potential improvement of 26% by 2050 relative to BAU.//**Iron and Steel Industry Natural Gas Use: ** In 2016, the U.S. Department of Energy developed an industrial energy efficiency potential analysis that suggests the US could double its annual rate of improvement rate through 2030. Extended through 2050, this equates to a maximum potential improvement of 26% by 2050 relative to BAU.//**Iron and Steel Industry Petroleum Use: ** In 2016, the U.S. Department of Energy developed an industrial energy efficiency potential analysis that suggests the US could double its annual rate of improvement rate through 2030. Extended through 2050, this equates to a maximum potential improvement of 26% by 2050 relative to BAU.//**Iron and Steel Industry Heavy or Residual Fuel Oil Use: ** In 2016, the U.S. Department of Energy developed an industrial energy efficiency potential analysis that suggests the US could double its annual rate of improvement rate through 2030. Extended through 2050, this equates to a maximum potential improvement of 26% by 2050 relative to BAU.//**Iron and Steel Industry LPG Propane or Butane Use: ** In 2016, the U.S. Department of Energy developed an industrial energy efficiency potential analysis that suggests the US could double its annual rate of improvement rate through 2030. Extended through 2050, this equates to a maximum potential improvement of 26% by 2050 relative to BAU.//**Chemicals Industry Electricity Use: ** In 2016, the U.S. Department of Energy developed an industrial energy efficiency potential analysis that suggests the US could double its annual rate of improvement rate through 2030. Extended through 2050, this equates to a maximum potential improvement of 26% by 2050 relative to BAU.//**Chemicals Industry Coal Use: ** In 2016, the U.S. Department of Energy developed an industrial energy efficiency potential analysis that suggests the US could double its annual rate of improvement rate through 2030. Extended through 2050, this equates to a maximum potential improvement of 26% by 2050 relative to BAU.//**Chemicals Industry Natural Gas Use: ** In 2016, the U.S. Department of Energy developed an industrial energy efficiency potential analysis that suggests the US could double its annual rate of improvement rate through 2030. Extended through 2050, this equates to a maximum potential improvement of 26% by 2050 relative to BAU.//**Chemicals Industry Petroleum Use: ** In 2016, the U.S. Department of Energy developed an industrial energy efficiency potential analysis that suggests the US could double its annual rate of improvement rate through 2030. Extended through 2050, this equates to a maximum potential improvement of 26% by 2050 relative to BAU.//**Chemicals Industry Heavy or Residual Fuel Oil Use: ** In 2016, the U.S. Department of Energy developed an industrial energy efficiency potential analysis that suggests the US could double its annual rate of improvement rate through 2030. Extended through 2050, this equates to a maximum potential improvement of 26% by 2050 relative to BAU.//**Chemicals Industry LPG Propane or Butane Use: ** In 2016, the U.S. Department of Energy developed an industrial energy efficiency potential analysis that suggests the US could double its annual rate of improvement rate through 2030. Extended through 2050, this equates to a maximum potential improvement of 26% by 2050 relative to BAU.//**Coal Mining Industry Electricity Use: ** In 2016, the U.S. Department of Energy developed an industrial energy efficiency potential analysis that suggests the US could double its annual rate of improvement rate through 2030. Extended through 2050, this equates to a maximum potential improvement of 26% by 2050 relative to BAU.//**Coal Mining Industry Coal Use: ** In 2016, the U.S. Department of Energy developed an industrial energy efficiency potential analysis that suggests the US could double its annual rate of improvement rate through 2030. Extended through 2050, this equates to a maximum potential improvement of 26% by 2050 relative to BAU.//**Coal Mining Industry Natural Gas Use: ** In 2016, the U.S. Department of Energy developed an industrial energy efficiency potential analysis that suggests the US could double its annual rate of improvement rate through 2030. Extended through 2050, this equates to a maximum potential improvement of 26% by 2050 relative to BAU.//**Coal Mining Industry Petroleum Use: ** In 2016, the U.S. Department of Energy developed an industrial energy efficiency potential analysis that suggests the US could double its annual rate of improvement rate through 2030. Extended through 2050, this equates to a maximum potential improvement of 26% by 2050 relative to BAU.//**Coal Mining Industry Heavy or Residual Fuel Oil Use: ** In 2016, the U.S. Department of Energy developed an industrial energy efficiency potential analysis that suggests the US could double its annual rate of improvement rate through 2030. Extended through 2050, this equates to a maximum potential improvement of 26% by 2050 relative to BAU.//**Water & Waste Electricity Use: ** In 2016, the U.S. Department of Energy developed an industrial energy efficiency potential analysis that suggests the US could double its annual rate of improvement rate through 2030. Extended through 2050, this equates to a maximum potential improvement of 26% by 2050 relative to BAU.//**Water & Waste Coal Use: ** In 2016, the U.S. Department of Energy developed an industrial energy efficiency potential analysis that suggests the US could double its annual rate of improvement rate through 2030. Extended through 2050, this equates to a maximum potential improvement of 26% by 2050 relative to BAU.//**Water & Waste Natural Gas Use: ** In 2016, the U.S. Department of Energy developed an industrial energy efficiency potential analysis that suggests the US could double its annual rate of improvement rate through 2030. Extended through 2050, this equates to a maximum potential improvement of 26% by 2050 relative to BAU.//**Water & Waste Petroleum Use: ** In 2016, the U.S. Department of Energy developed an industrial energy efficiency potential analysis that suggests the US could double its annual rate of improvement rate through 2030. Extended through 2050, this equates to a maximum potential improvement of 26% by 2050 relative to BAU.//**Agriculture Electricity Use: ** In 2016, the U.S. Department of Energy developed an industrial energy efficiency potential analysis that suggests the US could double its annual rate of improvement rate through 2030. Extended through 2050, this equates to a maximum potential improvement of 26% by 2050 relative to BAU.//**Agriculture Coal Use: ** In 2016, the U.S. Department of Energy developed an industrial energy efficiency potential analysis that suggests the US could double its annual rate of improvement rate through 2030. Extended through 2050, this equates to a maximum potential improvement of 26% by 2050 relative to BAU.//**Agriculture Natural Gas Use: ** In 2016, the U.S. Department of Energy developed an industrial energy efficiency potential analysis that suggests the US could double its annual rate of improvement rate through 2030. Extended through 2050, this equates to a maximum potential improvement of 26% by 2050 relative to BAU.//**Agriculture Biomass Use: ** In 2016, the U.S. Department of Energy developed an industrial energy efficiency potential analysis that suggests the US could double its annual rate of improvement rate through 2030. Extended through 2050, this equates to a maximum potential improvement of 26% by 2050 relative to BAU.//**Agriculture Petroleum Use: ** In 2016, the U.S. Department of Energy developed an industrial energy efficiency potential analysis that suggests the US could double its annual rate of improvement rate through 2030. Extended through 2050, this equates to a maximum potential improvement of 26% by 2050 relative to BAU.//**Agriculture Heavy or Residual Fuel Oil Use: ** In 2016, the U.S. Department of Energy developed an industrial energy efficiency potential analysis that suggests the US could double its annual rate of improvement rate through 2030. Extended through 2050, this equates to a maximum potential improvement of 26% by 2050 relative to BAU.//**Agriculture LPG Propane or Butane Use: ** In 2016, the U.S. Department of Energy developed an industrial energy efficiency potential analysis that suggests the US could double its annual rate of improvement rate through 2030. Extended through 2050, this equates to a maximum potential improvement of 26% by 2050 relative to BAU.//**Other Industries Electricity Use: ** In 2016, the U.S. Department of Energy developed an industrial energy efficiency potential analysis that suggests the US could double its annual rate of improvement rate through 2030. Extended through 2050, this equates to a maximum potential improvement of 26% by 2050 relative to BAU.//**Other Industries Coal Use: ** In 2016, the U.S. Department of Energy developed an industrial energy efficiency potential analysis that suggests the US could double its annual rate of improvement rate through 2030. Extended through 2050, this equates to a maximum potential improvement of 26% by 2050 relative to BAU.//**Other Industries Natural Gas Use: ** In 2016, the U.S. Department of Energy developed an industrial energy efficiency potential analysis that suggests the US could double its annual rate of improvement rate through 2030. Extended through 2050, this equates to a maximum potential improvement of 26% by 2050 relative to BAU.//**Other Industries Petroleum Use: ** In 2016, the U.S. Department of Energy developed an industrial energy efficiency potential analysis that suggests the US could double its annual rate of improvement rate through 2030. Extended through 2050, this equates to a maximum potential improvement of 26% by 2050 relative to BAU.//**Other Industries Heavy or Residual Fuel Oil Use: ** In 2016, the U.S. Department of Energy developed an industrial energy efficiency potential analysis that suggests the US could double its annual rate of improvement rate through 2030. Extended through 2050, this equates to a maximum potential improvement of 26% by 2050 relative to BAU.//**Other Industries LPG Propane or Butane Use: ** In 2016, the U.S. Department of Energy developed an industrial energy efficiency potential analysis that suggests the US could double its annual rate of improvement rate through 2030. Extended through 2050, this equates to a maximum potential improvement of 26% by 2050 relative to BAU. | industry-ag-main.html#eff-stds | industry-energy-efficiency-standards.html | U.S. DOE, 2016, Industrial Energy Efficiency Potential Analysis, https://energy.gov/sites/prod/files/2017/04/f34/energy-savings-by-state-industrial-methodology.pdf | U.S. DOE, 2016, Industrial Energy Efficiency Potential Analysis, https://energy.gov/sites/prod/files/2017/04/f34/energy-savings-by-state-industrial-methodology.pdf
Industry | Industry Energy Efficiency Standards | Percentage Improvement in Eqpt Efficiency Standards above BAU | waste management | natural gas if | Water & Waste | Natural Gas Use | 808 | Yes | Industry Energy Efficiency Standards | indst efficiency standards | 0 | 0.25 | 0.01 | % reduction in energy use | **Description:** This policy reduces fuel consumption by the selected industry by increasing the efficiency of industrial equipment through stronger standards. The policy setting refers to overall energy use reduction, not the reduction in energy use of newly sold equipment. // **Guidance for setting values: **//**Cement Industry Electricity Use: ** In 2016, the U.S. Department of Energy developed an industrial energy efficiency potential analysis that suggests the US could double its annual rate of improvement rate through 2030. Extended through 2050, this equates to a maximum potential improvement of 26% by 2050 relative to BAU.//**Cement Industry Coal Use: ** In 2016, the U.S. Department of Energy developed an industrial energy efficiency potential analysis that suggests the US could double its annual rate of improvement rate through 2030. Extended through 2050, this equates to a maximum potential improvement of 26% by 2050 relative to BAU.//**Cement Industry Natural Gas Use: ** In 2016, the U.S. Department of Energy developed an industrial energy efficiency potential analysis that suggests the US could double its annual rate of improvement rate through 2030. Extended through 2050, this equates to a maximum potential improvement of 26% by 2050 relative to BAU.//**Cement Industry Biomass Use: ** In 2016, the U.S. Department of Energy developed an industrial energy efficiency potential analysis that suggests the US could double its annual rate of improvement rate through 2030. Extended through 2050, this equates to a maximum potential improvement of 26% by 2050 relative to BAU.//**Cement Industry Petroleum Use: ** In 2016, the U.S. Department of Energy developed an industrial energy efficiency potential analysis that suggests the US could double its annual rate of improvement rate through 2030. Extended through 2050, this equates to a maximum potential improvement of 26% by 2050 relative to BAU.//**Cement Industry Heavy or Residual Fuel Oil Use: ** In 2016, the U.S. Department of Energy developed an industrial energy efficiency potential analysis that suggests the US could double its annual rate of improvement rate through 2030. Extended through 2050, this equates to a maximum potential improvement of 26% by 2050 relative to BAU.//**Cement Industry LPG Propane or Butane Use: ** In 2016, the U.S. Department of Energy developed an industrial energy efficiency potential analysis that suggests the US could double its annual rate of improvement rate through 2030. Extended through 2050, this equates to a maximum potential improvement of 26% by 2050 relative to BAU.//**Natural Gas and Petroleum Industry Electricity Use: ** In 2016, the U.S. Department of Energy developed an industrial energy efficiency potential analysis that suggests the US could double its annual rate of improvement rate through 2030. Extended through 2050, this equates to a maximum potential improvement of 26% by 2050 relative to BAU.//**Natural Gas and Petroleum Industry Coal Use: ** In 2016, the U.S. Department of Energy developed an industrial energy efficiency potential analysis that suggests the US could double its annual rate of improvement rate through 2030. Extended through 2050, this equates to a maximum potential improvement of 26% by 2050 relative to BAU.//**Natural Gas and Petroleum Industry Natural Gas Use: ** In 2016, the U.S. Department of Energy developed an industrial energy efficiency potential analysis that suggests the US could double its annual rate of improvement rate through 2030. Extended through 2050, this equates to a maximum potential improvement of 26% by 2050 relative to BAU.//**Natural Gas and Petroleum Industry Biomass Use: ** In 2016, the U.S. Department of Energy developed an industrial energy efficiency potential analysis that suggests the US could double its annual rate of improvement rate through 2030. Extended through 2050, this equates to a maximum potential improvement of 26% by 2050 relative to BAU.//**Natural Gas and Petroleum Industry Crude Oil Use: ** In 2016, the U.S. Department of Energy developed an industrial energy efficiency potential analysis that suggests the US could double its annual rate of improvement rate through 2030. Extended through 2050, this equates to a maximum potential improvement of 26% by 2050 relative to BAU.//**Iron and Steel Industry Electricity Use: ** In 2016, the U.S. Department of Energy developed an industrial energy efficiency potential analysis that suggests the US could double its annual rate of improvement rate through 2030. Extended through 2050, this equates to a maximum potential improvement of 26% by 2050 relative to BAU.//**Iron and Steel Industry Coal Use: ** In 2016, the U.S. Department of Energy developed an industrial energy efficiency potential analysis that suggests the US could double its annual rate of improvement rate through 2030. Extended through 2050, this equates to a maximum potential improvement of 26% by 2050 relative to BAU.//**Iron and Steel Industry Natural Gas Use: ** In 2016, the U.S. Department of Energy developed an industrial energy efficiency potential analysis that suggests the US could double its annual rate of improvement rate through 2030. Extended through 2050, this equates to a maximum potential improvement of 26% by 2050 relative to BAU.//**Iron and Steel Industry Petroleum Use: ** In 2016, the U.S. Department of Energy developed an industrial energy efficiency potential analysis that suggests the US could double its annual rate of improvement rate through 2030. Extended through 2050, this equates to a maximum potential improvement of 26% by 2050 relative to BAU.//**Iron and Steel Industry Heavy or Residual Fuel Oil Use: ** In 2016, the U.S. Department of Energy developed an industrial energy efficiency potential analysis that suggests the US could double its annual rate of improvement rate through 2030. Extended through 2050, this equates to a maximum potential improvement of 26% by 2050 relative to BAU.//**Iron and Steel Industry LPG Propane or Butane Use: ** In 2016, the U.S. Department of Energy developed an industrial energy efficiency potential analysis that suggests the US could double its annual rate of improvement rate through 2030. Extended through 2050, this equates to a maximum potential improvement of 26% by 2050 relative to BAU.//**Chemicals Industry Electricity Use: ** In 2016, the U.S. Department of Energy developed an industrial energy efficiency potential analysis that suggests the US could double its annual rate of improvement rate through 2030. Extended through 2050, this equates to a maximum potential improvement of 26% by 2050 relative to BAU.//**Chemicals Industry Coal Use: ** In 2016, the U.S. Department of Energy developed an industrial energy efficiency potential analysis that suggests the US could double its annual rate of improvement rate through 2030. Extended through 2050, this equates to a maximum potential improvement of 26% by 2050 relative to BAU.//**Chemicals Industry Natural Gas Use: ** In 2016, the U.S. Department of Energy developed an industrial energy efficiency potential analysis that suggests the US could double its annual rate of improvement rate through 2030. Extended through 2050, this equates to a maximum potential improvement of 26% by 2050 relative to BAU.//**Chemicals Industry Petroleum Use: ** In 2016, the U.S. Department of Energy developed an industrial energy efficiency potential analysis that suggests the US could double its annual rate of improvement rate through 2030. Extended through 2050, this equates to a maximum potential improvement of 26% by 2050 relative to BAU.//**Chemicals Industry Heavy or Residual Fuel Oil Use: ** In 2016, the U.S. Department of Energy developed an industrial energy efficiency potential analysis that suggests the US could double its annual rate of improvement rate through 2030. Extended through 2050, this equates to a maximum potential improvement of 26% by 2050 relative to BAU.//**Chemicals Industry LPG Propane or Butane Use: ** In 2016, the U.S. Department of Energy developed an industrial energy efficiency potential analysis that suggests the US could double its annual rate of improvement rate through 2030. Extended through 2050, this equates to a maximum potential improvement of 26% by 2050 relative to BAU.//**Coal Mining Industry Electricity Use: ** In 2016, the U.S. Department of Energy developed an industrial energy efficiency potential analysis that suggests the US could double its annual rate of improvement rate through 2030. Extended through 2050, this equates to a maximum potential improvement of 26% by 2050 relative to BAU.//**Coal Mining Industry Coal Use: ** In 2016, the U.S. Department of Energy developed an industrial energy efficiency potential analysis that suggests the US could double its annual rate of improvement rate through 2030. Extended through 2050, this equates to a maximum potential improvement of 26% by 2050 relative to BAU.//**Coal Mining Industry Natural Gas Use: ** In 2016, the U.S. Department of Energy developed an industrial energy efficiency potential analysis that suggests the US could double its annual rate of improvement rate through 2030. Extended through 2050, this equates to a maximum potential improvement of 26% by 2050 relative to BAU.//**Coal Mining Industry Petroleum Use: ** In 2016, the U.S. Department of Energy developed an industrial energy efficiency potential analysis that suggests the US could double its annual rate of improvement rate through 2030. Extended through 2050, this equates to a maximum potential improvement of 26% by 2050 relative to BAU.//**Coal Mining Industry Heavy or Residual Fuel Oil Use: ** In 2016, the U.S. Department of Energy developed an industrial energy efficiency potential analysis that suggests the US could double its annual rate of improvement rate through 2030. Extended through 2050, this equates to a maximum potential improvement of 26% by 2050 relative to BAU.//**Water & Waste Electricity Use: ** In 2016, the U.S. Department of Energy developed an industrial energy efficiency potential analysis that suggests the US could double its annual rate of improvement rate through 2030. Extended through 2050, this equates to a maximum potential improvement of 26% by 2050 relative to BAU.//**Water & Waste Coal Use: ** In 2016, the U.S. Department of Energy developed an industrial energy efficiency potential analysis that suggests the US could double its annual rate of improvement rate through 2030. Extended through 2050, this equates to a maximum potential improvement of 26% by 2050 relative to BAU.//**Water & Waste Natural Gas Use: ** In 2016, the U.S. Department of Energy developed an industrial energy efficiency potential analysis that suggests the US could double its annual rate of improvement rate through 2030. Extended through 2050, this equates to a maximum potential improvement of 26% by 2050 relative to BAU.//**Water & Waste Petroleum Use: ** In 2016, the U.S. Department of Energy developed an industrial energy efficiency potential analysis that suggests the US could double its annual rate of improvement rate through 2030. Extended through 2050, this equates to a maximum potential improvement of 26% by 2050 relative to BAU.//**Agriculture Electricity Use: ** In 2016, the U.S. Department of Energy developed an industrial energy efficiency potential analysis that suggests the US could double its annual rate of improvement rate through 2030. Extended through 2050, this equates to a maximum potential improvement of 26% by 2050 relative to BAU.//**Agriculture Coal Use: ** In 2016, the U.S. Department of Energy developed an industrial energy efficiency potential analysis that suggests the US could double its annual rate of improvement rate through 2030. Extended through 2050, this equates to a maximum potential improvement of 26% by 2050 relative to BAU.//**Agriculture Natural Gas Use: ** In 2016, the U.S. Department of Energy developed an industrial energy efficiency potential analysis that suggests the US could double its annual rate of improvement rate through 2030. Extended through 2050, this equates to a maximum potential improvement of 26% by 2050 relative to BAU.//**Agriculture Biomass Use: ** In 2016, the U.S. Department of Energy developed an industrial energy efficiency potential analysis that suggests the US could double its annual rate of improvement rate through 2030. Extended through 2050, this equates to a maximum potential improvement of 26% by 2050 relative to BAU.//**Agriculture Petroleum Use: ** In 2016, the U.S. Department of Energy developed an industrial energy efficiency potential analysis that suggests the US could double its annual rate of improvement rate through 2030. Extended through 2050, this equates to a maximum potential improvement of 26% by 2050 relative to BAU.//**Agriculture Heavy or Residual Fuel Oil Use: ** In 2016, the U.S. Department of Energy developed an industrial energy efficiency potential analysis that suggests the US could double its annual rate of improvement rate through 2030. Extended through 2050, this equates to a maximum potential improvement of 26% by 2050 relative to BAU.//**Agriculture LPG Propane or Butane Use: ** In 2016, the U.S. Department of Energy developed an industrial energy efficiency potential analysis that suggests the US could double its annual rate of improvement rate through 2030. Extended through 2050, this equates to a maximum potential improvement of 26% by 2050 relative to BAU.//**Other Industries Electricity Use: ** In 2016, the U.S. Department of Energy developed an industrial energy efficiency potential analysis that suggests the US could double its annual rate of improvement rate through 2030. Extended through 2050, this equates to a maximum potential improvement of 26% by 2050 relative to BAU.//**Other Industries Coal Use: ** In 2016, the U.S. Department of Energy developed an industrial energy efficiency potential analysis that suggests the US could double its annual rate of improvement rate through 2030. Extended through 2050, this equates to a maximum potential improvement of 26% by 2050 relative to BAU.//**Other Industries Natural Gas Use: ** In 2016, the U.S. Department of Energy developed an industrial energy efficiency potential analysis that suggests the US could double its annual rate of improvement rate through 2030. Extended through 2050, this equates to a maximum potential improvement of 26% by 2050 relative to BAU.//**Other Industries Petroleum Use: ** In 2016, the U.S. Department of Energy developed an industrial energy efficiency potential analysis that suggests the US could double its annual rate of improvement rate through 2030. Extended through 2050, this equates to a maximum potential improvement of 26% by 2050 relative to BAU.//**Other Industries Heavy or Residual Fuel Oil Use: ** In 2016, the U.S. Department of Energy developed an industrial energy efficiency potential analysis that suggests the US could double its annual rate of improvement rate through 2030. Extended through 2050, this equates to a maximum potential improvement of 26% by 2050 relative to BAU.//**Other Industries LPG Propane or Butane Use: ** In 2016, the U.S. Department of Energy developed an industrial energy efficiency potential analysis that suggests the US could double its annual rate of improvement rate through 2030. Extended through 2050, this equates to a maximum potential improvement of 26% by 2050 relative to BAU. | industry-ag-main.html#eff-stds | industry-energy-efficiency-standards.html | U.S. DOE, 2016, Industrial Energy Efficiency Potential Analysis, https://energy.gov/sites/prod/files/2017/04/f34/energy-savings-by-state-industrial-methodology.pdf | U.S. DOE, 2016, Industrial Energy Efficiency Potential Analysis, https://energy.gov/sites/prod/files/2017/04/f34/energy-savings-by-state-industrial-methodology.pdf
Industry | Industry Energy Efficiency Standards | Percentage Improvement in Eqpt Efficiency Standards above BAU | waste management | biomass if | Water & Waste | Biomass Use | 809 | No | Industry Energy Efficiency Standards | indst efficiency standards | 0 | 0.25 | 0.01 | % reduction in energy use | **Description:** This policy reduces fuel consumption by the selected industry by increasing the efficiency of industrial equipment through stronger standards. The policy setting refers to overall energy use reduction, not the reduction in energy use of newly sold equipment. // **Guidance for setting values: **//**Cement Industry Electricity Use: ** In 2016, the U.S. Department of Energy developed an industrial energy efficiency potential analysis that suggests the US could double its annual rate of improvement rate through 2030. Extended through 2050, this equates to a maximum potential improvement of 26% by 2050 relative to BAU.//**Cement Industry Coal Use: ** In 2016, the U.S. Department of Energy developed an industrial energy efficiency potential analysis that suggests the US could double its annual rate of improvement rate through 2030. Extended through 2050, this equates to a maximum potential improvement of 26% by 2050 relative to BAU.//**Cement Industry Natural Gas Use: ** In 2016, the U.S. Department of Energy developed an industrial energy efficiency potential analysis that suggests the US could double its annual rate of improvement rate through 2030. Extended through 2050, this equates to a maximum potential improvement of 26% by 2050 relative to BAU.//**Cement Industry Biomass Use: ** In 2016, the U.S. Department of Energy developed an industrial energy efficiency potential analysis that suggests the US could double its annual rate of improvement rate through 2030. Extended through 2050, this equates to a maximum potential improvement of 26% by 2050 relative to BAU.//**Cement Industry Petroleum Use: ** In 2016, the U.S. Department of Energy developed an industrial energy efficiency potential analysis that suggests the US could double its annual rate of improvement rate through 2030. Extended through 2050, this equates to a maximum potential improvement of 26% by 2050 relative to BAU.//**Cement Industry Heavy or Residual Fuel Oil Use: ** In 2016, the U.S. Department of Energy developed an industrial energy efficiency potential analysis that suggests the US could double its annual rate of improvement rate through 2030. Extended through 2050, this equates to a maximum potential improvement of 26% by 2050 relative to BAU.//**Cement Industry LPG Propane or Butane Use: ** In 2016, the U.S. Department of Energy developed an industrial energy efficiency potential analysis that suggests the US could double its annual rate of improvement rate through 2030. Extended through 2050, this equates to a maximum potential improvement of 26% by 2050 relative to BAU.//**Natural Gas and Petroleum Industry Electricity Use: ** In 2016, the U.S. Department of Energy developed an industrial energy efficiency potential analysis that suggests the US could double its annual rate of improvement rate through 2030. Extended through 2050, this equates to a maximum potential improvement of 26% by 2050 relative to BAU.//**Natural Gas and Petroleum Industry Coal Use: ** In 2016, the U.S. Department of Energy developed an industrial energy efficiency potential analysis that suggests the US could double its annual rate of improvement rate through 2030. Extended through 2050, this equates to a maximum potential improvement of 26% by 2050 relative to BAU.//**Natural Gas and Petroleum Industry Natural Gas Use: ** In 2016, the U.S. Department of Energy developed an industrial energy efficiency potential analysis that suggests the US could double its annual rate of improvement rate through 2030. Extended through 2050, this equates to a maximum potential improvement of 26% by 2050 relative to BAU.//**Natural Gas and Petroleum Industry Biomass Use: ** In 2016, the U.S. Department of Energy developed an industrial energy efficiency potential analysis that suggests the US could double its annual rate of improvement rate through 2030. Extended through 2050, this equates to a maximum potential improvement of 26% by 2050 relative to BAU.//**Natural Gas and Petroleum Industry Crude Oil Use: ** In 2016, the U.S. Department of Energy developed an industrial energy efficiency potential analysis that suggests the US could double its annual rate of improvement rate through 2030. Extended through 2050, this equates to a maximum potential improvement of 26% by 2050 relative to BAU.//**Iron and Steel Industry Electricity Use: ** In 2016, the U.S. Department of Energy developed an industrial energy efficiency potential analysis that suggests the US could double its annual rate of improvement rate through 2030. Extended through 2050, this equates to a maximum potential improvement of 26% by 2050 relative to BAU.//**Iron and Steel Industry Coal Use: ** In 2016, the U.S. Department of Energy developed an industrial energy efficiency potential analysis that suggests the US could double its annual rate of improvement rate through 2030. Extended through 2050, this equates to a maximum potential improvement of 26% by 2050 relative to BAU.//**Iron and Steel Industry Natural Gas Use: ** In 2016, the U.S. Department of Energy developed an industrial energy efficiency potential analysis that suggests the US could double its annual rate of improvement rate through 2030. Extended through 2050, this equates to a maximum potential improvement of 26% by 2050 relative to BAU.//**Iron and Steel Industry Petroleum Use: ** In 2016, the U.S. Department of Energy developed an industrial energy efficiency potential analysis that suggests the US could double its annual rate of improvement rate through 2030. Extended through 2050, this equates to a maximum potential improvement of 26% by 2050 relative to BAU.//**Iron and Steel Industry Heavy or Residual Fuel Oil Use: ** In 2016, the U.S. Department of Energy developed an industrial energy efficiency potential analysis that suggests the US could double its annual rate of improvement rate through 2030. Extended through 2050, this equates to a maximum potential improvement of 26% by 2050 relative to BAU.//**Iron and Steel Industry LPG Propane or Butane Use: ** In 2016, the U.S. Department of Energy developed an industrial energy efficiency potential analysis that suggests the US could double its annual rate of improvement rate through 2030. Extended through 2050, this equates to a maximum potential improvement of 26% by 2050 relative to BAU.//**Chemicals Industry Electricity Use: ** In 2016, the U.S. Department of Energy developed an industrial energy efficiency potential analysis that suggests the US could double its annual rate of improvement rate through 2030. Extended through 2050, this equates to a maximum potential improvement of 26% by 2050 relative to BAU.//**Chemicals Industry Coal Use: ** In 2016, the U.S. Department of Energy developed an industrial energy efficiency potential analysis that suggests the US could double its annual rate of improvement rate through 2030. Extended through 2050, this equates to a maximum potential improvement of 26% by 2050 relative to BAU.//**Chemicals Industry Natural Gas Use: ** In 2016, the U.S. Department of Energy developed an industrial energy efficiency potential analysis that suggests the US could double its annual rate of improvement rate through 2030. Extended through 2050, this equates to a maximum potential improvement of 26% by 2050 relative to BAU.//**Chemicals Industry Petroleum Use: ** In 2016, the U.S. Department of Energy developed an industrial energy efficiency potential analysis that suggests the US could double its annual rate of improvement rate through 2030. Extended through 2050, this equates to a maximum potential improvement of 26% by 2050 relative to BAU.//**Chemicals Industry Heavy or Residual Fuel Oil Use: ** In 2016, the U.S. Department of Energy developed an industrial energy efficiency potential analysis that suggests the US could double its annual rate of improvement rate through 2030. Extended through 2050, this equates to a maximum potential improvement of 26% by 2050 relative to BAU.//**Chemicals Industry LPG Propane or Butane Use: ** In 2016, the U.S. Department of Energy developed an industrial energy efficiency potential analysis that suggests the US could double its annual rate of improvement rate through 2030. Extended through 2050, this equates to a maximum potential improvement of 26% by 2050 relative to BAU.//**Coal Mining Industry Electricity Use: ** In 2016, the U.S. Department of Energy developed an industrial energy efficiency potential analysis that suggests the US could double its annual rate of improvement rate through 2030. Extended through 2050, this equates to a maximum potential improvement of 26% by 2050 relative to BAU.//**Coal Mining Industry Coal Use: ** In 2016, the U.S. Department of Energy developed an industrial energy efficiency potential analysis that suggests the US could double its annual rate of improvement rate through 2030. Extended through 2050, this equates to a maximum potential improvement of 26% by 2050 relative to BAU.//**Coal Mining Industry Natural Gas Use: ** In 2016, the U.S. Department of Energy developed an industrial energy efficiency potential analysis that suggests the US could double its annual rate of improvement rate through 2030. Extended through 2050, this equates to a maximum potential improvement of 26% by 2050 relative to BAU.//**Coal Mining Industry Petroleum Use: ** In 2016, the U.S. Department of Energy developed an industrial energy efficiency potential analysis that suggests the US could double its annual rate of improvement rate through 2030. Extended through 2050, this equates to a maximum potential improvement of 26% by 2050 relative to BAU.//**Coal Mining Industry Heavy or Residual Fuel Oil Use: ** In 2016, the U.S. Department of Energy developed an industrial energy efficiency potential analysis that suggests the US could double its annual rate of improvement rate through 2030. Extended through 2050, this equates to a maximum potential improvement of 26% by 2050 relative to BAU.//**Water & Waste Electricity Use: ** In 2016, the U.S. Department of Energy developed an industrial energy efficiency potential analysis that suggests the US could double its annual rate of improvement rate through 2030. Extended through 2050, this equates to a maximum potential improvement of 26% by 2050 relative to BAU.//**Water & Waste Coal Use: ** In 2016, the U.S. Department of Energy developed an industrial energy efficiency potential analysis that suggests the US could double its annual rate of improvement rate through 2030. Extended through 2050, this equates to a maximum potential improvement of 26% by 2050 relative to BAU.//**Water & Waste Natural Gas Use: ** In 2016, the U.S. Department of Energy developed an industrial energy efficiency potential analysis that suggests the US could double its annual rate of improvement rate through 2030. Extended through 2050, this equates to a maximum potential improvement of 26% by 2050 relative to BAU.//**Water & Waste Petroleum Use: ** In 2016, the U.S. Department of Energy developed an industrial energy efficiency potential analysis that suggests the US could double its annual rate of improvement rate through 2030. Extended through 2050, this equates to a maximum potential improvement of 26% by 2050 relative to BAU.//**Agriculture Electricity Use: ** In 2016, the U.S. Department of Energy developed an industrial energy efficiency potential analysis that suggests the US could double its annual rate of improvement rate through 2030. Extended through 2050, this equates to a maximum potential improvement of 26% by 2050 relative to BAU.//**Agriculture Coal Use: ** In 2016, the U.S. Department of Energy developed an industrial energy efficiency potential analysis that suggests the US could double its annual rate of improvement rate through 2030. Extended through 2050, this equates to a maximum potential improvement of 26% by 2050 relative to BAU.//**Agriculture Natural Gas Use: ** In 2016, the U.S. Department of Energy developed an industrial energy efficiency potential analysis that suggests the US could double its annual rate of improvement rate through 2030. Extended through 2050, this equates to a maximum potential improvement of 26% by 2050 relative to BAU.//**Agriculture Biomass Use: ** In 2016, the U.S. Department of Energy developed an industrial energy efficiency potential analysis that suggests the US could double its annual rate of improvement rate through 2030. Extended through 2050, this equates to a maximum potential improvement of 26% by 2050 relative to BAU.//**Agriculture Petroleum Use: ** In 2016, the U.S. Department of Energy developed an industrial energy efficiency potential analysis that suggests the US could double its annual rate of improvement rate through 2030. Extended through 2050, this equates to a maximum potential improvement of 26% by 2050 relative to BAU.//**Agriculture Heavy or Residual Fuel Oil Use: ** In 2016, the U.S. Department of Energy developed an industrial energy efficiency potential analysis that suggests the US could double its annual rate of improvement rate through 2030. Extended through 2050, this equates to a maximum potential improvement of 26% by 2050 relative to BAU.//**Agriculture LPG Propane or Butane Use: ** In 2016, the U.S. Department of Energy developed an industrial energy efficiency potential analysis that suggests the US could double its annual rate of improvement rate through 2030. Extended through 2050, this equates to a maximum potential improvement of 26% by 2050 relative to BAU.//**Other Industries Electricity Use: ** In 2016, the U.S. Department of Energy developed an industrial energy efficiency potential analysis that suggests the US could double its annual rate of improvement rate through 2030. Extended through 2050, this equates to a maximum potential improvement of 26% by 2050 relative to BAU.//**Other Industries Coal Use: ** In 2016, the U.S. Department of Energy developed an industrial energy efficiency potential analysis that suggests the US could double its annual rate of improvement rate through 2030. Extended through 2050, this equates to a maximum potential improvement of 26% by 2050 relative to BAU.//**Other Industries Natural Gas Use: ** In 2016, the U.S. Department of Energy developed an industrial energy efficiency potential analysis that suggests the US could double its annual rate of improvement rate through 2030. Extended through 2050, this equates to a maximum potential improvement of 26% by 2050 relative to BAU.//**Other Industries Petroleum Use: ** In 2016, the U.S. Department of Energy developed an industrial energy efficiency potential analysis that suggests the US could double its annual rate of improvement rate through 2030. Extended through 2050, this equates to a maximum potential improvement of 26% by 2050 relative to BAU.//**Other Industries Heavy or Residual Fuel Oil Use: ** In 2016, the U.S. Department of Energy developed an industrial energy efficiency potential analysis that suggests the US could double its annual rate of improvement rate through 2030. Extended through 2050, this equates to a maximum potential improvement of 26% by 2050 relative to BAU.//**Other Industries LPG Propane or Butane Use: ** In 2016, the U.S. Department of Energy developed an industrial energy efficiency potential analysis that suggests the US could double its annual rate of improvement rate through 2030. Extended through 2050, this equates to a maximum potential improvement of 26% by 2050 relative to BAU. | industry-ag-main.html#eff-stds | industry-energy-efficiency-standards.html | U.S. DOE, 2016, Industrial Energy Efficiency Potential Analysis, https://energy.gov/sites/prod/files/2017/04/f34/energy-savings-by-state-industrial-methodology.pdf | U.S. DOE, 2016, Industrial Energy Efficiency Potential Analysis, https://energy.gov/sites/prod/files/2017/04/f34/energy-savings-by-state-industrial-methodology.pdf
Industry | Industry Energy Efficiency Standards | Percentage Improvement in Eqpt Efficiency Standards above BAU | waste management | petroleum diesel if | Water & Waste | Petroleum Use | 810 | Yes | Industry Energy Efficiency Standards | indst efficiency standards | 0 | 0.25 | 0.01 | % reduction in energy use | **Description:** This policy reduces fuel consumption by the selected industry by increasing the efficiency of industrial equipment through stronger standards. The policy setting refers to overall energy use reduction, not the reduction in energy use of newly sold equipment. // **Guidance for setting values: **//**Cement Industry Electricity Use: ** In 2016, the U.S. Department of Energy developed an industrial energy efficiency potential analysis that suggests the US could double its annual rate of improvement rate through 2030. Extended through 2050, this equates to a maximum potential improvement of 26% by 2050 relative to BAU.//**Cement Industry Coal Use: ** In 2016, the U.S. Department of Energy developed an industrial energy efficiency potential analysis that suggests the US could double its annual rate of improvement rate through 2030. Extended through 2050, this equates to a maximum potential improvement of 26% by 2050 relative to BAU.//**Cement Industry Natural Gas Use: ** In 2016, the U.S. Department of Energy developed an industrial energy efficiency potential analysis that suggests the US could double its annual rate of improvement rate through 2030. Extended through 2050, this equates to a maximum potential improvement of 26% by 2050 relative to BAU.//**Cement Industry Biomass Use: ** In 2016, the U.S. Department of Energy developed an industrial energy efficiency potential analysis that suggests the US could double its annual rate of improvement rate through 2030. Extended through 2050, this equates to a maximum potential improvement of 26% by 2050 relative to BAU.//**Cement Industry Petroleum Use: ** In 2016, the U.S. Department of Energy developed an industrial energy efficiency potential analysis that suggests the US could double its annual rate of improvement rate through 2030. Extended through 2050, this equates to a maximum potential improvement of 26% by 2050 relative to BAU.//**Cement Industry Heavy or Residual Fuel Oil Use: ** In 2016, the U.S. Department of Energy developed an industrial energy efficiency potential analysis that suggests the US could double its annual rate of improvement rate through 2030. Extended through 2050, this equates to a maximum potential improvement of 26% by 2050 relative to BAU.//**Cement Industry LPG Propane or Butane Use: ** In 2016, the U.S. Department of Energy developed an industrial energy efficiency potential analysis that suggests the US could double its annual rate of improvement rate through 2030. Extended through 2050, this equates to a maximum potential improvement of 26% by 2050 relative to BAU.//**Natural Gas and Petroleum Industry Electricity Use: ** In 2016, the U.S. Department of Energy developed an industrial energy efficiency potential analysis that suggests the US could double its annual rate of improvement rate through 2030. Extended through 2050, this equates to a maximum potential improvement of 26% by 2050 relative to BAU.//**Natural Gas and Petroleum Industry Coal Use: ** In 2016, the U.S. Department of Energy developed an industrial energy efficiency potential analysis that suggests the US could double its annual rate of improvement rate through 2030. Extended through 2050, this equates to a maximum potential improvement of 26% by 2050 relative to BAU.//**Natural Gas and Petroleum Industry Natural Gas Use: ** In 2016, the U.S. Department of Energy developed an industrial energy efficiency potential analysis that suggests the US could double its annual rate of improvement rate through 2030. Extended through 2050, this equates to a maximum potential improvement of 26% by 2050 relative to BAU.//**Natural Gas and Petroleum Industry Biomass Use: ** In 2016, the U.S. Department of Energy developed an industrial energy efficiency potential analysis that suggests the US could double its annual rate of improvement rate through 2030. Extended through 2050, this equates to a maximum potential improvement of 26% by 2050 relative to BAU.//**Natural Gas and Petroleum Industry Crude Oil Use: ** In 2016, the U.S. Department of Energy developed an industrial energy efficiency potential analysis that suggests the US could double its annual rate of improvement rate through 2030. Extended through 2050, this equates to a maximum potential improvement of 26% by 2050 relative to BAU.//**Iron and Steel Industry Electricity Use: ** In 2016, the U.S. Department of Energy developed an industrial energy efficiency potential analysis that suggests the US could double its annual rate of improvement rate through 2030. Extended through 2050, this equates to a maximum potential improvement of 26% by 2050 relative to BAU.//**Iron and Steel Industry Coal Use: ** In 2016, the U.S. Department of Energy developed an industrial energy efficiency potential analysis that suggests the US could double its annual rate of improvement rate through 2030. Extended through 2050, this equates to a maximum potential improvement of 26% by 2050 relative to BAU.//**Iron and Steel Industry Natural Gas Use: ** In 2016, the U.S. Department of Energy developed an industrial energy efficiency potential analysis that suggests the US could double its annual rate of improvement rate through 2030. Extended through 2050, this equates to a maximum potential improvement of 26% by 2050 relative to BAU.//**Iron and Steel Industry Petroleum Use: ** In 2016, the U.S. Department of Energy developed an industrial energy efficiency potential analysis that suggests the US could double its annual rate of improvement rate through 2030. Extended through 2050, this equates to a maximum potential improvement of 26% by 2050 relative to BAU.//**Iron and Steel Industry Heavy or Residual Fuel Oil Use: ** In 2016, the U.S. Department of Energy developed an industrial energy efficiency potential analysis that suggests the US could double its annual rate of improvement rate through 2030. Extended through 2050, this equates to a maximum potential improvement of 26% by 2050 relative to BAU.//**Iron and Steel Industry LPG Propane or Butane Use: ** In 2016, the U.S. Department of Energy developed an industrial energy efficiency potential analysis that suggests the US could double its annual rate of improvement rate through 2030. Extended through 2050, this equates to a maximum potential improvement of 26% by 2050 relative to BAU.//**Chemicals Industry Electricity Use: ** In 2016, the U.S. Department of Energy developed an industrial energy efficiency potential analysis that suggests the US could double its annual rate of improvement rate through 2030. Extended through 2050, this equates to a maximum potential improvement of 26% by 2050 relative to BAU.//**Chemicals Industry Coal Use: ** In 2016, the U.S. Department of Energy developed an industrial energy efficiency potential analysis that suggests the US could double its annual rate of improvement rate through 2030. Extended through 2050, this equates to a maximum potential improvement of 26% by 2050 relative to BAU.//**Chemicals Industry Natural Gas Use: ** In 2016, the U.S. Department of Energy developed an industrial energy efficiency potential analysis that suggests the US could double its annual rate of improvement rate through 2030. Extended through 2050, this equates to a maximum potential improvement of 26% by 2050 relative to BAU.//**Chemicals Industry Petroleum Use: ** In 2016, the U.S. Department of Energy developed an industrial energy efficiency potential analysis that suggests the US could double its annual rate of improvement rate through 2030. Extended through 2050, this equates to a maximum potential improvement of 26% by 2050 relative to BAU.//**Chemicals Industry Heavy or Residual Fuel Oil Use: ** In 2016, the U.S. Department of Energy developed an industrial energy efficiency potential analysis that suggests the US could double its annual rate of improvement rate through 2030. Extended through 2050, this equates to a maximum potential improvement of 26% by 2050 relative to BAU.//**Chemicals Industry LPG Propane or Butane Use: ** In 2016, the U.S. Department of Energy developed an industrial energy efficiency potential analysis that suggests the US could double its annual rate of improvement rate through 2030. Extended through 2050, this equates to a maximum potential improvement of 26% by 2050 relative to BAU.//**Coal Mining Industry Electricity Use: ** In 2016, the U.S. Department of Energy developed an industrial energy efficiency potential analysis that suggests the US could double its annual rate of improvement rate through 2030. Extended through 2050, this equates to a maximum potential improvement of 26% by 2050 relative to BAU.//**Coal Mining Industry Coal Use: ** In 2016, the U.S. Department of Energy developed an industrial energy efficiency potential analysis that suggests the US could double its annual rate of improvement rate through 2030. Extended through 2050, this equates to a maximum potential improvement of 26% by 2050 relative to BAU.//**Coal Mining Industry Natural Gas Use: ** In 2016, the U.S. Department of Energy developed an industrial energy efficiency potential analysis that suggests the US could double its annual rate of improvement rate through 2030. Extended through 2050, this equates to a maximum potential improvement of 26% by 2050 relative to BAU.//**Coal Mining Industry Petroleum Use: ** In 2016, the U.S. Department of Energy developed an industrial energy efficiency potential analysis that suggests the US could double its annual rate of improvement rate through 2030. Extended through 2050, this equates to a maximum potential improvement of 26% by 2050 relative to BAU.//**Coal Mining Industry Heavy or Residual Fuel Oil Use: ** In 2016, the U.S. Department of Energy developed an industrial energy efficiency potential analysis that suggests the US could double its annual rate of improvement rate through 2030. Extended through 2050, this equates to a maximum potential improvement of 26% by 2050 relative to BAU.//**Water & Waste Electricity Use: ** In 2016, the U.S. Department of Energy developed an industrial energy efficiency potential analysis that suggests the US could double its annual rate of improvement rate through 2030. Extended through 2050, this equates to a maximum potential improvement of 26% by 2050 relative to BAU.//**Water & Waste Coal Use: ** In 2016, the U.S. Department of Energy developed an industrial energy efficiency potential analysis that suggests the US could double its annual rate of improvement rate through 2030. Extended through 2050, this equates to a maximum potential improvement of 26% by 2050 relative to BAU.//**Water & Waste Natural Gas Use: ** In 2016, the U.S. Department of Energy developed an industrial energy efficiency potential analysis that suggests the US could double its annual rate of improvement rate through 2030. Extended through 2050, this equates to a maximum potential improvement of 26% by 2050 relative to BAU.//**Water & Waste Petroleum Use: ** In 2016, the U.S. Department of Energy developed an industrial energy efficiency potential analysis that suggests the US could double its annual rate of improvement rate through 2030. Extended through 2050, this equates to a maximum potential improvement of 26% by 2050 relative to BAU.//**Agriculture Electricity Use: ** In 2016, the U.S. Department of Energy developed an industrial energy efficiency potential analysis that suggests the US could double its annual rate of improvement rate through 2030. Extended through 2050, this equates to a maximum potential improvement of 26% by 2050 relative to BAU.//**Agriculture Coal Use: ** In 2016, the U.S. Department of Energy developed an industrial energy efficiency potential analysis that suggests the US could double its annual rate of improvement rate through 2030. Extended through 2050, this equates to a maximum potential improvement of 26% by 2050 relative to BAU.//**Agriculture Natural Gas Use: ** In 2016, the U.S. Department of Energy developed an industrial energy efficiency potential analysis that suggests the US could double its annual rate of improvement rate through 2030. Extended through 2050, this equates to a maximum potential improvement of 26% by 2050 relative to BAU.//**Agriculture Biomass Use: ** In 2016, the U.S. Department of Energy developed an industrial energy efficiency potential analysis that suggests the US could double its annual rate of improvement rate through 2030. Extended through 2050, this equates to a maximum potential improvement of 26% by 2050 relative to BAU.//**Agriculture Petroleum Use: ** In 2016, the U.S. Department of Energy developed an industrial energy efficiency potential analysis that suggests the US could double its annual rate of improvement rate through 2030. Extended through 2050, this equates to a maximum potential improvement of 26% by 2050 relative to BAU.//**Agriculture Heavy or Residual Fuel Oil Use: ** In 2016, the U.S. Department of Energy developed an industrial energy efficiency potential analysis that suggests the US could double its annual rate of improvement rate through 2030. Extended through 2050, this equates to a maximum potential improvement of 26% by 2050 relative to BAU.//**Agriculture LPG Propane or Butane Use: ** In 2016, the U.S. Department of Energy developed an industrial energy efficiency potential analysis that suggests the US could double its annual rate of improvement rate through 2030. Extended through 2050, this equates to a maximum potential improvement of 26% by 2050 relative to BAU.//**Other Industries Electricity Use: ** In 2016, the U.S. Department of Energy developed an industrial energy efficiency potential analysis that suggests the US could double its annual rate of improvement rate through 2030. Extended through 2050, this equates to a maximum potential improvement of 26% by 2050 relative to BAU.//**Other Industries Coal Use: ** In 2016, the U.S. Department of Energy developed an industrial energy efficiency potential analysis that suggests the US could double its annual rate of improvement rate through 2030. Extended through 2050, this equates to a maximum potential improvement of 26% by 2050 relative to BAU.//**Other Industries Natural Gas Use: ** In 2016, the U.S. Department of Energy developed an industrial energy efficiency potential analysis that suggests the US could double its annual rate of improvement rate through 2030. Extended through 2050, this equates to a maximum potential improvement of 26% by 2050 relative to BAU.//**Other Industries Petroleum Use: ** In 2016, the U.S. Department of Energy developed an industrial energy efficiency potential analysis that suggests the US could double its annual rate of improvement rate through 2030. Extended through 2050, this equates to a maximum potential improvement of 26% by 2050 relative to BAU.//**Other Industries Heavy or Residual Fuel Oil Use: ** In 2016, the U.S. Department of Energy developed an industrial energy efficiency potential analysis that suggests the US could double its annual rate of improvement rate through 2030. Extended through 2050, this equates to a maximum potential improvement of 26% by 2050 relative to BAU.//**Other Industries LPG Propane or Butane Use: ** In 2016, the U.S. Department of Energy developed an industrial energy efficiency potential analysis that suggests the US could double its annual rate of improvement rate through 2030. Extended through 2050, this equates to a maximum potential improvement of 26% by 2050 relative to BAU. | industry-ag-main.html#eff-stds | industry-energy-efficiency-standards.html | U.S. DOE, 2016, Industrial Energy Efficiency Potential Analysis, https://energy.gov/sites/prod/files/2017/04/f34/energy-savings-by-state-industrial-methodology.pdf | U.S. DOE, 2016, Industrial Energy Efficiency Potential Analysis, https://energy.gov/sites/prod/files/2017/04/f34/energy-savings-by-state-industrial-methodology.pdf
Industry | Industry Energy Efficiency Standards | Percentage Improvement in Eqpt Efficiency Standards above BAU | waste management | heat if | Water & Waste | Purchased Heat Use | 811 | No | Industry Energy Efficiency Standards | indst efficiency standards | 0 | 0.25 | 0.01 | % reduction in energy use | **Description:** This policy reduces fuel consumption by the selected industry by increasing the efficiency of industrial equipment through stronger standards. The policy setting refers to overall energy use reduction, not the reduction in energy use of newly sold equipment. // **Guidance for setting values: **//**Cement Industry Electricity Use: ** In 2016, the U.S. Department of Energy developed an industrial energy efficiency potential analysis that suggests the US could double its annual rate of improvement rate through 2030. Extended through 2050, this equates to a maximum potential improvement of 26% by 2050 relative to BAU.//**Cement Industry Coal Use: ** In 2016, the U.S. Department of Energy developed an industrial energy efficiency potential analysis that suggests the US could double its annual rate of improvement rate through 2030. Extended through 2050, this equates to a maximum potential improvement of 26% by 2050 relative to BAU.//**Cement Industry Natural Gas Use: ** In 2016, the U.S. Department of Energy developed an industrial energy efficiency potential analysis that suggests the US could double its annual rate of improvement rate through 2030. Extended through 2050, this equates to a maximum potential improvement of 26% by 2050 relative to BAU.//**Cement Industry Biomass Use: ** In 2016, the U.S. Department of Energy developed an industrial energy efficiency potential analysis that suggests the US could double its annual rate of improvement rate through 2030. Extended through 2050, this equates to a maximum potential improvement of 26% by 2050 relative to BAU.//**Cement Industry Petroleum Use: ** In 2016, the U.S. Department of Energy developed an industrial energy efficiency potential analysis that suggests the US could double its annual rate of improvement rate through 2030. Extended through 2050, this equates to a maximum potential improvement of 26% by 2050 relative to BAU.//**Cement Industry Heavy or Residual Fuel Oil Use: ** In 2016, the U.S. Department of Energy developed an industrial energy efficiency potential analysis that suggests the US could double its annual rate of improvement rate through 2030. Extended through 2050, this equates to a maximum potential improvement of 26% by 2050 relative to BAU.//**Cement Industry LPG Propane or Butane Use: ** In 2016, the U.S. Department of Energy developed an industrial energy efficiency potential analysis that suggests the US could double its annual rate of improvement rate through 2030. Extended through 2050, this equates to a maximum potential improvement of 26% by 2050 relative to BAU.//**Natural Gas and Petroleum Industry Electricity Use: ** In 2016, the U.S. Department of Energy developed an industrial energy efficiency potential analysis that suggests the US could double its annual rate of improvement rate through 2030. Extended through 2050, this equates to a maximum potential improvement of 26% by 2050 relative to BAU.//**Natural Gas and Petroleum Industry Coal Use: ** In 2016, the U.S. Department of Energy developed an industrial energy efficiency potential analysis that suggests the US could double its annual rate of improvement rate through 2030. Extended through 2050, this equates to a maximum potential improvement of 26% by 2050 relative to BAU.//**Natural Gas and Petroleum Industry Natural Gas Use: ** In 2016, the U.S. Department of Energy developed an industrial energy efficiency potential analysis that suggests the US could double its annual rate of improvement rate through 2030. Extended through 2050, this equates to a maximum potential improvement of 26% by 2050 relative to BAU.//**Natural Gas and Petroleum Industry Biomass Use: ** In 2016, the U.S. Department of Energy developed an industrial energy efficiency potential analysis that suggests the US could double its annual rate of improvement rate through 2030. Extended through 2050, this equates to a maximum potential improvement of 26% by 2050 relative to BAU.//**Natural Gas and Petroleum Industry Crude Oil Use: ** In 2016, the U.S. Department of Energy developed an industrial energy efficiency potential analysis that suggests the US could double its annual rate of improvement rate through 2030. Extended through 2050, this equates to a maximum potential improvement of 26% by 2050 relative to BAU.//**Iron and Steel Industry Electricity Use: ** In 2016, the U.S. Department of Energy developed an industrial energy efficiency potential analysis that suggests the US could double its annual rate of improvement rate through 2030. Extended through 2050, this equates to a maximum potential improvement of 26% by 2050 relative to BAU.//**Iron and Steel Industry Coal Use: ** In 2016, the U.S. Department of Energy developed an industrial energy efficiency potential analysis that suggests the US could double its annual rate of improvement rate through 2030. Extended through 2050, this equates to a maximum potential improvement of 26% by 2050 relative to BAU.//**Iron and Steel Industry Natural Gas Use: ** In 2016, the U.S. Department of Energy developed an industrial energy efficiency potential analysis that suggests the US could double its annual rate of improvement rate through 2030. Extended through 2050, this equates to a maximum potential improvement of 26% by 2050 relative to BAU.//**Iron and Steel Industry Petroleum Use: ** In 2016, the U.S. Department of Energy developed an industrial energy efficiency potential analysis that suggests the US could double its annual rate of improvement rate through 2030. Extended through 2050, this equates to a maximum potential improvement of 26% by 2050 relative to BAU.//**Iron and Steel Industry Heavy or Residual Fuel Oil Use: ** In 2016, the U.S. Department of Energy developed an industrial energy efficiency potential analysis that suggests the US could double its annual rate of improvement rate through 2030. Extended through 2050, this equates to a maximum potential improvement of 26% by 2050 relative to BAU.//**Iron and Steel Industry LPG Propane or Butane Use: ** In 2016, the U.S. Department of Energy developed an industrial energy efficiency potential analysis that suggests the US could double its annual rate of improvement rate through 2030. Extended through 2050, this equates to a maximum potential improvement of 26% by 2050 relative to BAU.//**Chemicals Industry Electricity Use: ** In 2016, the U.S. Department of Energy developed an industrial energy efficiency potential analysis that suggests the US could double its annual rate of improvement rate through 2030. Extended through 2050, this equates to a maximum potential improvement of 26% by 2050 relative to BAU.//**Chemicals Industry Coal Use: ** In 2016, the U.S. Department of Energy developed an industrial energy efficiency potential analysis that suggests the US could double its annual rate of improvement rate through 2030. Extended through 2050, this equates to a maximum potential improvement of 26% by 2050 relative to BAU.//**Chemicals Industry Natural Gas Use: ** In 2016, the U.S. Department of Energy developed an industrial energy efficiency potential analysis that suggests the US could double its annual rate of improvement rate through 2030. Extended through 2050, this equates to a maximum potential improvement of 26% by 2050 relative to BAU.//**Chemicals Industry Petroleum Use: ** In 2016, the U.S. Department of Energy developed an industrial energy efficiency potential analysis that suggests the US could double its annual rate of improvement rate through 2030. Extended through 2050, this equates to a maximum potential improvement of 26% by 2050 relative to BAU.//**Chemicals Industry Heavy or Residual Fuel Oil Use: ** In 2016, the U.S. Department of Energy developed an industrial energy efficiency potential analysis that suggests the US could double its annual rate of improvement rate through 2030. Extended through 2050, this equates to a maximum potential improvement of 26% by 2050 relative to BAU.//**Chemicals Industry LPG Propane or Butane Use: ** In 2016, the U.S. Department of Energy developed an industrial energy efficiency potential analysis that suggests the US could double its annual rate of improvement rate through 2030. Extended through 2050, this equates to a maximum potential improvement of 26% by 2050 relative to BAU.//**Coal Mining Industry Electricity Use: ** In 2016, the U.S. Department of Energy developed an industrial energy efficiency potential analysis that suggests the US could double its annual rate of improvement rate through 2030. Extended through 2050, this equates to a maximum potential improvement of 26% by 2050 relative to BAU.//**Coal Mining Industry Coal Use: ** In 2016, the U.S. Department of Energy developed an industrial energy efficiency potential analysis that suggests the US could double its annual rate of improvement rate through 2030. Extended through 2050, this equates to a maximum potential improvement of 26% by 2050 relative to BAU.//**Coal Mining Industry Natural Gas Use: ** In 2016, the U.S. Department of Energy developed an industrial energy efficiency potential analysis that suggests the US could double its annual rate of improvement rate through 2030. Extended through 2050, this equates to a maximum potential improvement of 26% by 2050 relative to BAU.//**Coal Mining Industry Petroleum Use: ** In 2016, the U.S. Department of Energy developed an industrial energy efficiency potential analysis that suggests the US could double its annual rate of improvement rate through 2030. Extended through 2050, this equates to a maximum potential improvement of 26% by 2050 relative to BAU.//**Coal Mining Industry Heavy or Residual Fuel Oil Use: ** In 2016, the U.S. Department of Energy developed an industrial energy efficiency potential analysis that suggests the US could double its annual rate of improvement rate through 2030. Extended through 2050, this equates to a maximum potential improvement of 26% by 2050 relative to BAU.//**Water & Waste Electricity Use: ** In 2016, the U.S. Department of Energy developed an industrial energy efficiency potential analysis that suggests the US could double its annual rate of improvement rate through 2030. Extended through 2050, this equates to a maximum potential improvement of 26% by 2050 relative to BAU.//**Water & Waste Coal Use: ** In 2016, the U.S. Department of Energy developed an industrial energy efficiency potential analysis that suggests the US could double its annual rate of improvement rate through 2030. Extended through 2050, this equates to a maximum potential improvement of 26% by 2050 relative to BAU.//**Water & Waste Natural Gas Use: ** In 2016, the U.S. Department of Energy developed an industrial energy efficiency potential analysis that suggests the US could double its annual rate of improvement rate through 2030. Extended through 2050, this equates to a maximum potential improvement of 26% by 2050 relative to BAU.//**Water & Waste Petroleum Use: ** In 2016, the U.S. Department of Energy developed an industrial energy efficiency potential analysis that suggests the US could double its annual rate of improvement rate through 2030. Extended through 2050, this equates to a maximum potential improvement of 26% by 2050 relative to BAU.//**Agriculture Electricity Use: ** In 2016, the U.S. Department of Energy developed an industrial energy efficiency potential analysis that suggests the US could double its annual rate of improvement rate through 2030. Extended through 2050, this equates to a maximum potential improvement of 26% by 2050 relative to BAU.//**Agriculture Coal Use: ** In 2016, the U.S. Department of Energy developed an industrial energy efficiency potential analysis that suggests the US could double its annual rate of improvement rate through 2030. Extended through 2050, this equates to a maximum potential improvement of 26% by 2050 relative to BAU.//**Agriculture Natural Gas Use: ** In 2016, the U.S. Department of Energy developed an industrial energy efficiency potential analysis that suggests the US could double its annual rate of improvement rate through 2030. Extended through 2050, this equates to a maximum potential improvement of 26% by 2050 relative to BAU.//**Agriculture Biomass Use: ** In 2016, the U.S. Department of Energy developed an industrial energy efficiency potential analysis that suggests the US could double its annual rate of improvement rate through 2030. Extended through 2050, this equates to a maximum potential improvement of 26% by 2050 relative to BAU.//**Agriculture Petroleum Use: ** In 2016, the U.S. Department of Energy developed an industrial energy efficiency potential analysis that suggests the US could double its annual rate of improvement rate through 2030. Extended through 2050, this equates to a maximum potential improvement of 26% by 2050 relative to BAU.//**Agriculture Heavy or Residual Fuel Oil Use: ** In 2016, the U.S. Department of Energy developed an industrial energy efficiency potential analysis that suggests the US could double its annual rate of improvement rate through 2030. Extended through 2050, this equates to a maximum potential improvement of 26% by 2050 relative to BAU.//**Agriculture LPG Propane or Butane Use: ** In 2016, the U.S. Department of Energy developed an industrial energy efficiency potential analysis that suggests the US could double its annual rate of improvement rate through 2030. Extended through 2050, this equates to a maximum potential improvement of 26% by 2050 relative to BAU.//**Other Industries Electricity Use: ** In 2016, the U.S. Department of Energy developed an industrial energy efficiency potential analysis that suggests the US could double its annual rate of improvement rate through 2030. Extended through 2050, this equates to a maximum potential improvement of 26% by 2050 relative to BAU.//**Other Industries Coal Use: ** In 2016, the U.S. Department of Energy developed an industrial energy efficiency potential analysis that suggests the US could double its annual rate of improvement rate through 2030. Extended through 2050, this equates to a maximum potential improvement of 26% by 2050 relative to BAU.//**Other Industries Natural Gas Use: ** In 2016, the U.S. Department of Energy developed an industrial energy efficiency potential analysis that suggests the US could double its annual rate of improvement rate through 2030. Extended through 2050, this equates to a maximum potential improvement of 26% by 2050 relative to BAU.//**Other Industries Petroleum Use: ** In 2016, the U.S. Department of Energy developed an industrial energy efficiency potential analysis that suggests the US could double its annual rate of improvement rate through 2030. Extended through 2050, this equates to a maximum potential improvement of 26% by 2050 relative to BAU.//**Other Industries Heavy or Residual Fuel Oil Use: ** In 2016, the U.S. Department of Energy developed an industrial energy efficiency potential analysis that suggests the US could double its annual rate of improvement rate through 2030. Extended through 2050, this equates to a maximum potential improvement of 26% by 2050 relative to BAU.//**Other Industries LPG Propane or Butane Use: ** In 2016, the U.S. Department of Energy developed an industrial energy efficiency potential analysis that suggests the US could double its annual rate of improvement rate through 2030. Extended through 2050, this equates to a maximum potential improvement of 26% by 2050 relative to BAU. | industry-ag-main.html#eff-stds | industry-energy-efficiency-standards.html | U.S. DOE, 2016, Industrial Energy Efficiency Potential Analysis, https://energy.gov/sites/prod/files/2017/04/f34/energy-savings-by-state-industrial-methodology.pdf | U.S. DOE, 2016, Industrial Energy Efficiency Potential Analysis, https://energy.gov/sites/prod/files/2017/04/f34/energy-savings-by-state-industrial-methodology.pdf
Industry | Industry Energy Efficiency Standards | Percentage Improvement in Eqpt Efficiency Standards above BAU | waste management | crude oil if | Water & Waste | Crude Oil Use | 812 | No | Industry Energy Efficiency Standards | indst efficiency standards | 0 | 0.25 | 0.01 | % reduction in energy use | **Description:** This policy reduces fuel consumption by the selected industry by increasing the efficiency of industrial equipment through stronger standards. The policy setting refers to overall energy use reduction, not the reduction in energy use of newly sold equipment. // **Guidance for setting values: **//**Cement Industry Electricity Use: ** In 2016, the U.S. Department of Energy developed an industrial energy efficiency potential analysis that suggests the US could double its annual rate of improvement rate through 2030. Extended through 2050, this equates to a maximum potential improvement of 26% by 2050 relative to BAU.//**Cement Industry Coal Use: ** In 2016, the U.S. Department of Energy developed an industrial energy efficiency potential analysis that suggests the US could double its annual rate of improvement rate through 2030. Extended through 2050, this equates to a maximum potential improvement of 26% by 2050 relative to BAU.//**Cement Industry Natural Gas Use: ** In 2016, the U.S. Department of Energy developed an industrial energy efficiency potential analysis that suggests the US could double its annual rate of improvement rate through 2030. Extended through 2050, this equates to a maximum potential improvement of 26% by 2050 relative to BAU.//**Cement Industry Biomass Use: ** In 2016, the U.S. Department of Energy developed an industrial energy efficiency potential analysis that suggests the US could double its annual rate of improvement rate through 2030. Extended through 2050, this equates to a maximum potential improvement of 26% by 2050 relative to BAU.//**Cement Industry Petroleum Use: ** In 2016, the U.S. Department of Energy developed an industrial energy efficiency potential analysis that suggests the US could double its annual rate of improvement rate through 2030. Extended through 2050, this equates to a maximum potential improvement of 26% by 2050 relative to BAU.//**Cement Industry Heavy or Residual Fuel Oil Use: ** In 2016, the U.S. Department of Energy developed an industrial energy efficiency potential analysis that suggests the US could double its annual rate of improvement rate through 2030. Extended through 2050, this equates to a maximum potential improvement of 26% by 2050 relative to BAU.//**Cement Industry LPG Propane or Butane Use: ** In 2016, the U.S. Department of Energy developed an industrial energy efficiency potential analysis that suggests the US could double its annual rate of improvement rate through 2030. Extended through 2050, this equates to a maximum potential improvement of 26% by 2050 relative to BAU.//**Natural Gas and Petroleum Industry Electricity Use: ** In 2016, the U.S. Department of Energy developed an industrial energy efficiency potential analysis that suggests the US could double its annual rate of improvement rate through 2030. Extended through 2050, this equates to a maximum potential improvement of 26% by 2050 relative to BAU.//**Natural Gas and Petroleum Industry Coal Use: ** In 2016, the U.S. Department of Energy developed an industrial energy efficiency potential analysis that suggests the US could double its annual rate of improvement rate through 2030. Extended through 2050, this equates to a maximum potential improvement of 26% by 2050 relative to BAU.//**Natural Gas and Petroleum Industry Natural Gas Use: ** In 2016, the U.S. Department of Energy developed an industrial energy efficiency potential analysis that suggests the US could double its annual rate of improvement rate through 2030. Extended through 2050, this equates to a maximum potential improvement of 26% by 2050 relative to BAU.//**Natural Gas and Petroleum Industry Biomass Use: ** In 2016, the U.S. Department of Energy developed an industrial energy efficiency potential analysis that suggests the US could double its annual rate of improvement rate through 2030. Extended through 2050, this equates to a maximum potential improvement of 26% by 2050 relative to BAU.//**Natural Gas and Petroleum Industry Crude Oil Use: ** In 2016, the U.S. Department of Energy developed an industrial energy efficiency potential analysis that suggests the US could double its annual rate of improvement rate through 2030. Extended through 2050, this equates to a maximum potential improvement of 26% by 2050 relative to BAU.//**Iron and Steel Industry Electricity Use: ** In 2016, the U.S. Department of Energy developed an industrial energy efficiency potential analysis that suggests the US could double its annual rate of improvement rate through 2030. Extended through 2050, this equates to a maximum potential improvement of 26% by 2050 relative to BAU.//**Iron and Steel Industry Coal Use: ** In 2016, the U.S. Department of Energy developed an industrial energy efficiency potential analysis that suggests the US could double its annual rate of improvement rate through 2030. Extended through 2050, this equates to a maximum potential improvement of 26% by 2050 relative to BAU.//**Iron and Steel Industry Natural Gas Use: ** In 2016, the U.S. Department of Energy developed an industrial energy efficiency potential analysis that suggests the US could double its annual rate of improvement rate through 2030. Extended through 2050, this equates to a maximum potential improvement of 26% by 2050 relative to BAU.//**Iron and Steel Industry Petroleum Use: ** In 2016, the U.S. Department of Energy developed an industrial energy efficiency potential analysis that suggests the US could double its annual rate of improvement rate through 2030. Extended through 2050, this equates to a maximum potential improvement of 26% by 2050 relative to BAU.//**Iron and Steel Industry Heavy or Residual Fuel Oil Use: ** In 2016, the U.S. Department of Energy developed an industrial energy efficiency potential analysis that suggests the US could double its annual rate of improvement rate through 2030. Extended through 2050, this equates to a maximum potential improvement of 26% by 2050 relative to BAU.//**Iron and Steel Industry LPG Propane or Butane Use: ** In 2016, the U.S. Department of Energy developed an industrial energy efficiency potential analysis that suggests the US could double its annual rate of improvement rate through 2030. Extended through 2050, this equates to a maximum potential improvement of 26% by 2050 relative to BAU.//**Chemicals Industry Electricity Use: ** In 2016, the U.S. Department of Energy developed an industrial energy efficiency potential analysis that suggests the US could double its annual rate of improvement rate through 2030. Extended through 2050, this equates to a maximum potential improvement of 26% by 2050 relative to BAU.//**Chemicals Industry Coal Use: ** In 2016, the U.S. Department of Energy developed an industrial energy efficiency potential analysis that suggests the US could double its annual rate of improvement rate through 2030. Extended through 2050, this equates to a maximum potential improvement of 26% by 2050 relative to BAU.//**Chemicals Industry Natural Gas Use: ** In 2016, the U.S. Department of Energy developed an industrial energy efficiency potential analysis that suggests the US could double its annual rate of improvement rate through 2030. Extended through 2050, this equates to a maximum potential improvement of 26% by 2050 relative to BAU.//**Chemicals Industry Petroleum Use: ** In 2016, the U.S. Department of Energy developed an industrial energy efficiency potential analysis that suggests the US could double its annual rate of improvement rate through 2030. Extended through 2050, this equates to a maximum potential improvement of 26% by 2050 relative to BAU.//**Chemicals Industry Heavy or Residual Fuel Oil Use: ** In 2016, the U.S. Department of Energy developed an industrial energy efficiency potential analysis that suggests the US could double its annual rate of improvement rate through 2030. Extended through 2050, this equates to a maximum potential improvement of 26% by 2050 relative to BAU.//**Chemicals Industry LPG Propane or Butane Use: ** In 2016, the U.S. Department of Energy developed an industrial energy efficiency potential analysis that suggests the US could double its annual rate of improvement rate through 2030. Extended through 2050, this equates to a maximum potential improvement of 26% by 2050 relative to BAU.//**Coal Mining Industry Electricity Use: ** In 2016, the U.S. Department of Energy developed an industrial energy efficiency potential analysis that suggests the US could double its annual rate of improvement rate through 2030. Extended through 2050, this equates to a maximum potential improvement of 26% by 2050 relative to BAU.//**Coal Mining Industry Coal Use: ** In 2016, the U.S. Department of Energy developed an industrial energy efficiency potential analysis that suggests the US could double its annual rate of improvement rate through 2030. Extended through 2050, this equates to a maximum potential improvement of 26% by 2050 relative to BAU.//**Coal Mining Industry Natural Gas Use: ** In 2016, the U.S. Department of Energy developed an industrial energy efficiency potential analysis that suggests the US could double its annual rate of improvement rate through 2030. Extended through 2050, this equates to a maximum potential improvement of 26% by 2050 relative to BAU.//**Coal Mining Industry Petroleum Use: ** In 2016, the U.S. Department of Energy developed an industrial energy efficiency potential analysis that suggests the US could double its annual rate of improvement rate through 2030. Extended through 2050, this equates to a maximum potential improvement of 26% by 2050 relative to BAU.//**Coal Mining Industry Heavy or Residual Fuel Oil Use: ** In 2016, the U.S. Department of Energy developed an industrial energy efficiency potential analysis that suggests the US could double its annual rate of improvement rate through 2030. Extended through 2050, this equates to a maximum potential improvement of 26% by 2050 relative to BAU.//**Water & Waste Electricity Use: ** In 2016, the U.S. Department of Energy developed an industrial energy efficiency potential analysis that suggests the US could double its annual rate of improvement rate through 2030. Extended through 2050, this equates to a maximum potential improvement of 26% by 2050 relative to BAU.//**Water & Waste Coal Use: ** In 2016, the U.S. Department of Energy developed an industrial energy efficiency potential analysis that suggests the US could double its annual rate of improvement rate through 2030. Extended through 2050, this equates to a maximum potential improvement of 26% by 2050 relative to BAU.//**Water & Waste Natural Gas Use: ** In 2016, the U.S. Department of Energy developed an industrial energy efficiency potential analysis that suggests the US could double its annual rate of improvement rate through 2030. Extended through 2050, this equates to a maximum potential improvement of 26% by 2050 relative to BAU.//**Water & Waste Petroleum Use: ** In 2016, the U.S. Department of Energy developed an industrial energy efficiency potential analysis that suggests the US could double its annual rate of improvement rate through 2030. Extended through 2050, this equates to a maximum potential improvement of 26% by 2050 relative to BAU.//**Agriculture Electricity Use: ** In 2016, the U.S. Department of Energy developed an industrial energy efficiency potential analysis that suggests the US could double its annual rate of improvement rate through 2030. Extended through 2050, this equates to a maximum potential improvement of 26% by 2050 relative to BAU.//**Agriculture Coal Use: ** In 2016, the U.S. Department of Energy developed an industrial energy efficiency potential analysis that suggests the US could double its annual rate of improvement rate through 2030. Extended through 2050, this equates to a maximum potential improvement of 26% by 2050 relative to BAU.//**Agriculture Natural Gas Use: ** In 2016, the U.S. Department of Energy developed an industrial energy efficiency potential analysis that suggests the US could double its annual rate of improvement rate through 2030. Extended through 2050, this equates to a maximum potential improvement of 26% by 2050 relative to BAU.//**Agriculture Biomass Use: ** In 2016, the U.S. Department of Energy developed an industrial energy efficiency potential analysis that suggests the US could double its annual rate of improvement rate through 2030. Extended through 2050, this equates to a maximum potential improvement of 26% by 2050 relative to BAU.//**Agriculture Petroleum Use: ** In 2016, the U.S. Department of Energy developed an industrial energy efficiency potential analysis that suggests the US could double its annual rate of improvement rate through 2030. Extended through 2050, this equates to a maximum potential improvement of 26% by 2050 relative to BAU.//**Agriculture Heavy or Residual Fuel Oil Use: ** In 2016, the U.S. Department of Energy developed an industrial energy efficiency potential analysis that suggests the US could double its annual rate of improvement rate through 2030. Extended through 2050, this equates to a maximum potential improvement of 26% by 2050 relative to BAU.//**Agriculture LPG Propane or Butane Use: ** In 2016, the U.S. Department of Energy developed an industrial energy efficiency potential analysis that suggests the US could double its annual rate of improvement rate through 2030. Extended through 2050, this equates to a maximum potential improvement of 26% by 2050 relative to BAU.//**Other Industries Electricity Use: ** In 2016, the U.S. Department of Energy developed an industrial energy efficiency potential analysis that suggests the US could double its annual rate of improvement rate through 2030. Extended through 2050, this equates to a maximum potential improvement of 26% by 2050 relative to BAU.//**Other Industries Coal Use: ** In 2016, the U.S. Department of Energy developed an industrial energy efficiency potential analysis that suggests the US could double its annual rate of improvement rate through 2030. Extended through 2050, this equates to a maximum potential improvement of 26% by 2050 relative to BAU.//**Other Industries Natural Gas Use: ** In 2016, the U.S. Department of Energy developed an industrial energy efficiency potential analysis that suggests the US could double its annual rate of improvement rate through 2030. Extended through 2050, this equates to a maximum potential improvement of 26% by 2050 relative to BAU.//**Other Industries Petroleum Use: ** In 2016, the U.S. Department of Energy developed an industrial energy efficiency potential analysis that suggests the US could double its annual rate of improvement rate through 2030. Extended through 2050, this equates to a maximum potential improvement of 26% by 2050 relative to BAU.//**Other Industries Heavy or Residual Fuel Oil Use: ** In 2016, the U.S. Department of Energy developed an industrial energy efficiency potential analysis that suggests the US could double its annual rate of improvement rate through 2030. Extended through 2050, this equates to a maximum potential improvement of 26% by 2050 relative to BAU.//**Other Industries LPG Propane or Butane Use: ** In 2016, the U.S. Department of Energy developed an industrial energy efficiency potential analysis that suggests the US could double its annual rate of improvement rate through 2030. Extended through 2050, this equates to a maximum potential improvement of 26% by 2050 relative to BAU. | industry-ag-main.html#eff-stds | industry-energy-efficiency-standards.html | U.S. DOE, 2016, Industrial Energy Efficiency Potential Analysis, https://energy.gov/sites/prod/files/2017/04/f34/energy-savings-by-state-industrial-methodology.pdf | U.S. DOE, 2016, Industrial Energy Efficiency Potential Analysis, https://energy.gov/sites/prod/files/2017/04/f34/energy-savings-by-state-industrial-methodology.pdf
Industry | Industry Energy Efficiency Standards | Percentage Improvement in Eqpt Efficiency Standards above BAU | waste management | heavy or residual fuel oil if | Water & Waste | Heavy or Residual Fuel Oil Use | 813 | No | Industry Energy Efficiency Standards | indst efficiency standards | 0 | 0.25 | 0.01 | % reduction in energy use | **Description:** This policy reduces fuel consumption by the selected industry by increasing the efficiency of industrial equipment through stronger standards. The policy setting refers to overall energy use reduction, not the reduction in energy use of newly sold equipment. // **Guidance for setting values: **//**Cement Industry Electricity Use: ** In 2016, the U.S. Department of Energy developed an industrial energy efficiency potential analysis that suggests the US could double its annual rate of improvement rate through 2030. Extended through 2050, this equates to a maximum potential improvement of 26% by 2050 relative to BAU.//**Cement Industry Coal Use: ** In 2016, the U.S. Department of Energy developed an industrial energy efficiency potential analysis that suggests the US could double its annual rate of improvement rate through 2030. Extended through 2050, this equates to a maximum potential improvement of 26% by 2050 relative to BAU.//**Cement Industry Natural Gas Use: ** In 2016, the U.S. Department of Energy developed an industrial energy efficiency potential analysis that suggests the US could double its annual rate of improvement rate through 2030. Extended through 2050, this equates to a maximum potential improvement of 26% by 2050 relative to BAU.//**Cement Industry Biomass Use: ** In 2016, the U.S. Department of Energy developed an industrial energy efficiency potential analysis that suggests the US could double its annual rate of improvement rate through 2030. Extended through 2050, this equates to a maximum potential improvement of 26% by 2050 relative to BAU.//**Cement Industry Petroleum Use: ** In 2016, the U.S. Department of Energy developed an industrial energy efficiency potential analysis that suggests the US could double its annual rate of improvement rate through 2030. Extended through 2050, this equates to a maximum potential improvement of 26% by 2050 relative to BAU.//**Cement Industry Heavy or Residual Fuel Oil Use: ** In 2016, the U.S. Department of Energy developed an industrial energy efficiency potential analysis that suggests the US could double its annual rate of improvement rate through 2030. Extended through 2050, this equates to a maximum potential improvement of 26% by 2050 relative to BAU.//**Cement Industry LPG Propane or Butane Use: ** In 2016, the U.S. Department of Energy developed an industrial energy efficiency potential analysis that suggests the US could double its annual rate of improvement rate through 2030. Extended through 2050, this equates to a maximum potential improvement of 26% by 2050 relative to BAU.//**Natural Gas and Petroleum Industry Electricity Use: ** In 2016, the U.S. Department of Energy developed an industrial energy efficiency potential analysis that suggests the US could double its annual rate of improvement rate through 2030. Extended through 2050, this equates to a maximum potential improvement of 26% by 2050 relative to BAU.//**Natural Gas and Petroleum Industry Coal Use: ** In 2016, the U.S. Department of Energy developed an industrial energy efficiency potential analysis that suggests the US could double its annual rate of improvement rate through 2030. Extended through 2050, this equates to a maximum potential improvement of 26% by 2050 relative to BAU.//**Natural Gas and Petroleum Industry Natural Gas Use: ** In 2016, the U.S. Department of Energy developed an industrial energy efficiency potential analysis that suggests the US could double its annual rate of improvement rate through 2030. Extended through 2050, this equates to a maximum potential improvement of 26% by 2050 relative to BAU.//**Natural Gas and Petroleum Industry Biomass Use: ** In 2016, the U.S. Department of Energy developed an industrial energy efficiency potential analysis that suggests the US could double its annual rate of improvement rate through 2030. Extended through 2050, this equates to a maximum potential improvement of 26% by 2050 relative to BAU.//**Natural Gas and Petroleum Industry Crude Oil Use: ** In 2016, the U.S. Department of Energy developed an industrial energy efficiency potential analysis that suggests the US could double its annual rate of improvement rate through 2030. Extended through 2050, this equates to a maximum potential improvement of 26% by 2050 relative to BAU.//**Iron and Steel Industry Electricity Use: ** In 2016, the U.S. Department of Energy developed an industrial energy efficiency potential analysis that suggests the US could double its annual rate of improvement rate through 2030. Extended through 2050, this equates to a maximum potential improvement of 26% by 2050 relative to BAU.//**Iron and Steel Industry Coal Use: ** In 2016, the U.S. Department of Energy developed an industrial energy efficiency potential analysis that suggests the US could double its annual rate of improvement rate through 2030. Extended through 2050, this equates to a maximum potential improvement of 26% by 2050 relative to BAU.//**Iron and Steel Industry Natural Gas Use: ** In 2016, the U.S. Department of Energy developed an industrial energy efficiency potential analysis that suggests the US could double its annual rate of improvement rate through 2030. Extended through 2050, this equates to a maximum potential improvement of 26% by 2050 relative to BAU.//**Iron and Steel Industry Petroleum Use: ** In 2016, the U.S. Department of Energy developed an industrial energy efficiency potential analysis that suggests the US could double its annual rate of improvement rate through 2030. Extended through 2050, this equates to a maximum potential improvement of 26% by 2050 relative to BAU.//**Iron and Steel Industry Heavy or Residual Fuel Oil Use: ** In 2016, the U.S. Department of Energy developed an industrial energy efficiency potential analysis that suggests the US could double its annual rate of improvement rate through 2030. Extended through 2050, this equates to a maximum potential improvement of 26% by 2050 relative to BAU.//**Iron and Steel Industry LPG Propane or Butane Use: ** In 2016, the U.S. Department of Energy developed an industrial energy efficiency potential analysis that suggests the US could double its annual rate of improvement rate through 2030. Extended through 2050, this equates to a maximum potential improvement of 26% by 2050 relative to BAU.//**Chemicals Industry Electricity Use: ** In 2016, the U.S. Department of Energy developed an industrial energy efficiency potential analysis that suggests the US could double its annual rate of improvement rate through 2030. Extended through 2050, this equates to a maximum potential improvement of 26% by 2050 relative to BAU.//**Chemicals Industry Coal Use: ** In 2016, the U.S. Department of Energy developed an industrial energy efficiency potential analysis that suggests the US could double its annual rate of improvement rate through 2030. Extended through 2050, this equates to a maximum potential improvement of 26% by 2050 relative to BAU.//**Chemicals Industry Natural Gas Use: ** In 2016, the U.S. Department of Energy developed an industrial energy efficiency potential analysis that suggests the US could double its annual rate of improvement rate through 2030. Extended through 2050, this equates to a maximum potential improvement of 26% by 2050 relative to BAU.//**Chemicals Industry Petroleum Use: ** In 2016, the U.S. Department of Energy developed an industrial energy efficiency potential analysis that suggests the US could double its annual rate of improvement rate through 2030. Extended through 2050, this equates to a maximum potential improvement of 26% by 2050 relative to BAU.//**Chemicals Industry Heavy or Residual Fuel Oil Use: ** In 2016, the U.S. Department of Energy developed an industrial energy efficiency potential analysis that suggests the US could double its annual rate of improvement rate through 2030. Extended through 2050, this equates to a maximum potential improvement of 26% by 2050 relative to BAU.//**Chemicals Industry LPG Propane or Butane Use: ** In 2016, the U.S. Department of Energy developed an industrial energy efficiency potential analysis that suggests the US could double its annual rate of improvement rate through 2030. Extended through 2050, this equates to a maximum potential improvement of 26% by 2050 relative to BAU.//**Coal Mining Industry Electricity Use: ** In 2016, the U.S. Department of Energy developed an industrial energy efficiency potential analysis that suggests the US could double its annual rate of improvement rate through 2030. Extended through 2050, this equates to a maximum potential improvement of 26% by 2050 relative to BAU.//**Coal Mining Industry Coal Use: ** In 2016, the U.S. Department of Energy developed an industrial energy efficiency potential analysis that suggests the US could double its annual rate of improvement rate through 2030. Extended through 2050, this equates to a maximum potential improvement of 26% by 2050 relative to BAU.//**Coal Mining Industry Natural Gas Use: ** In 2016, the U.S. Department of Energy developed an industrial energy efficiency potential analysis that suggests the US could double its annual rate of improvement rate through 2030. Extended through 2050, this equates to a maximum potential improvement of 26% by 2050 relative to BAU.//**Coal Mining Industry Petroleum Use: ** In 2016, the U.S. Department of Energy developed an industrial energy efficiency potential analysis that suggests the US could double its annual rate of improvement rate through 2030. Extended through 2050, this equates to a maximum potential improvement of 26% by 2050 relative to BAU.//**Coal Mining Industry Heavy or Residual Fuel Oil Use: ** In 2016, the U.S. Department of Energy developed an industrial energy efficiency potential analysis that suggests the US could double its annual rate of improvement rate through 2030. Extended through 2050, this equates to a maximum potential improvement of 26% by 2050 relative to BAU.//**Water & Waste Electricity Use: ** In 2016, the U.S. Department of Energy developed an industrial energy efficiency potential analysis that suggests the US could double its annual rate of improvement rate through 2030. Extended through 2050, this equates to a maximum potential improvement of 26% by 2050 relative to BAU.//**Water & Waste Coal Use: ** In 2016, the U.S. Department of Energy developed an industrial energy efficiency potential analysis that suggests the US could double its annual rate of improvement rate through 2030. Extended through 2050, this equates to a maximum potential improvement of 26% by 2050 relative to BAU.//**Water & Waste Natural Gas Use: ** In 2016, the U.S. Department of Energy developed an industrial energy efficiency potential analysis that suggests the US could double its annual rate of improvement rate through 2030. Extended through 2050, this equates to a maximum potential improvement of 26% by 2050 relative to BAU.//**Water & Waste Petroleum Use: ** In 2016, the U.S. Department of Energy developed an industrial energy efficiency potential analysis that suggests the US could double its annual rate of improvement rate through 2030. Extended through 2050, this equates to a maximum potential improvement of 26% by 2050 relative to BAU.//**Agriculture Electricity Use: ** In 2016, the U.S. Department of Energy developed an industrial energy efficiency potential analysis that suggests the US could double its annual rate of improvement rate through 2030. Extended through 2050, this equates to a maximum potential improvement of 26% by 2050 relative to BAU.//**Agriculture Coal Use: ** In 2016, the U.S. Department of Energy developed an industrial energy efficiency potential analysis that suggests the US could double its annual rate of improvement rate through 2030. Extended through 2050, this equates to a maximum potential improvement of 26% by 2050 relative to BAU.//**Agriculture Natural Gas Use: ** In 2016, the U.S. Department of Energy developed an industrial energy efficiency potential analysis that suggests the US could double its annual rate of improvement rate through 2030. Extended through 2050, this equates to a maximum potential improvement of 26% by 2050 relative to BAU.//**Agriculture Biomass Use: ** In 2016, the U.S. Department of Energy developed an industrial energy efficiency potential analysis that suggests the US could double its annual rate of improvement rate through 2030. Extended through 2050, this equates to a maximum potential improvement of 26% by 2050 relative to BAU.//**Agriculture Petroleum Use: ** In 2016, the U.S. Department of Energy developed an industrial energy efficiency potential analysis that suggests the US could double its annual rate of improvement rate through 2030. Extended through 2050, this equates to a maximum potential improvement of 26% by 2050 relative to BAU.//**Agriculture Heavy or Residual Fuel Oil Use: ** In 2016, the U.S. Department of Energy developed an industrial energy efficiency potential analysis that suggests the US could double its annual rate of improvement rate through 2030. Extended through 2050, this equates to a maximum potential improvement of 26% by 2050 relative to BAU.//**Agriculture LPG Propane or Butane Use: ** In 2016, the U.S. Department of Energy developed an industrial energy efficiency potential analysis that suggests the US could double its annual rate of improvement rate through 2030. Extended through 2050, this equates to a maximum potential improvement of 26% by 2050 relative to BAU.//**Other Industries Electricity Use: ** In 2016, the U.S. Department of Energy developed an industrial energy efficiency potential analysis that suggests the US could double its annual rate of improvement rate through 2030. Extended through 2050, this equates to a maximum potential improvement of 26% by 2050 relative to BAU.//**Other Industries Coal Use: ** In 2016, the U.S. Department of Energy developed an industrial energy efficiency potential analysis that suggests the US could double its annual rate of improvement rate through 2030. Extended through 2050, this equates to a maximum potential improvement of 26% by 2050 relative to BAU.//**Other Industries Natural Gas Use: ** In 2016, the U.S. Department of Energy developed an industrial energy efficiency potential analysis that suggests the US could double its annual rate of improvement rate through 2030. Extended through 2050, this equates to a maximum potential improvement of 26% by 2050 relative to BAU.//**Other Industries Petroleum Use: ** In 2016, the U.S. Department of Energy developed an industrial energy efficiency potential analysis that suggests the US could double its annual rate of improvement rate through 2030. Extended through 2050, this equates to a maximum potential improvement of 26% by 2050 relative to BAU.//**Other Industries Heavy or Residual Fuel Oil Use: ** In 2016, the U.S. Department of Energy developed an industrial energy efficiency potential analysis that suggests the US could double its annual rate of improvement rate through 2030. Extended through 2050, this equates to a maximum potential improvement of 26% by 2050 relative to BAU.//**Other Industries LPG Propane or Butane Use: ** In 2016, the U.S. Department of Energy developed an industrial energy efficiency potential analysis that suggests the US could double its annual rate of improvement rate through 2030. Extended through 2050, this equates to a maximum potential improvement of 26% by 2050 relative to BAU. | industry-ag-main.html#eff-stds | industry-energy-efficiency-standards.html | U.S. DOE, 2016, Industrial Energy Efficiency Potential Analysis, https://energy.gov/sites/prod/files/2017/04/f34/energy-savings-by-state-industrial-methodology.pdf | U.S. DOE, 2016, Industrial Energy Efficiency Potential Analysis, https://energy.gov/sites/prod/files/2017/04/f34/energy-savings-by-state-industrial-methodology.pdf
Industry | Industry Energy Efficiency Standards | Percentage Improvement in Eqpt Efficiency Standards above BAU | waste management | LPG propane or butane if | Water & Waste | LPG Propane or Butane Use | 814 | No | Industry Energy Efficiency Standards | indst efficiency standards | 0 | 0.25 | 0.01 | % reduction in energy use | **Description:** This policy reduces fuel consumption by the selected industry by increasing the efficiency of industrial equipment through stronger standards. The policy setting refers to overall energy use reduction, not the reduction in energy use of newly sold equipment. // **Guidance for setting values: **//**Cement Industry Electricity Use: ** In 2016, the U.S. Department of Energy developed an industrial energy efficiency potential analysis that suggests the US could double its annual rate of improvement rate through 2030. Extended through 2050, this equates to a maximum potential improvement of 26% by 2050 relative to BAU.//**Cement Industry Coal Use: ** In 2016, the U.S. Department of Energy developed an industrial energy efficiency potential analysis that suggests the US could double its annual rate of improvement rate through 2030. Extended through 2050, this equates to a maximum potential improvement of 26% by 2050 relative to BAU.//**Cement Industry Natural Gas Use: ** In 2016, the U.S. Department of Energy developed an industrial energy efficiency potential analysis that suggests the US could double its annual rate of improvement rate through 2030. Extended through 2050, this equates to a maximum potential improvement of 26% by 2050 relative to BAU.//**Cement Industry Biomass Use: ** In 2016, the U.S. Department of Energy developed an industrial energy efficiency potential analysis that suggests the US could double its annual rate of improvement rate through 2030. Extended through 2050, this equates to a maximum potential improvement of 26% by 2050 relative to BAU.//**Cement Industry Petroleum Use: ** In 2016, the U.S. Department of Energy developed an industrial energy efficiency potential analysis that suggests the US could double its annual rate of improvement rate through 2030. Extended through 2050, this equates to a maximum potential improvement of 26% by 2050 relative to BAU.//**Cement Industry Heavy or Residual Fuel Oil Use: ** In 2016, the U.S. Department of Energy developed an industrial energy efficiency potential analysis that suggests the US could double its annual rate of improvement rate through 2030. Extended through 2050, this equates to a maximum potential improvement of 26% by 2050 relative to BAU.//**Cement Industry LPG Propane or Butane Use: ** In 2016, the U.S. Department of Energy developed an industrial energy efficiency potential analysis that suggests the US could double its annual rate of improvement rate through 2030. Extended through 2050, this equates to a maximum potential improvement of 26% by 2050 relative to BAU.//**Natural Gas and Petroleum Industry Electricity Use: ** In 2016, the U.S. Department of Energy developed an industrial energy efficiency potential analysis that suggests the US could double its annual rate of improvement rate through 2030. Extended through 2050, this equates to a maximum potential improvement of 26% by 2050 relative to BAU.//**Natural Gas and Petroleum Industry Coal Use: ** In 2016, the U.S. Department of Energy developed an industrial energy efficiency potential analysis that suggests the US could double its annual rate of improvement rate through 2030. Extended through 2050, this equates to a maximum potential improvement of 26% by 2050 relative to BAU.//**Natural Gas and Petroleum Industry Natural Gas Use: ** In 2016, the U.S. Department of Energy developed an industrial energy efficiency potential analysis that suggests the US could double its annual rate of improvement rate through 2030. Extended through 2050, this equates to a maximum potential improvement of 26% by 2050 relative to BAU.//**Natural Gas and Petroleum Industry Biomass Use: ** In 2016, the U.S. Department of Energy developed an industrial energy efficiency potential analysis that suggests the US could double its annual rate of improvement rate through 2030. Extended through 2050, this equates to a maximum potential improvement of 26% by 2050 relative to BAU.//**Natural Gas and Petroleum Industry Crude Oil Use: ** In 2016, the U.S. Department of Energy developed an industrial energy efficiency potential analysis that suggests the US could double its annual rate of improvement rate through 2030. Extended through 2050, this equates to a maximum potential improvement of 26% by 2050 relative to BAU.//**Iron and Steel Industry Electricity Use: ** In 2016, the U.S. Department of Energy developed an industrial energy efficiency potential analysis that suggests the US could double its annual rate of improvement rate through 2030. Extended through 2050, this equates to a maximum potential improvement of 26% by 2050 relative to BAU.//**Iron and Steel Industry Coal Use: ** In 2016, the U.S. Department of Energy developed an industrial energy efficiency potential analysis that suggests the US could double its annual rate of improvement rate through 2030. Extended through 2050, this equates to a maximum potential improvement of 26% by 2050 relative to BAU.//**Iron and Steel Industry Natural Gas Use: ** In 2016, the U.S. Department of Energy developed an industrial energy efficiency potential analysis that suggests the US could double its annual rate of improvement rate through 2030. Extended through 2050, this equates to a maximum potential improvement of 26% by 2050 relative to BAU.//**Iron and Steel Industry Petroleum Use: ** In 2016, the U.S. Department of Energy developed an industrial energy efficiency potential analysis that suggests the US could double its annual rate of improvement rate through 2030. Extended through 2050, this equates to a maximum potential improvement of 26% by 2050 relative to BAU.//**Iron and Steel Industry Heavy or Residual Fuel Oil Use: ** In 2016, the U.S. Department of Energy developed an industrial energy efficiency potential analysis that suggests the US could double its annual rate of improvement rate through 2030. Extended through 2050, this equates to a maximum potential improvement of 26% by 2050 relative to BAU.//**Iron and Steel Industry LPG Propane or Butane Use: ** In 2016, the U.S. Department of Energy developed an industrial energy efficiency potential analysis that suggests the US could double its annual rate of improvement rate through 2030. Extended through 2050, this equates to a maximum potential improvement of 26% by 2050 relative to BAU.//**Chemicals Industry Electricity Use: ** In 2016, the U.S. Department of Energy developed an industrial energy efficiency potential analysis that suggests the US could double its annual rate of improvement rate through 2030. Extended through 2050, this equates to a maximum potential improvement of 26% by 2050 relative to BAU.//**Chemicals Industry Coal Use: ** In 2016, the U.S. Department of Energy developed an industrial energy efficiency potential analysis that suggests the US could double its annual rate of improvement rate through 2030. Extended through 2050, this equates to a maximum potential improvement of 26% by 2050 relative to BAU.//**Chemicals Industry Natural Gas Use: ** In 2016, the U.S. Department of Energy developed an industrial energy efficiency potential analysis that suggests the US could double its annual rate of improvement rate through 2030. Extended through 2050, this equates to a maximum potential improvement of 26% by 2050 relative to BAU.//**Chemicals Industry Petroleum Use: ** In 2016, the U.S. Department of Energy developed an industrial energy efficiency potential analysis that suggests the US could double its annual rate of improvement rate through 2030. Extended through 2050, this equates to a maximum potential improvement of 26% by 2050 relative to BAU.//**Chemicals Industry Heavy or Residual Fuel Oil Use: ** In 2016, the U.S. Department of Energy developed an industrial energy efficiency potential analysis that suggests the US could double its annual rate of improvement rate through 2030. Extended through 2050, this equates to a maximum potential improvement of 26% by 2050 relative to BAU.//**Chemicals Industry LPG Propane or Butane Use: ** In 2016, the U.S. Department of Energy developed an industrial energy efficiency potential analysis that suggests the US could double its annual rate of improvement rate through 2030. Extended through 2050, this equates to a maximum potential improvement of 26% by 2050 relative to BAU.//**Coal Mining Industry Electricity Use: ** In 2016, the U.S. Department of Energy developed an industrial energy efficiency potential analysis that suggests the US could double its annual rate of improvement rate through 2030. Extended through 2050, this equates to a maximum potential improvement of 26% by 2050 relative to BAU.//**Coal Mining Industry Coal Use: ** In 2016, the U.S. Department of Energy developed an industrial energy efficiency potential analysis that suggests the US could double its annual rate of improvement rate through 2030. Extended through 2050, this equates to a maximum potential improvement of 26% by 2050 relative to BAU.//**Coal Mining Industry Natural Gas Use: ** In 2016, the U.S. Department of Energy developed an industrial energy efficiency potential analysis that suggests the US could double its annual rate of improvement rate through 2030. Extended through 2050, this equates to a maximum potential improvement of 26% by 2050 relative to BAU.//**Coal Mining Industry Petroleum Use: ** In 2016, the U.S. Department of Energy developed an industrial energy efficiency potential analysis that suggests the US could double its annual rate of improvement rate through 2030. Extended through 2050, this equates to a maximum potential improvement of 26% by 2050 relative to BAU.//**Coal Mining Industry Heavy or Residual Fuel Oil Use: ** In 2016, the U.S. Department of Energy developed an industrial energy efficiency potential analysis that suggests the US could double its annual rate of improvement rate through 2030. Extended through 2050, this equates to a maximum potential improvement of 26% by 2050 relative to BAU.//**Water & Waste Electricity Use: ** In 2016, the U.S. Department of Energy developed an industrial energy efficiency potential analysis that suggests the US could double its annual rate of improvement rate through 2030. Extended through 2050, this equates to a maximum potential improvement of 26% by 2050 relative to BAU.//**Water & Waste Coal Use: ** In 2016, the U.S. Department of Energy developed an industrial energy efficiency potential analysis that suggests the US could double its annual rate of improvement rate through 2030. Extended through 2050, this equates to a maximum potential improvement of 26% by 2050 relative to BAU.//**Water & Waste Natural Gas Use: ** In 2016, the U.S. Department of Energy developed an industrial energy efficiency potential analysis that suggests the US could double its annual rate of improvement rate through 2030. Extended through 2050, this equates to a maximum potential improvement of 26% by 2050 relative to BAU.//**Water & Waste Petroleum Use: ** In 2016, the U.S. Department of Energy developed an industrial energy efficiency potential analysis that suggests the US could double its annual rate of improvement rate through 2030. Extended through 2050, this equates to a maximum potential improvement of 26% by 2050 relative to BAU.//**Agriculture Electricity Use: ** In 2016, the U.S. Department of Energy developed an industrial energy efficiency potential analysis that suggests the US could double its annual rate of improvement rate through 2030. Extended through 2050, this equates to a maximum potential improvement of 26% by 2050 relative to BAU.//**Agriculture Coal Use: ** In 2016, the U.S. Department of Energy developed an industrial energy efficiency potential analysis that suggests the US could double its annual rate of improvement rate through 2030. Extended through 2050, this equates to a maximum potential improvement of 26% by 2050 relative to BAU.//**Agriculture Natural Gas Use: ** In 2016, the U.S. Department of Energy developed an industrial energy efficiency potential analysis that suggests the US could double its annual rate of improvement rate through 2030. Extended through 2050, this equates to a maximum potential improvement of 26% by 2050 relative to BAU.//**Agriculture Biomass Use: ** In 2016, the U.S. Department of Energy developed an industrial energy efficiency potential analysis that suggests the US could double its annual rate of improvement rate through 2030. Extended through 2050, this equates to a maximum potential improvement of 26% by 2050 relative to BAU.//**Agriculture Petroleum Use: ** In 2016, the U.S. Department of Energy developed an industrial energy efficiency potential analysis that suggests the US could double its annual rate of improvement rate through 2030. Extended through 2050, this equates to a maximum potential improvement of 26% by 2050 relative to BAU.//**Agriculture Heavy or Residual Fuel Oil Use: ** In 2016, the U.S. Department of Energy developed an industrial energy efficiency potential analysis that suggests the US could double its annual rate of improvement rate through 2030. Extended through 2050, this equates to a maximum potential improvement of 26% by 2050 relative to BAU.//**Agriculture LPG Propane or Butane Use: ** In 2016, the U.S. Department of Energy developed an industrial energy efficiency potential analysis that suggests the US could double its annual rate of improvement rate through 2030. Extended through 2050, this equates to a maximum potential improvement of 26% by 2050 relative to BAU.//**Other Industries Electricity Use: ** In 2016, the U.S. Department of Energy developed an industrial energy efficiency potential analysis that suggests the US could double its annual rate of improvement rate through 2030. Extended through 2050, this equates to a maximum potential improvement of 26% by 2050 relative to BAU.//**Other Industries Coal Use: ** In 2016, the U.S. Department of Energy developed an industrial energy efficiency potential analysis that suggests the US could double its annual rate of improvement rate through 2030. Extended through 2050, this equates to a maximum potential improvement of 26% by 2050 relative to BAU.//**Other Industries Natural Gas Use: ** In 2016, the U.S. Department of Energy developed an industrial energy efficiency potential analysis that suggests the US could double its annual rate of improvement rate through 2030. Extended through 2050, this equates to a maximum potential improvement of 26% by 2050 relative to BAU.//**Other Industries Petroleum Use: ** In 2016, the U.S. Department of Energy developed an industrial energy efficiency potential analysis that suggests the US could double its annual rate of improvement rate through 2030. Extended through 2050, this equates to a maximum potential improvement of 26% by 2050 relative to BAU.//**Other Industries Heavy or Residual Fuel Oil Use: ** In 2016, the U.S. Department of Energy developed an industrial energy efficiency potential analysis that suggests the US could double its annual rate of improvement rate through 2030. Extended through 2050, this equates to a maximum potential improvement of 26% by 2050 relative to BAU.//**Other Industries LPG Propane or Butane Use: ** In 2016, the U.S. Department of Energy developed an industrial energy efficiency potential analysis that suggests the US could double its annual rate of improvement rate through 2030. Extended through 2050, this equates to a maximum potential improvement of 26% by 2050 relative to BAU. | industry-ag-main.html#eff-stds | industry-energy-efficiency-standards.html | U.S. DOE, 2016, Industrial Energy Efficiency Potential Analysis, https://energy.gov/sites/prod/files/2017/04/f34/energy-savings-by-state-industrial-methodology.pdf | U.S. DOE, 2016, Industrial Energy Efficiency Potential Analysis, https://energy.gov/sites/prod/files/2017/04/f34/energy-savings-by-state-industrial-methodology.pdf
Industry | Industry Energy Efficiency Standards | Percentage Improvement in Eqpt Efficiency Standards above BAU | waste management | hydrogen if | Water & Waste | Hydrogen Use | 815 | No | Industry Energy Efficiency Standards | indst efficiency standards | 0 | 0.25 | 0.01 | % reduction in energy use | **Description:** This policy reduces fuel consumption by the selected industry by increasing the efficiency of industrial equipment through stronger standards. The policy setting refers to overall energy use reduction, not the reduction in energy use of newly sold equipment. // **Guidance for setting values: **//**Cement Industry Electricity Use: ** In 2016, the U.S. Department of Energy developed an industrial energy efficiency potential analysis that suggests the US could double its annual rate of improvement rate through 2030. Extended through 2050, this equates to a maximum potential improvement of 26% by 2050 relative to BAU.//**Cement Industry Coal Use: ** In 2016, the U.S. Department of Energy developed an industrial energy efficiency potential analysis that suggests the US could double its annual rate of improvement rate through 2030. Extended through 2050, this equates to a maximum potential improvement of 26% by 2050 relative to BAU.//**Cement Industry Natural Gas Use: ** In 2016, the U.S. Department of Energy developed an industrial energy efficiency potential analysis that suggests the US could double its annual rate of improvement rate through 2030. Extended through 2050, this equates to a maximum potential improvement of 26% by 2050 relative to BAU.//**Cement Industry Biomass Use: ** In 2016, the U.S. Department of Energy developed an industrial energy efficiency potential analysis that suggests the US could double its annual rate of improvement rate through 2030. Extended through 2050, this equates to a maximum potential improvement of 26% by 2050 relative to BAU.//**Cement Industry Petroleum Use: ** In 2016, the U.S. Department of Energy developed an industrial energy efficiency potential analysis that suggests the US could double its annual rate of improvement rate through 2030. Extended through 2050, this equates to a maximum potential improvement of 26% by 2050 relative to BAU.//**Cement Industry Heavy or Residual Fuel Oil Use: ** In 2016, the U.S. Department of Energy developed an industrial energy efficiency potential analysis that suggests the US could double its annual rate of improvement rate through 2030. Extended through 2050, this equates to a maximum potential improvement of 26% by 2050 relative to BAU.//**Cement Industry LPG Propane or Butane Use: ** In 2016, the U.S. Department of Energy developed an industrial energy efficiency potential analysis that suggests the US could double its annual rate of improvement rate through 2030. Extended through 2050, this equates to a maximum potential improvement of 26% by 2050 relative to BAU.//**Natural Gas and Petroleum Industry Electricity Use: ** In 2016, the U.S. Department of Energy developed an industrial energy efficiency potential analysis that suggests the US could double its annual rate of improvement rate through 2030. Extended through 2050, this equates to a maximum potential improvement of 26% by 2050 relative to BAU.//**Natural Gas and Petroleum Industry Coal Use: ** In 2016, the U.S. Department of Energy developed an industrial energy efficiency potential analysis that suggests the US could double its annual rate of improvement rate through 2030. Extended through 2050, this equates to a maximum potential improvement of 26% by 2050 relative to BAU.//**Natural Gas and Petroleum Industry Natural Gas Use: ** In 2016, the U.S. Department of Energy developed an industrial energy efficiency potential analysis that suggests the US could double its annual rate of improvement rate through 2030. Extended through 2050, this equates to a maximum potential improvement of 26% by 2050 relative to BAU.//**Natural Gas and Petroleum Industry Biomass Use: ** In 2016, the U.S. Department of Energy developed an industrial energy efficiency potential analysis that suggests the US could double its annual rate of improvement rate through 2030. Extended through 2050, this equates to a maximum potential improvement of 26% by 2050 relative to BAU.//**Natural Gas and Petroleum Industry Crude Oil Use: ** In 2016, the U.S. Department of Energy developed an industrial energy efficiency potential analysis that suggests the US could double its annual rate of improvement rate through 2030. Extended through 2050, this equates to a maximum potential improvement of 26% by 2050 relative to BAU.//**Iron and Steel Industry Electricity Use: ** In 2016, the U.S. Department of Energy developed an industrial energy efficiency potential analysis that suggests the US could double its annual rate of improvement rate through 2030. Extended through 2050, this equates to a maximum potential improvement of 26% by 2050 relative to BAU.//**Iron and Steel Industry Coal Use: ** In 2016, the U.S. Department of Energy developed an industrial energy efficiency potential analysis that suggests the US could double its annual rate of improvement rate through 2030. Extended through 2050, this equates to a maximum potential improvement of 26% by 2050 relative to BAU.//**Iron and Steel Industry Natural Gas Use: ** In 2016, the U.S. Department of Energy developed an industrial energy efficiency potential analysis that suggests the US could double its annual rate of improvement rate through 2030. Extended through 2050, this equates to a maximum potential improvement of 26% by 2050 relative to BAU.//**Iron and Steel Industry Petroleum Use: ** In 2016, the U.S. Department of Energy developed an industrial energy efficiency potential analysis that suggests the US could double its annual rate of improvement rate through 2030. Extended through 2050, this equates to a maximum potential improvement of 26% by 2050 relative to BAU.//**Iron and Steel Industry Heavy or Residual Fuel Oil Use: ** In 2016, the U.S. Department of Energy developed an industrial energy efficiency potential analysis that suggests the US could double its annual rate of improvement rate through 2030. Extended through 2050, this equates to a maximum potential improvement of 26% by 2050 relative to BAU.//**Iron and Steel Industry LPG Propane or Butane Use: ** In 2016, the U.S. Department of Energy developed an industrial energy efficiency potential analysis that suggests the US could double its annual rate of improvement rate through 2030. Extended through 2050, this equates to a maximum potential improvement of 26% by 2050 relative to BAU.//**Chemicals Industry Electricity Use: ** In 2016, the U.S. Department of Energy developed an industrial energy efficiency potential analysis that suggests the US could double its annual rate of improvement rate through 2030. Extended through 2050, this equates to a maximum potential improvement of 26% by 2050 relative to BAU.//**Chemicals Industry Coal Use: ** In 2016, the U.S. Department of Energy developed an industrial energy efficiency potential analysis that suggests the US could double its annual rate of improvement rate through 2030. Extended through 2050, this equates to a maximum potential improvement of 26% by 2050 relative to BAU.//**Chemicals Industry Natural Gas Use: ** In 2016, the U.S. Department of Energy developed an industrial energy efficiency potential analysis that suggests the US could double its annual rate of improvement rate through 2030. Extended through 2050, this equates to a maximum potential improvement of 26% by 2050 relative to BAU.//**Chemicals Industry Petroleum Use: ** In 2016, the U.S. Department of Energy developed an industrial energy efficiency potential analysis that suggests the US could double its annual rate of improvement rate through 2030. Extended through 2050, this equates to a maximum potential improvement of 26% by 2050 relative to BAU.//**Chemicals Industry Heavy or Residual Fuel Oil Use: ** In 2016, the U.S. Department of Energy developed an industrial energy efficiency potential analysis that suggests the US could double its annual rate of improvement rate through 2030. Extended through 2050, this equates to a maximum potential improvement of 26% by 2050 relative to BAU.//**Chemicals Industry LPG Propane or Butane Use: ** In 2016, the U.S. Department of Energy developed an industrial energy efficiency potential analysis that suggests the US could double its annual rate of improvement rate through 2030. Extended through 2050, this equates to a maximum potential improvement of 26% by 2050 relative to BAU.//**Coal Mining Industry Electricity Use: ** In 2016, the U.S. Department of Energy developed an industrial energy efficiency potential analysis that suggests the US could double its annual rate of improvement rate through 2030. Extended through 2050, this equates to a maximum potential improvement of 26% by 2050 relative to BAU.//**Coal Mining Industry Coal Use: ** In 2016, the U.S. Department of Energy developed an industrial energy efficiency potential analysis that suggests the US could double its annual rate of improvement rate through 2030. Extended through 2050, this equates to a maximum potential improvement of 26% by 2050 relative to BAU.//**Coal Mining Industry Natural Gas Use: ** In 2016, the U.S. Department of Energy developed an industrial energy efficiency potential analysis that suggests the US could double its annual rate of improvement rate through 2030. Extended through 2050, this equates to a maximum potential improvement of 26% by 2050 relative to BAU.//**Coal Mining Industry Petroleum Use: ** In 2016, the U.S. Department of Energy developed an industrial energy efficiency potential analysis that suggests the US could double its annual rate of improvement rate through 2030. Extended through 2050, this equates to a maximum potential improvement of 26% by 2050 relative to BAU.//**Coal Mining Industry Heavy or Residual Fuel Oil Use: ** In 2016, the U.S. Department of Energy developed an industrial energy efficiency potential analysis that suggests the US could double its annual rate of improvement rate through 2030. Extended through 2050, this equates to a maximum potential improvement of 26% by 2050 relative to BAU.//**Water & Waste Electricity Use: ** In 2016, the U.S. Department of Energy developed an industrial energy efficiency potential analysis that suggests the US could double its annual rate of improvement rate through 2030. Extended through 2050, this equates to a maximum potential improvement of 26% by 2050 relative to BAU.//**Water & Waste Coal Use: ** In 2016, the U.S. Department of Energy developed an industrial energy efficiency potential analysis that suggests the US could double its annual rate of improvement rate through 2030. Extended through 2050, this equates to a maximum potential improvement of 26% by 2050 relative to BAU.//**Water & Waste Natural Gas Use: ** In 2016, the U.S. Department of Energy developed an industrial energy efficiency potential analysis that suggests the US could double its annual rate of improvement rate through 2030. Extended through 2050, this equates to a maximum potential improvement of 26% by 2050 relative to BAU.//**Water & Waste Petroleum Use: ** In 2016, the U.S. Department of Energy developed an industrial energy efficiency potential analysis that suggests the US could double its annual rate of improvement rate through 2030. Extended through 2050, this equates to a maximum potential improvement of 26% by 2050 relative to BAU.//**Agriculture Electricity Use: ** In 2016, the U.S. Department of Energy developed an industrial energy efficiency potential analysis that suggests the US could double its annual rate of improvement rate through 2030. Extended through 2050, this equates to a maximum potential improvement of 26% by 2050 relative to BAU.//**Agriculture Coal Use: ** In 2016, the U.S. Department of Energy developed an industrial energy efficiency potential analysis that suggests the US could double its annual rate of improvement rate through 2030. Extended through 2050, this equates to a maximum potential improvement of 26% by 2050 relative to BAU.//**Agriculture Natural Gas Use: ** In 2016, the U.S. Department of Energy developed an industrial energy efficiency potential analysis that suggests the US could double its annual rate of improvement rate through 2030. Extended through 2050, this equates to a maximum potential improvement of 26% by 2050 relative to BAU.//**Agriculture Biomass Use: ** In 2016, the U.S. Department of Energy developed an industrial energy efficiency potential analysis that suggests the US could double its annual rate of improvement rate through 2030. Extended through 2050, this equates to a maximum potential improvement of 26% by 2050 relative to BAU.//**Agriculture Petroleum Use: ** In 2016, the U.S. Department of Energy developed an industrial energy efficiency potential analysis that suggests the US could double its annual rate of improvement rate through 2030. Extended through 2050, this equates to a maximum potential improvement of 26% by 2050 relative to BAU.//**Agriculture Heavy or Residual Fuel Oil Use: ** In 2016, the U.S. Department of Energy developed an industrial energy efficiency potential analysis that suggests the US could double its annual rate of improvement rate through 2030. Extended through 2050, this equates to a maximum potential improvement of 26% by 2050 relative to BAU.//**Agriculture LPG Propane or Butane Use: ** In 2016, the U.S. Department of Energy developed an industrial energy efficiency potential analysis that suggests the US could double its annual rate of improvement rate through 2030. Extended through 2050, this equates to a maximum potential improvement of 26% by 2050 relative to BAU.//**Other Industries Electricity Use: ** In 2016, the U.S. Department of Energy developed an industrial energy efficiency potential analysis that suggests the US could double its annual rate of improvement rate through 2030. Extended through 2050, this equates to a maximum potential improvement of 26% by 2050 relative to BAU.//**Other Industries Coal Use: ** In 2016, the U.S. Department of Energy developed an industrial energy efficiency potential analysis that suggests the US could double its annual rate of improvement rate through 2030. Extended through 2050, this equates to a maximum potential improvement of 26% by 2050 relative to BAU.//**Other Industries Natural Gas Use: ** In 2016, the U.S. Department of Energy developed an industrial energy efficiency potential analysis that suggests the US could double its annual rate of improvement rate through 2030. Extended through 2050, this equates to a maximum potential improvement of 26% by 2050 relative to BAU.//**Other Industries Petroleum Use: ** In 2016, the U.S. Department of Energy developed an industrial energy efficiency potential analysis that suggests the US could double its annual rate of improvement rate through 2030. Extended through 2050, this equates to a maximum potential improvement of 26% by 2050 relative to BAU.//**Other Industries Heavy or Residual Fuel Oil Use: ** In 2016, the U.S. Department of Energy developed an industrial energy efficiency potential analysis that suggests the US could double its annual rate of improvement rate through 2030. Extended through 2050, this equates to a maximum potential improvement of 26% by 2050 relative to BAU.//**Other Industries LPG Propane or Butane Use: ** In 2016, the U.S. Department of Energy developed an industrial energy efficiency potential analysis that suggests the US could double its annual rate of improvement rate through 2030. Extended through 2050, this equates to a maximum potential improvement of 26% by 2050 relative to BAU. | industry-ag-main.html#eff-stds | industry-energy-efficiency-standards.html | U.S. DOE, 2016, Industrial Energy Efficiency Potential Analysis, https://energy.gov/sites/prod/files/2017/04/f34/energy-savings-by-state-industrial-methodology.pdf | U.S. DOE, 2016, Industrial Energy Efficiency Potential Analysis, https://energy.gov/sites/prod/files/2017/04/f34/energy-savings-by-state-industrial-methodology.pdf
Industry | Industry Energy Efficiency Standards | Percentage Improvement in Eqpt Efficiency Standards above BAU | agriculture | electricity if | Agriculture | Electricity Use | 816 | Yes | Industry Energy Efficiency Standards | indst efficiency standards | 0 | 0.25 | 0.01 | % reduction in energy use | **Description:** This policy reduces fuel consumption by the selected industry by increasing the efficiency of industrial equipment through stronger standards. The policy setting refers to overall energy use reduction, not the reduction in energy use of newly sold equipment. // **Guidance for setting values: **//**Cement Industry Electricity Use: ** In 2016, the U.S. Department of Energy developed an industrial energy efficiency potential analysis that suggests the US could double its annual rate of improvement rate through 2030. Extended through 2050, this equates to a maximum potential improvement of 26% by 2050 relative to BAU.//**Cement Industry Coal Use: ** In 2016, the U.S. Department of Energy developed an industrial energy efficiency potential analysis that suggests the US could double its annual rate of improvement rate through 2030. Extended through 2050, this equates to a maximum potential improvement of 26% by 2050 relative to BAU.//**Cement Industry Natural Gas Use: ** In 2016, the U.S. Department of Energy developed an industrial energy efficiency potential analysis that suggests the US could double its annual rate of improvement rate through 2030. Extended through 2050, this equates to a maximum potential improvement of 26% by 2050 relative to BAU.//**Cement Industry Biomass Use: ** In 2016, the U.S. Department of Energy developed an industrial energy efficiency potential analysis that suggests the US could double its annual rate of improvement rate through 2030. Extended through 2050, this equates to a maximum potential improvement of 26% by 2050 relative to BAU.//**Cement Industry Petroleum Use: ** In 2016, the U.S. Department of Energy developed an industrial energy efficiency potential analysis that suggests the US could double its annual rate of improvement rate through 2030. Extended through 2050, this equates to a maximum potential improvement of 26% by 2050 relative to BAU.//**Cement Industry Heavy or Residual Fuel Oil Use: ** In 2016, the U.S. Department of Energy developed an industrial energy efficiency potential analysis that suggests the US could double its annual rate of improvement rate through 2030. Extended through 2050, this equates to a maximum potential improvement of 26% by 2050 relative to BAU.//**Cement Industry LPG Propane or Butane Use: ** In 2016, the U.S. Department of Energy developed an industrial energy efficiency potential analysis that suggests the US could double its annual rate of improvement rate through 2030. Extended through 2050, this equates to a maximum potential improvement of 26% by 2050 relative to BAU.//**Natural Gas and Petroleum Industry Electricity Use: ** In 2016, the U.S. Department of Energy developed an industrial energy efficiency potential analysis that suggests the US could double its annual rate of improvement rate through 2030. Extended through 2050, this equates to a maximum potential improvement of 26% by 2050 relative to BAU.//**Natural Gas and Petroleum Industry Coal Use: ** In 2016, the U.S. Department of Energy developed an industrial energy efficiency potential analysis that suggests the US could double its annual rate of improvement rate through 2030. Extended through 2050, this equates to a maximum potential improvement of 26% by 2050 relative to BAU.//**Natural Gas and Petroleum Industry Natural Gas Use: ** In 2016, the U.S. Department of Energy developed an industrial energy efficiency potential analysis that suggests the US could double its annual rate of improvement rate through 2030. Extended through 2050, this equates to a maximum potential improvement of 26% by 2050 relative to BAU.//**Natural Gas and Petroleum Industry Biomass Use: ** In 2016, the U.S. Department of Energy developed an industrial energy efficiency potential analysis that suggests the US could double its annual rate of improvement rate through 2030. Extended through 2050, this equates to a maximum potential improvement of 26% by 2050 relative to BAU.//**Natural Gas and Petroleum Industry Crude Oil Use: ** In 2016, the U.S. Department of Energy developed an industrial energy efficiency potential analysis that suggests the US could double its annual rate of improvement rate through 2030. Extended through 2050, this equates to a maximum potential improvement of 26% by 2050 relative to BAU.//**Iron and Steel Industry Electricity Use: ** In 2016, the U.S. Department of Energy developed an industrial energy efficiency potential analysis that suggests the US could double its annual rate of improvement rate through 2030. Extended through 2050, this equates to a maximum potential improvement of 26% by 2050 relative to BAU.//**Iron and Steel Industry Coal Use: ** In 2016, the U.S. Department of Energy developed an industrial energy efficiency potential analysis that suggests the US could double its annual rate of improvement rate through 2030. Extended through 2050, this equates to a maximum potential improvement of 26% by 2050 relative to BAU.//**Iron and Steel Industry Natural Gas Use: ** In 2016, the U.S. Department of Energy developed an industrial energy efficiency potential analysis that suggests the US could double its annual rate of improvement rate through 2030. Extended through 2050, this equates to a maximum potential improvement of 26% by 2050 relative to BAU.//**Iron and Steel Industry Petroleum Use: ** In 2016, the U.S. Department of Energy developed an industrial energy efficiency potential analysis that suggests the US could double its annual rate of improvement rate through 2030. Extended through 2050, this equates to a maximum potential improvement of 26% by 2050 relative to BAU.//**Iron and Steel Industry Heavy or Residual Fuel Oil Use: ** In 2016, the U.S. Department of Energy developed an industrial energy efficiency potential analysis that suggests the US could double its annual rate of improvement rate through 2030. Extended through 2050, this equates to a maximum potential improvement of 26% by 2050 relative to BAU.//**Iron and Steel Industry LPG Propane or Butane Use: ** In 2016, the U.S. Department of Energy developed an industrial energy efficiency potential analysis that suggests the US could double its annual rate of improvement rate through 2030. Extended through 2050, this equates to a maximum potential improvement of 26% by 2050 relative to BAU.//**Chemicals Industry Electricity Use: ** In 2016, the U.S. Department of Energy developed an industrial energy efficiency potential analysis that suggests the US could double its annual rate of improvement rate through 2030. Extended through 2050, this equates to a maximum potential improvement of 26% by 2050 relative to BAU.//**Chemicals Industry Coal Use: ** In 2016, the U.S. Department of Energy developed an industrial energy efficiency potential analysis that suggests the US could double its annual rate of improvement rate through 2030. Extended through 2050, this equates to a maximum potential improvement of 26% by 2050 relative to BAU.//**Chemicals Industry Natural Gas Use: ** In 2016, the U.S. Department of Energy developed an industrial energy efficiency potential analysis that suggests the US could double its annual rate of improvement rate through 2030. Extended through 2050, this equates to a maximum potential improvement of 26% by 2050 relative to BAU.//**Chemicals Industry Petroleum Use: ** In 2016, the U.S. Department of Energy developed an industrial energy efficiency potential analysis that suggests the US could double its annual rate of improvement rate through 2030. Extended through 2050, this equates to a maximum potential improvement of 26% by 2050 relative to BAU.//**Chemicals Industry Heavy or Residual Fuel Oil Use: ** In 2016, the U.S. Department of Energy developed an industrial energy efficiency potential analysis that suggests the US could double its annual rate of improvement rate through 2030. Extended through 2050, this equates to a maximum potential improvement of 26% by 2050 relative to BAU.//**Chemicals Industry LPG Propane or Butane Use: ** In 2016, the U.S. Department of Energy developed an industrial energy efficiency potential analysis that suggests the US could double its annual rate of improvement rate through 2030. Extended through 2050, this equates to a maximum potential improvement of 26% by 2050 relative to BAU.//**Coal Mining Industry Electricity Use: ** In 2016, the U.S. Department of Energy developed an industrial energy efficiency potential analysis that suggests the US could double its annual rate of improvement rate through 2030. Extended through 2050, this equates to a maximum potential improvement of 26% by 2050 relative to BAU.//**Coal Mining Industry Coal Use: ** In 2016, the U.S. Department of Energy developed an industrial energy efficiency potential analysis that suggests the US could double its annual rate of improvement rate through 2030. Extended through 2050, this equates to a maximum potential improvement of 26% by 2050 relative to BAU.//**Coal Mining Industry Natural Gas Use: ** In 2016, the U.S. Department of Energy developed an industrial energy efficiency potential analysis that suggests the US could double its annual rate of improvement rate through 2030. Extended through 2050, this equates to a maximum potential improvement of 26% by 2050 relative to BAU.//**Coal Mining Industry Petroleum Use: ** In 2016, the U.S. Department of Energy developed an industrial energy efficiency potential analysis that suggests the US could double its annual rate of improvement rate through 2030. Extended through 2050, this equates to a maximum potential improvement of 26% by 2050 relative to BAU.//**Coal Mining Industry Heavy or Residual Fuel Oil Use: ** In 2016, the U.S. Department of Energy developed an industrial energy efficiency potential analysis that suggests the US could double its annual rate of improvement rate through 2030. Extended through 2050, this equates to a maximum potential improvement of 26% by 2050 relative to BAU.//**Water & Waste Electricity Use: ** In 2016, the U.S. Department of Energy developed an industrial energy efficiency potential analysis that suggests the US could double its annual rate of improvement rate through 2030. Extended through 2050, this equates to a maximum potential improvement of 26% by 2050 relative to BAU.//**Water & Waste Coal Use: ** In 2016, the U.S. Department of Energy developed an industrial energy efficiency potential analysis that suggests the US could double its annual rate of improvement rate through 2030. Extended through 2050, this equates to a maximum potential improvement of 26% by 2050 relative to BAU.//**Water & Waste Natural Gas Use: ** In 2016, the U.S. Department of Energy developed an industrial energy efficiency potential analysis that suggests the US could double its annual rate of improvement rate through 2030. Extended through 2050, this equates to a maximum potential improvement of 26% by 2050 relative to BAU.//**Water & Waste Petroleum Use: ** In 2016, the U.S. Department of Energy developed an industrial energy efficiency potential analysis that suggests the US could double its annual rate of improvement rate through 2030. Extended through 2050, this equates to a maximum potential improvement of 26% by 2050 relative to BAU.//**Agriculture Electricity Use: ** In 2016, the U.S. Department of Energy developed an industrial energy efficiency potential analysis that suggests the US could double its annual rate of improvement rate through 2030. Extended through 2050, this equates to a maximum potential improvement of 26% by 2050 relative to BAU.//**Agriculture Coal Use: ** In 2016, the U.S. Department of Energy developed an industrial energy efficiency potential analysis that suggests the US could double its annual rate of improvement rate through 2030. Extended through 2050, this equates to a maximum potential improvement of 26% by 2050 relative to BAU.//**Agriculture Natural Gas Use: ** In 2016, the U.S. Department of Energy developed an industrial energy efficiency potential analysis that suggests the US could double its annual rate of improvement rate through 2030. Extended through 2050, this equates to a maximum potential improvement of 26% by 2050 relative to BAU.//**Agriculture Biomass Use: ** In 2016, the U.S. Department of Energy developed an industrial energy efficiency potential analysis that suggests the US could double its annual rate of improvement rate through 2030. Extended through 2050, this equates to a maximum potential improvement of 26% by 2050 relative to BAU.//**Agriculture Petroleum Use: ** In 2016, the U.S. Department of Energy developed an industrial energy efficiency potential analysis that suggests the US could double its annual rate of improvement rate through 2030. Extended through 2050, this equates to a maximum potential improvement of 26% by 2050 relative to BAU.//**Agriculture Heavy or Residual Fuel Oil Use: ** In 2016, the U.S. Department of Energy developed an industrial energy efficiency potential analysis that suggests the US could double its annual rate of improvement rate through 2030. Extended through 2050, this equates to a maximum potential improvement of 26% by 2050 relative to BAU.//**Agriculture LPG Propane or Butane Use: ** In 2016, the U.S. Department of Energy developed an industrial energy efficiency potential analysis that suggests the US could double its annual rate of improvement rate through 2030. Extended through 2050, this equates to a maximum potential improvement of 26% by 2050 relative to BAU.//**Other Industries Electricity Use: ** In 2016, the U.S. Department of Energy developed an industrial energy efficiency potential analysis that suggests the US could double its annual rate of improvement rate through 2030. Extended through 2050, this equates to a maximum potential improvement of 26% by 2050 relative to BAU.//**Other Industries Coal Use: ** In 2016, the U.S. Department of Energy developed an industrial energy efficiency potential analysis that suggests the US could double its annual rate of improvement rate through 2030. Extended through 2050, this equates to a maximum potential improvement of 26% by 2050 relative to BAU.//**Other Industries Natural Gas Use: ** In 2016, the U.S. Department of Energy developed an industrial energy efficiency potential analysis that suggests the US could double its annual rate of improvement rate through 2030. Extended through 2050, this equates to a maximum potential improvement of 26% by 2050 relative to BAU.//**Other Industries Petroleum Use: ** In 2016, the U.S. Department of Energy developed an industrial energy efficiency potential analysis that suggests the US could double its annual rate of improvement rate through 2030. Extended through 2050, this equates to a maximum potential improvement of 26% by 2050 relative to BAU.//**Other Industries Heavy or Residual Fuel Oil Use: ** In 2016, the U.S. Department of Energy developed an industrial energy efficiency potential analysis that suggests the US could double its annual rate of improvement rate through 2030. Extended through 2050, this equates to a maximum potential improvement of 26% by 2050 relative to BAU.//**Other Industries LPG Propane or Butane Use: ** In 2016, the U.S. Department of Energy developed an industrial energy efficiency potential analysis that suggests the US could double its annual rate of improvement rate through 2030. Extended through 2050, this equates to a maximum potential improvement of 26% by 2050 relative to BAU. | industry-ag-main.html#eff-stds | industry-energy-efficiency-standards.html | U.S. DOE, 2016, Industrial Energy Efficiency Potential Analysis, https://energy.gov/sites/prod/files/2017/04/f34/energy-savings-by-state-industrial-methodology.pdf | U.S. DOE, 2016, Industrial Energy Efficiency Potential Analysis, https://energy.gov/sites/prod/files/2017/04/f34/energy-savings-by-state-industrial-methodology.pdf
Industry | Industry Energy Efficiency Standards | Percentage Improvement in Eqpt Efficiency Standards above BAU | agriculture | hard coal if | Agriculture | Coal Use | 817 | Yes | Industry Energy Efficiency Standards | indst efficiency standards | 0 | 0.25 | 0.01 | % reduction in energy use | **Description:** This policy reduces fuel consumption by the selected industry by increasing the efficiency of industrial equipment through stronger standards. The policy setting refers to overall energy use reduction, not the reduction in energy use of newly sold equipment. // **Guidance for setting values: **//**Cement Industry Electricity Use: ** In 2016, the U.S. Department of Energy developed an industrial energy efficiency potential analysis that suggests the US could double its annual rate of improvement rate through 2030. Extended through 2050, this equates to a maximum potential improvement of 26% by 2050 relative to BAU.//**Cement Industry Coal Use: ** In 2016, the U.S. Department of Energy developed an industrial energy efficiency potential analysis that suggests the US could double its annual rate of improvement rate through 2030. Extended through 2050, this equates to a maximum potential improvement of 26% by 2050 relative to BAU.//**Cement Industry Natural Gas Use: ** In 2016, the U.S. Department of Energy developed an industrial energy efficiency potential analysis that suggests the US could double its annual rate of improvement rate through 2030. Extended through 2050, this equates to a maximum potential improvement of 26% by 2050 relative to BAU.//**Cement Industry Biomass Use: ** In 2016, the U.S. Department of Energy developed an industrial energy efficiency potential analysis that suggests the US could double its annual rate of improvement rate through 2030. Extended through 2050, this equates to a maximum potential improvement of 26% by 2050 relative to BAU.//**Cement Industry Petroleum Use: ** In 2016, the U.S. Department of Energy developed an industrial energy efficiency potential analysis that suggests the US could double its annual rate of improvement rate through 2030. Extended through 2050, this equates to a maximum potential improvement of 26% by 2050 relative to BAU.//**Cement Industry Heavy or Residual Fuel Oil Use: ** In 2016, the U.S. Department of Energy developed an industrial energy efficiency potential analysis that suggests the US could double its annual rate of improvement rate through 2030. Extended through 2050, this equates to a maximum potential improvement of 26% by 2050 relative to BAU.//**Cement Industry LPG Propane or Butane Use: ** In 2016, the U.S. Department of Energy developed an industrial energy efficiency potential analysis that suggests the US could double its annual rate of improvement rate through 2030. Extended through 2050, this equates to a maximum potential improvement of 26% by 2050 relative to BAU.//**Natural Gas and Petroleum Industry Electricity Use: ** In 2016, the U.S. Department of Energy developed an industrial energy efficiency potential analysis that suggests the US could double its annual rate of improvement rate through 2030. Extended through 2050, this equates to a maximum potential improvement of 26% by 2050 relative to BAU.//**Natural Gas and Petroleum Industry Coal Use: ** In 2016, the U.S. Department of Energy developed an industrial energy efficiency potential analysis that suggests the US could double its annual rate of improvement rate through 2030. Extended through 2050, this equates to a maximum potential improvement of 26% by 2050 relative to BAU.//**Natural Gas and Petroleum Industry Natural Gas Use: ** In 2016, the U.S. Department of Energy developed an industrial energy efficiency potential analysis that suggests the US could double its annual rate of improvement rate through 2030. Extended through 2050, this equates to a maximum potential improvement of 26% by 2050 relative to BAU.//**Natural Gas and Petroleum Industry Biomass Use: ** In 2016, the U.S. Department of Energy developed an industrial energy efficiency potential analysis that suggests the US could double its annual rate of improvement rate through 2030. Extended through 2050, this equates to a maximum potential improvement of 26% by 2050 relative to BAU.//**Natural Gas and Petroleum Industry Crude Oil Use: ** In 2016, the U.S. Department of Energy developed an industrial energy efficiency potential analysis that suggests the US could double its annual rate of improvement rate through 2030. Extended through 2050, this equates to a maximum potential improvement of 26% by 2050 relative to BAU.//**Iron and Steel Industry Electricity Use: ** In 2016, the U.S. Department of Energy developed an industrial energy efficiency potential analysis that suggests the US could double its annual rate of improvement rate through 2030. Extended through 2050, this equates to a maximum potential improvement of 26% by 2050 relative to BAU.//**Iron and Steel Industry Coal Use: ** In 2016, the U.S. Department of Energy developed an industrial energy efficiency potential analysis that suggests the US could double its annual rate of improvement rate through 2030. Extended through 2050, this equates to a maximum potential improvement of 26% by 2050 relative to BAU.//**Iron and Steel Industry Natural Gas Use: ** In 2016, the U.S. Department of Energy developed an industrial energy efficiency potential analysis that suggests the US could double its annual rate of improvement rate through 2030. Extended through 2050, this equates to a maximum potential improvement of 26% by 2050 relative to BAU.//**Iron and Steel Industry Petroleum Use: ** In 2016, the U.S. Department of Energy developed an industrial energy efficiency potential analysis that suggests the US could double its annual rate of improvement rate through 2030. Extended through 2050, this equates to a maximum potential improvement of 26% by 2050 relative to BAU.//**Iron and Steel Industry Heavy or Residual Fuel Oil Use: ** In 2016, the U.S. Department of Energy developed an industrial energy efficiency potential analysis that suggests the US could double its annual rate of improvement rate through 2030. Extended through 2050, this equates to a maximum potential improvement of 26% by 2050 relative to BAU.//**Iron and Steel Industry LPG Propane or Butane Use: ** In 2016, the U.S. Department of Energy developed an industrial energy efficiency potential analysis that suggests the US could double its annual rate of improvement rate through 2030. Extended through 2050, this equates to a maximum potential improvement of 26% by 2050 relative to BAU.//**Chemicals Industry Electricity Use: ** In 2016, the U.S. Department of Energy developed an industrial energy efficiency potential analysis that suggests the US could double its annual rate of improvement rate through 2030. Extended through 2050, this equates to a maximum potential improvement of 26% by 2050 relative to BAU.//**Chemicals Industry Coal Use: ** In 2016, the U.S. Department of Energy developed an industrial energy efficiency potential analysis that suggests the US could double its annual rate of improvement rate through 2030. Extended through 2050, this equates to a maximum potential improvement of 26% by 2050 relative to BAU.//**Chemicals Industry Natural Gas Use: ** In 2016, the U.S. Department of Energy developed an industrial energy efficiency potential analysis that suggests the US could double its annual rate of improvement rate through 2030. Extended through 2050, this equates to a maximum potential improvement of 26% by 2050 relative to BAU.//**Chemicals Industry Petroleum Use: ** In 2016, the U.S. Department of Energy developed an industrial energy efficiency potential analysis that suggests the US could double its annual rate of improvement rate through 2030. Extended through 2050, this equates to a maximum potential improvement of 26% by 2050 relative to BAU.//**Chemicals Industry Heavy or Residual Fuel Oil Use: ** In 2016, the U.S. Department of Energy developed an industrial energy efficiency potential analysis that suggests the US could double its annual rate of improvement rate through 2030. Extended through 2050, this equates to a maximum potential improvement of 26% by 2050 relative to BAU.//**Chemicals Industry LPG Propane or Butane Use: ** In 2016, the U.S. Department of Energy developed an industrial energy efficiency potential analysis that suggests the US could double its annual rate of improvement rate through 2030. Extended through 2050, this equates to a maximum potential improvement of 26% by 2050 relative to BAU.//**Coal Mining Industry Electricity Use: ** In 2016, the U.S. Department of Energy developed an industrial energy efficiency potential analysis that suggests the US could double its annual rate of improvement rate through 2030. Extended through 2050, this equates to a maximum potential improvement of 26% by 2050 relative to BAU.//**Coal Mining Industry Coal Use: ** In 2016, the U.S. Department of Energy developed an industrial energy efficiency potential analysis that suggests the US could double its annual rate of improvement rate through 2030. Extended through 2050, this equates to a maximum potential improvement of 26% by 2050 relative to BAU.//**Coal Mining Industry Natural Gas Use: ** In 2016, the U.S. Department of Energy developed an industrial energy efficiency potential analysis that suggests the US could double its annual rate of improvement rate through 2030. Extended through 2050, this equates to a maximum potential improvement of 26% by 2050 relative to BAU.//**Coal Mining Industry Petroleum Use: ** In 2016, the U.S. Department of Energy developed an industrial energy efficiency potential analysis that suggests the US could double its annual rate of improvement rate through 2030. Extended through 2050, this equates to a maximum potential improvement of 26% by 2050 relative to BAU.//**Coal Mining Industry Heavy or Residual Fuel Oil Use: ** In 2016, the U.S. Department of Energy developed an industrial energy efficiency potential analysis that suggests the US could double its annual rate of improvement rate through 2030. Extended through 2050, this equates to a maximum potential improvement of 26% by 2050 relative to BAU.//**Water & Waste Electricity Use: ** In 2016, the U.S. Department of Energy developed an industrial energy efficiency potential analysis that suggests the US could double its annual rate of improvement rate through 2030. Extended through 2050, this equates to a maximum potential improvement of 26% by 2050 relative to BAU.//**Water & Waste Coal Use: ** In 2016, the U.S. Department of Energy developed an industrial energy efficiency potential analysis that suggests the US could double its annual rate of improvement rate through 2030. Extended through 2050, this equates to a maximum potential improvement of 26% by 2050 relative to BAU.//**Water & Waste Natural Gas Use: ** In 2016, the U.S. Department of Energy developed an industrial energy efficiency potential analysis that suggests the US could double its annual rate of improvement rate through 2030. Extended through 2050, this equates to a maximum potential improvement of 26% by 2050 relative to BAU.//**Water & Waste Petroleum Use: ** In 2016, the U.S. Department of Energy developed an industrial energy efficiency potential analysis that suggests the US could double its annual rate of improvement rate through 2030. Extended through 2050, this equates to a maximum potential improvement of 26% by 2050 relative to BAU.//**Agriculture Electricity Use: ** In 2016, the U.S. Department of Energy developed an industrial energy efficiency potential analysis that suggests the US could double its annual rate of improvement rate through 2030. Extended through 2050, this equates to a maximum potential improvement of 26% by 2050 relative to BAU.//**Agriculture Coal Use: ** In 2016, the U.S. Department of Energy developed an industrial energy efficiency potential analysis that suggests the US could double its annual rate of improvement rate through 2030. Extended through 2050, this equates to a maximum potential improvement of 26% by 2050 relative to BAU.//**Agriculture Natural Gas Use: ** In 2016, the U.S. Department of Energy developed an industrial energy efficiency potential analysis that suggests the US could double its annual rate of improvement rate through 2030. Extended through 2050, this equates to a maximum potential improvement of 26% by 2050 relative to BAU.//**Agriculture Biomass Use: ** In 2016, the U.S. Department of Energy developed an industrial energy efficiency potential analysis that suggests the US could double its annual rate of improvement rate through 2030. Extended through 2050, this equates to a maximum potential improvement of 26% by 2050 relative to BAU.//**Agriculture Petroleum Use: ** In 2016, the U.S. Department of Energy developed an industrial energy efficiency potential analysis that suggests the US could double its annual rate of improvement rate through 2030. Extended through 2050, this equates to a maximum potential improvement of 26% by 2050 relative to BAU.//**Agriculture Heavy or Residual Fuel Oil Use: ** In 2016, the U.S. Department of Energy developed an industrial energy efficiency potential analysis that suggests the US could double its annual rate of improvement rate through 2030. Extended through 2050, this equates to a maximum potential improvement of 26% by 2050 relative to BAU.//**Agriculture LPG Propane or Butane Use: ** In 2016, the U.S. Department of Energy developed an industrial energy efficiency potential analysis that suggests the US could double its annual rate of improvement rate through 2030. Extended through 2050, this equates to a maximum potential improvement of 26% by 2050 relative to BAU.//**Other Industries Electricity Use: ** In 2016, the U.S. Department of Energy developed an industrial energy efficiency potential analysis that suggests the US could double its annual rate of improvement rate through 2030. Extended through 2050, this equates to a maximum potential improvement of 26% by 2050 relative to BAU.//**Other Industries Coal Use: ** In 2016, the U.S. Department of Energy developed an industrial energy efficiency potential analysis that suggests the US could double its annual rate of improvement rate through 2030. Extended through 2050, this equates to a maximum potential improvement of 26% by 2050 relative to BAU.//**Other Industries Natural Gas Use: ** In 2016, the U.S. Department of Energy developed an industrial energy efficiency potential analysis that suggests the US could double its annual rate of improvement rate through 2030. Extended through 2050, this equates to a maximum potential improvement of 26% by 2050 relative to BAU.//**Other Industries Petroleum Use: ** In 2016, the U.S. Department of Energy developed an industrial energy efficiency potential analysis that suggests the US could double its annual rate of improvement rate through 2030. Extended through 2050, this equates to a maximum potential improvement of 26% by 2050 relative to BAU.//**Other Industries Heavy or Residual Fuel Oil Use: ** In 2016, the U.S. Department of Energy developed an industrial energy efficiency potential analysis that suggests the US could double its annual rate of improvement rate through 2030. Extended through 2050, this equates to a maximum potential improvement of 26% by 2050 relative to BAU.//**Other Industries LPG Propane or Butane Use: ** In 2016, the U.S. Department of Energy developed an industrial energy efficiency potential analysis that suggests the US could double its annual rate of improvement rate through 2030. Extended through 2050, this equates to a maximum potential improvement of 26% by 2050 relative to BAU. | industry-ag-main.html#eff-stds | industry-energy-efficiency-standards.html | U.S. DOE, 2016, Industrial Energy Efficiency Potential Analysis, https://energy.gov/sites/prod/files/2017/04/f34/energy-savings-by-state-industrial-methodology.pdf | U.S. DOE, 2016, Industrial Energy Efficiency Potential Analysis, https://energy.gov/sites/prod/files/2017/04/f34/energy-savings-by-state-industrial-methodology.pdf
Industry | Industry Energy Efficiency Standards | Percentage Improvement in Eqpt Efficiency Standards above BAU | agriculture | natural gas if | Agriculture | Natural Gas Use | 818 | Yes | Industry Energy Efficiency Standards | indst efficiency standards | 0 | 0.25 | 0.01 | % reduction in energy use | **Description:** This policy reduces fuel consumption by the selected industry by increasing the efficiency of industrial equipment through stronger standards. The policy setting refers to overall energy use reduction, not the reduction in energy use of newly sold equipment. // **Guidance for setting values: **//**Cement Industry Electricity Use: ** In 2016, the U.S. Department of Energy developed an industrial energy efficiency potential analysis that suggests the US could double its annual rate of improvement rate through 2030. Extended through 2050, this equates to a maximum potential improvement of 26% by 2050 relative to BAU.//**Cement Industry Coal Use: ** In 2016, the U.S. Department of Energy developed an industrial energy efficiency potential analysis that suggests the US could double its annual rate of improvement rate through 2030. Extended through 2050, this equates to a maximum potential improvement of 26% by 2050 relative to BAU.//**Cement Industry Natural Gas Use: ** In 2016, the U.S. Department of Energy developed an industrial energy efficiency potential analysis that suggests the US could double its annual rate of improvement rate through 2030. Extended through 2050, this equates to a maximum potential improvement of 26% by 2050 relative to BAU.//**Cement Industry Biomass Use: ** In 2016, the U.S. Department of Energy developed an industrial energy efficiency potential analysis that suggests the US could double its annual rate of improvement rate through 2030. Extended through 2050, this equates to a maximum potential improvement of 26% by 2050 relative to BAU.//**Cement Industry Petroleum Use: ** In 2016, the U.S. Department of Energy developed an industrial energy efficiency potential analysis that suggests the US could double its annual rate of improvement rate through 2030. Extended through 2050, this equates to a maximum potential improvement of 26% by 2050 relative to BAU.//**Cement Industry Heavy or Residual Fuel Oil Use: ** In 2016, the U.S. Department of Energy developed an industrial energy efficiency potential analysis that suggests the US could double its annual rate of improvement rate through 2030. Extended through 2050, this equates to a maximum potential improvement of 26% by 2050 relative to BAU.//**Cement Industry LPG Propane or Butane Use: ** In 2016, the U.S. Department of Energy developed an industrial energy efficiency potential analysis that suggests the US could double its annual rate of improvement rate through 2030. Extended through 2050, this equates to a maximum potential improvement of 26% by 2050 relative to BAU.//**Natural Gas and Petroleum Industry Electricity Use: ** In 2016, the U.S. Department of Energy developed an industrial energy efficiency potential analysis that suggests the US could double its annual rate of improvement rate through 2030. Extended through 2050, this equates to a maximum potential improvement of 26% by 2050 relative to BAU.//**Natural Gas and Petroleum Industry Coal Use: ** In 2016, the U.S. Department of Energy developed an industrial energy efficiency potential analysis that suggests the US could double its annual rate of improvement rate through 2030. Extended through 2050, this equates to a maximum potential improvement of 26% by 2050 relative to BAU.//**Natural Gas and Petroleum Industry Natural Gas Use: ** In 2016, the U.S. Department of Energy developed an industrial energy efficiency potential analysis that suggests the US could double its annual rate of improvement rate through 2030. Extended through 2050, this equates to a maximum potential improvement of 26% by 2050 relative to BAU.//**Natural Gas and Petroleum Industry Biomass Use: ** In 2016, the U.S. Department of Energy developed an industrial energy efficiency potential analysis that suggests the US could double its annual rate of improvement rate through 2030. Extended through 2050, this equates to a maximum potential improvement of 26% by 2050 relative to BAU.//**Natural Gas and Petroleum Industry Crude Oil Use: ** In 2016, the U.S. Department of Energy developed an industrial energy efficiency potential analysis that suggests the US could double its annual rate of improvement rate through 2030. Extended through 2050, this equates to a maximum potential improvement of 26% by 2050 relative to BAU.//**Iron and Steel Industry Electricity Use: ** In 2016, the U.S. Department of Energy developed an industrial energy efficiency potential analysis that suggests the US could double its annual rate of improvement rate through 2030. Extended through 2050, this equates to a maximum potential improvement of 26% by 2050 relative to BAU.//**Iron and Steel Industry Coal Use: ** In 2016, the U.S. Department of Energy developed an industrial energy efficiency potential analysis that suggests the US could double its annual rate of improvement rate through 2030. Extended through 2050, this equates to a maximum potential improvement of 26% by 2050 relative to BAU.//**Iron and Steel Industry Natural Gas Use: ** In 2016, the U.S. Department of Energy developed an industrial energy efficiency potential analysis that suggests the US could double its annual rate of improvement rate through 2030. Extended through 2050, this equates to a maximum potential improvement of 26% by 2050 relative to BAU.//**Iron and Steel Industry Petroleum Use: ** In 2016, the U.S. Department of Energy developed an industrial energy efficiency potential analysis that suggests the US could double its annual rate of improvement rate through 2030. Extended through 2050, this equates to a maximum potential improvement of 26% by 2050 relative to BAU.//**Iron and Steel Industry Heavy or Residual Fuel Oil Use: ** In 2016, the U.S. Department of Energy developed an industrial energy efficiency potential analysis that suggests the US could double its annual rate of improvement rate through 2030. Extended through 2050, this equates to a maximum potential improvement of 26% by 2050 relative to BAU.//**Iron and Steel Industry LPG Propane or Butane Use: ** In 2016, the U.S. Department of Energy developed an industrial energy efficiency potential analysis that suggests the US could double its annual rate of improvement rate through 2030. Extended through 2050, this equates to a maximum potential improvement of 26% by 2050 relative to BAU.//**Chemicals Industry Electricity Use: ** In 2016, the U.S. Department of Energy developed an industrial energy efficiency potential analysis that suggests the US could double its annual rate of improvement rate through 2030. Extended through 2050, this equates to a maximum potential improvement of 26% by 2050 relative to BAU.//**Chemicals Industry Coal Use: ** In 2016, the U.S. Department of Energy developed an industrial energy efficiency potential analysis that suggests the US could double its annual rate of improvement rate through 2030. Extended through 2050, this equates to a maximum potential improvement of 26% by 2050 relative to BAU.//**Chemicals Industry Natural Gas Use: ** In 2016, the U.S. Department of Energy developed an industrial energy efficiency potential analysis that suggests the US could double its annual rate of improvement rate through 2030. Extended through 2050, this equates to a maximum potential improvement of 26% by 2050 relative to BAU.//**Chemicals Industry Petroleum Use: ** In 2016, the U.S. Department of Energy developed an industrial energy efficiency potential analysis that suggests the US could double its annual rate of improvement rate through 2030. Extended through 2050, this equates to a maximum potential improvement of 26% by 2050 relative to BAU.//**Chemicals Industry Heavy or Residual Fuel Oil Use: ** In 2016, the U.S. Department of Energy developed an industrial energy efficiency potential analysis that suggests the US could double its annual rate of improvement rate through 2030. Extended through 2050, this equates to a maximum potential improvement of 26% by 2050 relative to BAU.//**Chemicals Industry LPG Propane or Butane Use: ** In 2016, the U.S. Department of Energy developed an industrial energy efficiency potential analysis that suggests the US could double its annual rate of improvement rate through 2030. Extended through 2050, this equates to a maximum potential improvement of 26% by 2050 relative to BAU.//**Coal Mining Industry Electricity Use: ** In 2016, the U.S. Department of Energy developed an industrial energy efficiency potential analysis that suggests the US could double its annual rate of improvement rate through 2030. Extended through 2050, this equates to a maximum potential improvement of 26% by 2050 relative to BAU.//**Coal Mining Industry Coal Use: ** In 2016, the U.S. Department of Energy developed an industrial energy efficiency potential analysis that suggests the US could double its annual rate of improvement rate through 2030. Extended through 2050, this equates to a maximum potential improvement of 26% by 2050 relative to BAU.//**Coal Mining Industry Natural Gas Use: ** In 2016, the U.S. Department of Energy developed an industrial energy efficiency potential analysis that suggests the US could double its annual rate of improvement rate through 2030. Extended through 2050, this equates to a maximum potential improvement of 26% by 2050 relative to BAU.//**Coal Mining Industry Petroleum Use: ** In 2016, the U.S. Department of Energy developed an industrial energy efficiency potential analysis that suggests the US could double its annual rate of improvement rate through 2030. Extended through 2050, this equates to a maximum potential improvement of 26% by 2050 relative to BAU.//**Coal Mining Industry Heavy or Residual Fuel Oil Use: ** In 2016, the U.S. Department of Energy developed an industrial energy efficiency potential analysis that suggests the US could double its annual rate of improvement rate through 2030. Extended through 2050, this equates to a maximum potential improvement of 26% by 2050 relative to BAU.//**Water & Waste Electricity Use: ** In 2016, the U.S. Department of Energy developed an industrial energy efficiency potential analysis that suggests the US could double its annual rate of improvement rate through 2030. Extended through 2050, this equates to a maximum potential improvement of 26% by 2050 relative to BAU.//**Water & Waste Coal Use: ** In 2016, the U.S. Department of Energy developed an industrial energy efficiency potential analysis that suggests the US could double its annual rate of improvement rate through 2030. Extended through 2050, this equates to a maximum potential improvement of 26% by 2050 relative to BAU.//**Water & Waste Natural Gas Use: ** In 2016, the U.S. Department of Energy developed an industrial energy efficiency potential analysis that suggests the US could double its annual rate of improvement rate through 2030. Extended through 2050, this equates to a maximum potential improvement of 26% by 2050 relative to BAU.//**Water & Waste Petroleum Use: ** In 2016, the U.S. Department of Energy developed an industrial energy efficiency potential analysis that suggests the US could double its annual rate of improvement rate through 2030. Extended through 2050, this equates to a maximum potential improvement of 26% by 2050 relative to BAU.//**Agriculture Electricity Use: ** In 2016, the U.S. Department of Energy developed an industrial energy efficiency potential analysis that suggests the US could double its annual rate of improvement rate through 2030. Extended through 2050, this equates to a maximum potential improvement of 26% by 2050 relative to BAU.//**Agriculture Coal Use: ** In 2016, the U.S. Department of Energy developed an industrial energy efficiency potential analysis that suggests the US could double its annual rate of improvement rate through 2030. Extended through 2050, this equates to a maximum potential improvement of 26% by 2050 relative to BAU.//**Agriculture Natural Gas Use: ** In 2016, the U.S. Department of Energy developed an industrial energy efficiency potential analysis that suggests the US could double its annual rate of improvement rate through 2030. Extended through 2050, this equates to a maximum potential improvement of 26% by 2050 relative to BAU.//**Agriculture Biomass Use: ** In 2016, the U.S. Department of Energy developed an industrial energy efficiency potential analysis that suggests the US could double its annual rate of improvement rate through 2030. Extended through 2050, this equates to a maximum potential improvement of 26% by 2050 relative to BAU.//**Agriculture Petroleum Use: ** In 2016, the U.S. Department of Energy developed an industrial energy efficiency potential analysis that suggests the US could double its annual rate of improvement rate through 2030. Extended through 2050, this equates to a maximum potential improvement of 26% by 2050 relative to BAU.//**Agriculture Heavy or Residual Fuel Oil Use: ** In 2016, the U.S. Department of Energy developed an industrial energy efficiency potential analysis that suggests the US could double its annual rate of improvement rate through 2030. Extended through 2050, this equates to a maximum potential improvement of 26% by 2050 relative to BAU.//**Agriculture LPG Propane or Butane Use: ** In 2016, the U.S. Department of Energy developed an industrial energy efficiency potential analysis that suggests the US could double its annual rate of improvement rate through 2030. Extended through 2050, this equates to a maximum potential improvement of 26% by 2050 relative to BAU.//**Other Industries Electricity Use: ** In 2016, the U.S. Department of Energy developed an industrial energy efficiency potential analysis that suggests the US could double its annual rate of improvement rate through 2030. Extended through 2050, this equates to a maximum potential improvement of 26% by 2050 relative to BAU.//**Other Industries Coal Use: ** In 2016, the U.S. Department of Energy developed an industrial energy efficiency potential analysis that suggests the US could double its annual rate of improvement rate through 2030. Extended through 2050, this equates to a maximum potential improvement of 26% by 2050 relative to BAU.//**Other Industries Natural Gas Use: ** In 2016, the U.S. Department of Energy developed an industrial energy efficiency potential analysis that suggests the US could double its annual rate of improvement rate through 2030. Extended through 2050, this equates to a maximum potential improvement of 26% by 2050 relative to BAU.//**Other Industries Petroleum Use: ** In 2016, the U.S. Department of Energy developed an industrial energy efficiency potential analysis that suggests the US could double its annual rate of improvement rate through 2030. Extended through 2050, this equates to a maximum potential improvement of 26% by 2050 relative to BAU.//**Other Industries Heavy or Residual Fuel Oil Use: ** In 2016, the U.S. Department of Energy developed an industrial energy efficiency potential analysis that suggests the US could double its annual rate of improvement rate through 2030. Extended through 2050, this equates to a maximum potential improvement of 26% by 2050 relative to BAU.//**Other Industries LPG Propane or Butane Use: ** In 2016, the U.S. Department of Energy developed an industrial energy efficiency potential analysis that suggests the US could double its annual rate of improvement rate through 2030. Extended through 2050, this equates to a maximum potential improvement of 26% by 2050 relative to BAU. | industry-ag-main.html#eff-stds | industry-energy-efficiency-standards.html | U.S. DOE, 2016, Industrial Energy Efficiency Potential Analysis, https://energy.gov/sites/prod/files/2017/04/f34/energy-savings-by-state-industrial-methodology.pdf | U.S. DOE, 2016, Industrial Energy Efficiency Potential Analysis, https://energy.gov/sites/prod/files/2017/04/f34/energy-savings-by-state-industrial-methodology.pdf
Industry | Industry Energy Efficiency Standards | Percentage Improvement in Eqpt Efficiency Standards above BAU | agriculture | biomass if | Agriculture | Biomass Use | 819 | Yes | Industry Energy Efficiency Standards | indst efficiency standards | 0 | 0.25 | 0.01 | % reduction in energy use | **Description:** This policy reduces fuel consumption by the selected industry by increasing the efficiency of industrial equipment through stronger standards. The policy setting refers to overall energy use reduction, not the reduction in energy use of newly sold equipment. // **Guidance for setting values: **//**Cement Industry Electricity Use: ** In 2016, the U.S. Department of Energy developed an industrial energy efficiency potential analysis that suggests the US could double its annual rate of improvement rate through 2030. Extended through 2050, this equates to a maximum potential improvement of 26% by 2050 relative to BAU.//**Cement Industry Coal Use: ** In 2016, the U.S. Department of Energy developed an industrial energy efficiency potential analysis that suggests the US could double its annual rate of improvement rate through 2030. Extended through 2050, this equates to a maximum potential improvement of 26% by 2050 relative to BAU.//**Cement Industry Natural Gas Use: ** In 2016, the U.S. Department of Energy developed an industrial energy efficiency potential analysis that suggests the US could double its annual rate of improvement rate through 2030. Extended through 2050, this equates to a maximum potential improvement of 26% by 2050 relative to BAU.//**Cement Industry Biomass Use: ** In 2016, the U.S. Department of Energy developed an industrial energy efficiency potential analysis that suggests the US could double its annual rate of improvement rate through 2030. Extended through 2050, this equates to a maximum potential improvement of 26% by 2050 relative to BAU.//**Cement Industry Petroleum Use: ** In 2016, the U.S. Department of Energy developed an industrial energy efficiency potential analysis that suggests the US could double its annual rate of improvement rate through 2030. Extended through 2050, this equates to a maximum potential improvement of 26% by 2050 relative to BAU.//**Cement Industry Heavy or Residual Fuel Oil Use: ** In 2016, the U.S. Department of Energy developed an industrial energy efficiency potential analysis that suggests the US could double its annual rate of improvement rate through 2030. Extended through 2050, this equates to a maximum potential improvement of 26% by 2050 relative to BAU.//**Cement Industry LPG Propane or Butane Use: ** In 2016, the U.S. Department of Energy developed an industrial energy efficiency potential analysis that suggests the US could double its annual rate of improvement rate through 2030. Extended through 2050, this equates to a maximum potential improvement of 26% by 2050 relative to BAU.//**Natural Gas and Petroleum Industry Electricity Use: ** In 2016, the U.S. Department of Energy developed an industrial energy efficiency potential analysis that suggests the US could double its annual rate of improvement rate through 2030. Extended through 2050, this equates to a maximum potential improvement of 26% by 2050 relative to BAU.//**Natural Gas and Petroleum Industry Coal Use: ** In 2016, the U.S. Department of Energy developed an industrial energy efficiency potential analysis that suggests the US could double its annual rate of improvement rate through 2030. Extended through 2050, this equates to a maximum potential improvement of 26% by 2050 relative to BAU.//**Natural Gas and Petroleum Industry Natural Gas Use: ** In 2016, the U.S. Department of Energy developed an industrial energy efficiency potential analysis that suggests the US could double its annual rate of improvement rate through 2030. Extended through 2050, this equates to a maximum potential improvement of 26% by 2050 relative to BAU.//**Natural Gas and Petroleum Industry Biomass Use: ** In 2016, the U.S. Department of Energy developed an industrial energy efficiency potential analysis that suggests the US could double its annual rate of improvement rate through 2030. Extended through 2050, this equates to a maximum potential improvement of 26% by 2050 relative to BAU.//**Natural Gas and Petroleum Industry Crude Oil Use: ** In 2016, the U.S. Department of Energy developed an industrial energy efficiency potential analysis that suggests the US could double its annual rate of improvement rate through 2030. Extended through 2050, this equates to a maximum potential improvement of 26% by 2050 relative to BAU.//**Iron and Steel Industry Electricity Use: ** In 2016, the U.S. Department of Energy developed an industrial energy efficiency potential analysis that suggests the US could double its annual rate of improvement rate through 2030. Extended through 2050, this equates to a maximum potential improvement of 26% by 2050 relative to BAU.//**Iron and Steel Industry Coal Use: ** In 2016, the U.S. Department of Energy developed an industrial energy efficiency potential analysis that suggests the US could double its annual rate of improvement rate through 2030. Extended through 2050, this equates to a maximum potential improvement of 26% by 2050 relative to BAU.//**Iron and Steel Industry Natural Gas Use: ** In 2016, the U.S. Department of Energy developed an industrial energy efficiency potential analysis that suggests the US could double its annual rate of improvement rate through 2030. Extended through 2050, this equates to a maximum potential improvement of 26% by 2050 relative to BAU.//**Iron and Steel Industry Petroleum Use: ** In 2016, the U.S. Department of Energy developed an industrial energy efficiency potential analysis that suggests the US could double its annual rate of improvement rate through 2030. Extended through 2050, this equates to a maximum potential improvement of 26% by 2050 relative to BAU.//**Iron and Steel Industry Heavy or Residual Fuel Oil Use: ** In 2016, the U.S. Department of Energy developed an industrial energy efficiency potential analysis that suggests the US could double its annual rate of improvement rate through 2030. Extended through 2050, this equates to a maximum potential improvement of 26% by 2050 relative to BAU.//**Iron and Steel Industry LPG Propane or Butane Use: ** In 2016, the U.S. Department of Energy developed an industrial energy efficiency potential analysis that suggests the US could double its annual rate of improvement rate through 2030. Extended through 2050, this equates to a maximum potential improvement of 26% by 2050 relative to BAU.//**Chemicals Industry Electricity Use: ** In 2016, the U.S. Department of Energy developed an industrial energy efficiency potential analysis that suggests the US could double its annual rate of improvement rate through 2030. Extended through 2050, this equates to a maximum potential improvement of 26% by 2050 relative to BAU.//**Chemicals Industry Coal Use: ** In 2016, the U.S. Department of Energy developed an industrial energy efficiency potential analysis that suggests the US could double its annual rate of improvement rate through 2030. Extended through 2050, this equates to a maximum potential improvement of 26% by 2050 relative to BAU.//**Chemicals Industry Natural Gas Use: ** In 2016, the U.S. Department of Energy developed an industrial energy efficiency potential analysis that suggests the US could double its annual rate of improvement rate through 2030. Extended through 2050, this equates to a maximum potential improvement of 26% by 2050 relative to BAU.//**Chemicals Industry Petroleum Use: ** In 2016, the U.S. Department of Energy developed an industrial energy efficiency potential analysis that suggests the US could double its annual rate of improvement rate through 2030. Extended through 2050, this equates to a maximum potential improvement of 26% by 2050 relative to BAU.//**Chemicals Industry Heavy or Residual Fuel Oil Use: ** In 2016, the U.S. Department of Energy developed an industrial energy efficiency potential analysis that suggests the US could double its annual rate of improvement rate through 2030. Extended through 2050, this equates to a maximum potential improvement of 26% by 2050 relative to BAU.//**Chemicals Industry LPG Propane or Butane Use: ** In 2016, the U.S. Department of Energy developed an industrial energy efficiency potential analysis that suggests the US could double its annual rate of improvement rate through 2030. Extended through 2050, this equates to a maximum potential improvement of 26% by 2050 relative to BAU.//**Coal Mining Industry Electricity Use: ** In 2016, the U.S. Department of Energy developed an industrial energy efficiency potential analysis that suggests the US could double its annual rate of improvement rate through 2030. Extended through 2050, this equates to a maximum potential improvement of 26% by 2050 relative to BAU.//**Coal Mining Industry Coal Use: ** In 2016, the U.S. Department of Energy developed an industrial energy efficiency potential analysis that suggests the US could double its annual rate of improvement rate through 2030. Extended through 2050, this equates to a maximum potential improvement of 26% by 2050 relative to BAU.//**Coal Mining Industry Natural Gas Use: ** In 2016, the U.S. Department of Energy developed an industrial energy efficiency potential analysis that suggests the US could double its annual rate of improvement rate through 2030. Extended through 2050, this equates to a maximum potential improvement of 26% by 2050 relative to BAU.//**Coal Mining Industry Petroleum Use: ** In 2016, the U.S. Department of Energy developed an industrial energy efficiency potential analysis that suggests the US could double its annual rate of improvement rate through 2030. Extended through 2050, this equates to a maximum potential improvement of 26% by 2050 relative to BAU.//**Coal Mining Industry Heavy or Residual Fuel Oil Use: ** In 2016, the U.S. Department of Energy developed an industrial energy efficiency potential analysis that suggests the US could double its annual rate of improvement rate through 2030. Extended through 2050, this equates to a maximum potential improvement of 26% by 2050 relative to BAU.//**Water & Waste Electricity Use: ** In 2016, the U.S. Department of Energy developed an industrial energy efficiency potential analysis that suggests the US could double its annual rate of improvement rate through 2030. Extended through 2050, this equates to a maximum potential improvement of 26% by 2050 relative to BAU.//**Water & Waste Coal Use: ** In 2016, the U.S. Department of Energy developed an industrial energy efficiency potential analysis that suggests the US could double its annual rate of improvement rate through 2030. Extended through 2050, this equates to a maximum potential improvement of 26% by 2050 relative to BAU.//**Water & Waste Natural Gas Use: ** In 2016, the U.S. Department of Energy developed an industrial energy efficiency potential analysis that suggests the US could double its annual rate of improvement rate through 2030. Extended through 2050, this equates to a maximum potential improvement of 26% by 2050 relative to BAU.//**Water & Waste Petroleum Use: ** In 2016, the U.S. Department of Energy developed an industrial energy efficiency potential analysis that suggests the US could double its annual rate of improvement rate through 2030. Extended through 2050, this equates to a maximum potential improvement of 26% by 2050 relative to BAU.//**Agriculture Electricity Use: ** In 2016, the U.S. Department of Energy developed an industrial energy efficiency potential analysis that suggests the US could double its annual rate of improvement rate through 2030. Extended through 2050, this equates to a maximum potential improvement of 26% by 2050 relative to BAU.//**Agriculture Coal Use: ** In 2016, the U.S. Department of Energy developed an industrial energy efficiency potential analysis that suggests the US could double its annual rate of improvement rate through 2030. Extended through 2050, this equates to a maximum potential improvement of 26% by 2050 relative to BAU.//**Agriculture Natural Gas Use: ** In 2016, the U.S. Department of Energy developed an industrial energy efficiency potential analysis that suggests the US could double its annual rate of improvement rate through 2030. Extended through 2050, this equates to a maximum potential improvement of 26% by 2050 relative to BAU.//**Agriculture Biomass Use: ** In 2016, the U.S. Department of Energy developed an industrial energy efficiency potential analysis that suggests the US could double its annual rate of improvement rate through 2030. Extended through 2050, this equates to a maximum potential improvement of 26% by 2050 relative to BAU.//**Agriculture Petroleum Use: ** In 2016, the U.S. Department of Energy developed an industrial energy efficiency potential analysis that suggests the US could double its annual rate of improvement rate through 2030. Extended through 2050, this equates to a maximum potential improvement of 26% by 2050 relative to BAU.//**Agriculture Heavy or Residual Fuel Oil Use: ** In 2016, the U.S. Department of Energy developed an industrial energy efficiency potential analysis that suggests the US could double its annual rate of improvement rate through 2030. Extended through 2050, this equates to a maximum potential improvement of 26% by 2050 relative to BAU.//**Agriculture LPG Propane or Butane Use: ** In 2016, the U.S. Department of Energy developed an industrial energy efficiency potential analysis that suggests the US could double its annual rate of improvement rate through 2030. Extended through 2050, this equates to a maximum potential improvement of 26% by 2050 relative to BAU.//**Other Industries Electricity Use: ** In 2016, the U.S. Department of Energy developed an industrial energy efficiency potential analysis that suggests the US could double its annual rate of improvement rate through 2030. Extended through 2050, this equates to a maximum potential improvement of 26% by 2050 relative to BAU.//**Other Industries Coal Use: ** In 2016, the U.S. Department of Energy developed an industrial energy efficiency potential analysis that suggests the US could double its annual rate of improvement rate through 2030. Extended through 2050, this equates to a maximum potential improvement of 26% by 2050 relative to BAU.//**Other Industries Natural Gas Use: ** In 2016, the U.S. Department of Energy developed an industrial energy efficiency potential analysis that suggests the US could double its annual rate of improvement rate through 2030. Extended through 2050, this equates to a maximum potential improvement of 26% by 2050 relative to BAU.//**Other Industries Petroleum Use: ** In 2016, the U.S. Department of Energy developed an industrial energy efficiency potential analysis that suggests the US could double its annual rate of improvement rate through 2030. Extended through 2050, this equates to a maximum potential improvement of 26% by 2050 relative to BAU.//**Other Industries Heavy or Residual Fuel Oil Use: ** In 2016, the U.S. Department of Energy developed an industrial energy efficiency potential analysis that suggests the US could double its annual rate of improvement rate through 2030. Extended through 2050, this equates to a maximum potential improvement of 26% by 2050 relative to BAU.//**Other Industries LPG Propane or Butane Use: ** In 2016, the U.S. Department of Energy developed an industrial energy efficiency potential analysis that suggests the US could double its annual rate of improvement rate through 2030. Extended through 2050, this equates to a maximum potential improvement of 26% by 2050 relative to BAU. | industry-ag-main.html#eff-stds | industry-energy-efficiency-standards.html | U.S. DOE, 2016, Industrial Energy Efficiency Potential Analysis, https://energy.gov/sites/prod/files/2017/04/f34/energy-savings-by-state-industrial-methodology.pdf | U.S. DOE, 2016, Industrial Energy Efficiency Potential Analysis, https://energy.gov/sites/prod/files/2017/04/f34/energy-savings-by-state-industrial-methodology.pdf
Industry | Industry Energy Efficiency Standards | Percentage Improvement in Eqpt Efficiency Standards above BAU | agriculture | petroleum diesel if | Agriculture | Petroleum Use | 820 | Yes | Industry Energy Efficiency Standards | indst efficiency standards | 0 | 0.25 | 0.01 | % reduction in energy use | **Description:** This policy reduces fuel consumption by the selected industry by increasing the efficiency of industrial equipment through stronger standards. The policy setting refers to overall energy use reduction, not the reduction in energy use of newly sold equipment. // **Guidance for setting values: **//**Cement Industry Electricity Use: ** In 2016, the U.S. Department of Energy developed an industrial energy efficiency potential analysis that suggests the US could double its annual rate of improvement rate through 2030. Extended through 2050, this equates to a maximum potential improvement of 26% by 2050 relative to BAU.//**Cement Industry Coal Use: ** In 2016, the U.S. Department of Energy developed an industrial energy efficiency potential analysis that suggests the US could double its annual rate of improvement rate through 2030. Extended through 2050, this equates to a maximum potential improvement of 26% by 2050 relative to BAU.//**Cement Industry Natural Gas Use: ** In 2016, the U.S. Department of Energy developed an industrial energy efficiency potential analysis that suggests the US could double its annual rate of improvement rate through 2030. Extended through 2050, this equates to a maximum potential improvement of 26% by 2050 relative to BAU.//**Cement Industry Biomass Use: ** In 2016, the U.S. Department of Energy developed an industrial energy efficiency potential analysis that suggests the US could double its annual rate of improvement rate through 2030. Extended through 2050, this equates to a maximum potential improvement of 26% by 2050 relative to BAU.//**Cement Industry Petroleum Use: ** In 2016, the U.S. Department of Energy developed an industrial energy efficiency potential analysis that suggests the US could double its annual rate of improvement rate through 2030. Extended through 2050, this equates to a maximum potential improvement of 26% by 2050 relative to BAU.//**Cement Industry Heavy or Residual Fuel Oil Use: ** In 2016, the U.S. Department of Energy developed an industrial energy efficiency potential analysis that suggests the US could double its annual rate of improvement rate through 2030. Extended through 2050, this equates to a maximum potential improvement of 26% by 2050 relative to BAU.//**Cement Industry LPG Propane or Butane Use: ** In 2016, the U.S. Department of Energy developed an industrial energy efficiency potential analysis that suggests the US could double its annual rate of improvement rate through 2030. Extended through 2050, this equates to a maximum potential improvement of 26% by 2050 relative to BAU.//**Natural Gas and Petroleum Industry Electricity Use: ** In 2016, the U.S. Department of Energy developed an industrial energy efficiency potential analysis that suggests the US could double its annual rate of improvement rate through 2030. Extended through 2050, this equates to a maximum potential improvement of 26% by 2050 relative to BAU.//**Natural Gas and Petroleum Industry Coal Use: ** In 2016, the U.S. Department of Energy developed an industrial energy efficiency potential analysis that suggests the US could double its annual rate of improvement rate through 2030. Extended through 2050, this equates to a maximum potential improvement of 26% by 2050 relative to BAU.//**Natural Gas and Petroleum Industry Natural Gas Use: ** In 2016, the U.S. Department of Energy developed an industrial energy efficiency potential analysis that suggests the US could double its annual rate of improvement rate through 2030. Extended through 2050, this equates to a maximum potential improvement of 26% by 2050 relative to BAU.//**Natural Gas and Petroleum Industry Biomass Use: ** In 2016, the U.S. Department of Energy developed an industrial energy efficiency potential analysis that suggests the US could double its annual rate of improvement rate through 2030. Extended through 2050, this equates to a maximum potential improvement of 26% by 2050 relative to BAU.//**Natural Gas and Petroleum Industry Crude Oil Use: ** In 2016, the U.S. Department of Energy developed an industrial energy efficiency potential analysis that suggests the US could double its annual rate of improvement rate through 2030. Extended through 2050, this equates to a maximum potential improvement of 26% by 2050 relative to BAU.//**Iron and Steel Industry Electricity Use: ** In 2016, the U.S. Department of Energy developed an industrial energy efficiency potential analysis that suggests the US could double its annual rate of improvement rate through 2030. Extended through 2050, this equates to a maximum potential improvement of 26% by 2050 relative to BAU.//**Iron and Steel Industry Coal Use: ** In 2016, the U.S. Department of Energy developed an industrial energy efficiency potential analysis that suggests the US could double its annual rate of improvement rate through 2030. Extended through 2050, this equates to a maximum potential improvement of 26% by 2050 relative to BAU.//**Iron and Steel Industry Natural Gas Use: ** In 2016, the U.S. Department of Energy developed an industrial energy efficiency potential analysis that suggests the US could double its annual rate of improvement rate through 2030. Extended through 2050, this equates to a maximum potential improvement of 26% by 2050 relative to BAU.//**Iron and Steel Industry Petroleum Use: ** In 2016, the U.S. Department of Energy developed an industrial energy efficiency potential analysis that suggests the US could double its annual rate of improvement rate through 2030. Extended through 2050, this equates to a maximum potential improvement of 26% by 2050 relative to BAU.//**Iron and Steel Industry Heavy or Residual Fuel Oil Use: ** In 2016, the U.S. Department of Energy developed an industrial energy efficiency potential analysis that suggests the US could double its annual rate of improvement rate through 2030. Extended through 2050, this equates to a maximum potential improvement of 26% by 2050 relative to BAU.//**Iron and Steel Industry LPG Propane or Butane Use: ** In 2016, the U.S. Department of Energy developed an industrial energy efficiency potential analysis that suggests the US could double its annual rate of improvement rate through 2030. Extended through 2050, this equates to a maximum potential improvement of 26% by 2050 relative to BAU.//**Chemicals Industry Electricity Use: ** In 2016, the U.S. Department of Energy developed an industrial energy efficiency potential analysis that suggests the US could double its annual rate of improvement rate through 2030. Extended through 2050, this equates to a maximum potential improvement of 26% by 2050 relative to BAU.//**Chemicals Industry Coal Use: ** In 2016, the U.S. Department of Energy developed an industrial energy efficiency potential analysis that suggests the US could double its annual rate of improvement rate through 2030. Extended through 2050, this equates to a maximum potential improvement of 26% by 2050 relative to BAU.//**Chemicals Industry Natural Gas Use: ** In 2016, the U.S. Department of Energy developed an industrial energy efficiency potential analysis that suggests the US could double its annual rate of improvement rate through 2030. Extended through 2050, this equates to a maximum potential improvement of 26% by 2050 relative to BAU.//**Chemicals Industry Petroleum Use: ** In 2016, the U.S. Department of Energy developed an industrial energy efficiency potential analysis that suggests the US could double its annual rate of improvement rate through 2030. Extended through 2050, this equates to a maximum potential improvement of 26% by 2050 relative to BAU.//**Chemicals Industry Heavy or Residual Fuel Oil Use: ** In 2016, the U.S. Department of Energy developed an industrial energy efficiency potential analysis that suggests the US could double its annual rate of improvement rate through 2030. Extended through 2050, this equates to a maximum potential improvement of 26% by 2050 relative to BAU.//**Chemicals Industry LPG Propane or Butane Use: ** In 2016, the U.S. Department of Energy developed an industrial energy efficiency potential analysis that suggests the US could double its annual rate of improvement rate through 2030. Extended through 2050, this equates to a maximum potential improvement of 26% by 2050 relative to BAU.//**Coal Mining Industry Electricity Use: ** In 2016, the U.S. Department of Energy developed an industrial energy efficiency potential analysis that suggests the US could double its annual rate of improvement rate through 2030. Extended through 2050, this equates to a maximum potential improvement of 26% by 2050 relative to BAU.//**Coal Mining Industry Coal Use: ** In 2016, the U.S. Department of Energy developed an industrial energy efficiency potential analysis that suggests the US could double its annual rate of improvement rate through 2030. Extended through 2050, this equates to a maximum potential improvement of 26% by 2050 relative to BAU.//**Coal Mining Industry Natural Gas Use: ** In 2016, the U.S. Department of Energy developed an industrial energy efficiency potential analysis that suggests the US could double its annual rate of improvement rate through 2030. Extended through 2050, this equates to a maximum potential improvement of 26% by 2050 relative to BAU.//**Coal Mining Industry Petroleum Use: ** In 2016, the U.S. Department of Energy developed an industrial energy efficiency potential analysis that suggests the US could double its annual rate of improvement rate through 2030. Extended through 2050, this equates to a maximum potential improvement of 26% by 2050 relative to BAU.//**Coal Mining Industry Heavy or Residual Fuel Oil Use: ** In 2016, the U.S. Department of Energy developed an industrial energy efficiency potential analysis that suggests the US could double its annual rate of improvement rate through 2030. Extended through 2050, this equates to a maximum potential improvement of 26% by 2050 relative to BAU.//**Water & Waste Electricity Use: ** In 2016, the U.S. Department of Energy developed an industrial energy efficiency potential analysis that suggests the US could double its annual rate of improvement rate through 2030. Extended through 2050, this equates to a maximum potential improvement of 26% by 2050 relative to BAU.//**Water & Waste Coal Use: ** In 2016, the U.S. Department of Energy developed an industrial energy efficiency potential analysis that suggests the US could double its annual rate of improvement rate through 2030. Extended through 2050, this equates to a maximum potential improvement of 26% by 2050 relative to BAU.//**Water & Waste Natural Gas Use: ** In 2016, the U.S. Department of Energy developed an industrial energy efficiency potential analysis that suggests the US could double its annual rate of improvement rate through 2030. Extended through 2050, this equates to a maximum potential improvement of 26% by 2050 relative to BAU.//**Water & Waste Petroleum Use: ** In 2016, the U.S. Department of Energy developed an industrial energy efficiency potential analysis that suggests the US could double its annual rate of improvement rate through 2030. Extended through 2050, this equates to a maximum potential improvement of 26% by 2050 relative to BAU.//**Agriculture Electricity Use: ** In 2016, the U.S. Department of Energy developed an industrial energy efficiency potential analysis that suggests the US could double its annual rate of improvement rate through 2030. Extended through 2050, this equates to a maximum potential improvement of 26% by 2050 relative to BAU.//**Agriculture Coal Use: ** In 2016, the U.S. Department of Energy developed an industrial energy efficiency potential analysis that suggests the US could double its annual rate of improvement rate through 2030. Extended through 2050, this equates to a maximum potential improvement of 26% by 2050 relative to BAU.//**Agriculture Natural Gas Use: ** In 2016, the U.S. Department of Energy developed an industrial energy efficiency potential analysis that suggests the US could double its annual rate of improvement rate through 2030. Extended through 2050, this equates to a maximum potential improvement of 26% by 2050 relative to BAU.//**Agriculture Biomass Use: ** In 2016, the U.S. Department of Energy developed an industrial energy efficiency potential analysis that suggests the US could double its annual rate of improvement rate through 2030. Extended through 2050, this equates to a maximum potential improvement of 26% by 2050 relative to BAU.//**Agriculture Petroleum Use: ** In 2016, the U.S. Department of Energy developed an industrial energy efficiency potential analysis that suggests the US could double its annual rate of improvement rate through 2030. Extended through 2050, this equates to a maximum potential improvement of 26% by 2050 relative to BAU.//**Agriculture Heavy or Residual Fuel Oil Use: ** In 2016, the U.S. Department of Energy developed an industrial energy efficiency potential analysis that suggests the US could double its annual rate of improvement rate through 2030. Extended through 2050, this equates to a maximum potential improvement of 26% by 2050 relative to BAU.//**Agriculture LPG Propane or Butane Use: ** In 2016, the U.S. Department of Energy developed an industrial energy efficiency potential analysis that suggests the US could double its annual rate of improvement rate through 2030. Extended through 2050, this equates to a maximum potential improvement of 26% by 2050 relative to BAU.//**Other Industries Electricity Use: ** In 2016, the U.S. Department of Energy developed an industrial energy efficiency potential analysis that suggests the US could double its annual rate of improvement rate through 2030. Extended through 2050, this equates to a maximum potential improvement of 26% by 2050 relative to BAU.//**Other Industries Coal Use: ** In 2016, the U.S. Department of Energy developed an industrial energy efficiency potential analysis that suggests the US could double its annual rate of improvement rate through 2030. Extended through 2050, this equates to a maximum potential improvement of 26% by 2050 relative to BAU.//**Other Industries Natural Gas Use: ** In 2016, the U.S. Department of Energy developed an industrial energy efficiency potential analysis that suggests the US could double its annual rate of improvement rate through 2030. Extended through 2050, this equates to a maximum potential improvement of 26% by 2050 relative to BAU.//**Other Industries Petroleum Use: ** In 2016, the U.S. Department of Energy developed an industrial energy efficiency potential analysis that suggests the US could double its annual rate of improvement rate through 2030. Extended through 2050, this equates to a maximum potential improvement of 26% by 2050 relative to BAU.//**Other Industries Heavy or Residual Fuel Oil Use: ** In 2016, the U.S. Department of Energy developed an industrial energy efficiency potential analysis that suggests the US could double its annual rate of improvement rate through 2030. Extended through 2050, this equates to a maximum potential improvement of 26% by 2050 relative to BAU.//**Other Industries LPG Propane or Butane Use: ** In 2016, the U.S. Department of Energy developed an industrial energy efficiency potential analysis that suggests the US could double its annual rate of improvement rate through 2030. Extended through 2050, this equates to a maximum potential improvement of 26% by 2050 relative to BAU. | industry-ag-main.html#eff-stds | industry-energy-efficiency-standards.html | U.S. DOE, 2016, Industrial Energy Efficiency Potential Analysis, https://energy.gov/sites/prod/files/2017/04/f34/energy-savings-by-state-industrial-methodology.pdf | U.S. DOE, 2016, Industrial Energy Efficiency Potential Analysis, https://energy.gov/sites/prod/files/2017/04/f34/energy-savings-by-state-industrial-methodology.pdf
Industry | Industry Energy Efficiency Standards | Percentage Improvement in Eqpt Efficiency Standards above BAU | agriculture | heat if | Agriculture | Purchased Heat Use | 821 | No | Industry Energy Efficiency Standards | indst efficiency standards | 0 | 0.25 | 0.01 | % reduction in energy use | **Description:** This policy reduces fuel consumption by the selected industry by increasing the efficiency of industrial equipment through stronger standards. The policy setting refers to overall energy use reduction, not the reduction in energy use of newly sold equipment. // **Guidance for setting values: **//**Cement Industry Electricity Use: ** In 2016, the U.S. Department of Energy developed an industrial energy efficiency potential analysis that suggests the US could double its annual rate of improvement rate through 2030. Extended through 2050, this equates to a maximum potential improvement of 26% by 2050 relative to BAU.//**Cement Industry Coal Use: ** In 2016, the U.S. Department of Energy developed an industrial energy efficiency potential analysis that suggests the US could double its annual rate of improvement rate through 2030. Extended through 2050, this equates to a maximum potential improvement of 26% by 2050 relative to BAU.//**Cement Industry Natural Gas Use: ** In 2016, the U.S. Department of Energy developed an industrial energy efficiency potential analysis that suggests the US could double its annual rate of improvement rate through 2030. Extended through 2050, this equates to a maximum potential improvement of 26% by 2050 relative to BAU.//**Cement Industry Biomass Use: ** In 2016, the U.S. Department of Energy developed an industrial energy efficiency potential analysis that suggests the US could double its annual rate of improvement rate through 2030. Extended through 2050, this equates to a maximum potential improvement of 26% by 2050 relative to BAU.//**Cement Industry Petroleum Use: ** In 2016, the U.S. Department of Energy developed an industrial energy efficiency potential analysis that suggests the US could double its annual rate of improvement rate through 2030. Extended through 2050, this equates to a maximum potential improvement of 26% by 2050 relative to BAU.//**Cement Industry Heavy or Residual Fuel Oil Use: ** In 2016, the U.S. Department of Energy developed an industrial energy efficiency potential analysis that suggests the US could double its annual rate of improvement rate through 2030. Extended through 2050, this equates to a maximum potential improvement of 26% by 2050 relative to BAU.//**Cement Industry LPG Propane or Butane Use: ** In 2016, the U.S. Department of Energy developed an industrial energy efficiency potential analysis that suggests the US could double its annual rate of improvement rate through 2030. Extended through 2050, this equates to a maximum potential improvement of 26% by 2050 relative to BAU.//**Natural Gas and Petroleum Industry Electricity Use: ** In 2016, the U.S. Department of Energy developed an industrial energy efficiency potential analysis that suggests the US could double its annual rate of improvement rate through 2030. Extended through 2050, this equates to a maximum potential improvement of 26% by 2050 relative to BAU.//**Natural Gas and Petroleum Industry Coal Use: ** In 2016, the U.S. Department of Energy developed an industrial energy efficiency potential analysis that suggests the US could double its annual rate of improvement rate through 2030. Extended through 2050, this equates to a maximum potential improvement of 26% by 2050 relative to BAU.//**Natural Gas and Petroleum Industry Natural Gas Use: ** In 2016, the U.S. Department of Energy developed an industrial energy efficiency potential analysis that suggests the US could double its annual rate of improvement rate through 2030. Extended through 2050, this equates to a maximum potential improvement of 26% by 2050 relative to BAU.//**Natural Gas and Petroleum Industry Biomass Use: ** In 2016, the U.S. Department of Energy developed an industrial energy efficiency potential analysis that suggests the US could double its annual rate of improvement rate through 2030. Extended through 2050, this equates to a maximum potential improvement of 26% by 2050 relative to BAU.//**Natural Gas and Petroleum Industry Crude Oil Use: ** In 2016, the U.S. Department of Energy developed an industrial energy efficiency potential analysis that suggests the US could double its annual rate of improvement rate through 2030. Extended through 2050, this equates to a maximum potential improvement of 26% by 2050 relative to BAU.//**Iron and Steel Industry Electricity Use: ** In 2016, the U.S. Department of Energy developed an industrial energy efficiency potential analysis that suggests the US could double its annual rate of improvement rate through 2030. Extended through 2050, this equates to a maximum potential improvement of 26% by 2050 relative to BAU.//**Iron and Steel Industry Coal Use: ** In 2016, the U.S. Department of Energy developed an industrial energy efficiency potential analysis that suggests the US could double its annual rate of improvement rate through 2030. Extended through 2050, this equates to a maximum potential improvement of 26% by 2050 relative to BAU.//**Iron and Steel Industry Natural Gas Use: ** In 2016, the U.S. Department of Energy developed an industrial energy efficiency potential analysis that suggests the US could double its annual rate of improvement rate through 2030. Extended through 2050, this equates to a maximum potential improvement of 26% by 2050 relative to BAU.//**Iron and Steel Industry Petroleum Use: ** In 2016, the U.S. Department of Energy developed an industrial energy efficiency potential analysis that suggests the US could double its annual rate of improvement rate through 2030. Extended through 2050, this equates to a maximum potential improvement of 26% by 2050 relative to BAU.//**Iron and Steel Industry Heavy or Residual Fuel Oil Use: ** In 2016, the U.S. Department of Energy developed an industrial energy efficiency potential analysis that suggests the US could double its annual rate of improvement rate through 2030. Extended through 2050, this equates to a maximum potential improvement of 26% by 2050 relative to BAU.//**Iron and Steel Industry LPG Propane or Butane Use: ** In 2016, the U.S. Department of Energy developed an industrial energy efficiency potential analysis that suggests the US could double its annual rate of improvement rate through 2030. Extended through 2050, this equates to a maximum potential improvement of 26% by 2050 relative to BAU.//**Chemicals Industry Electricity Use: ** In 2016, the U.S. Department of Energy developed an industrial energy efficiency potential analysis that suggests the US could double its annual rate of improvement rate through 2030. Extended through 2050, this equates to a maximum potential improvement of 26% by 2050 relative to BAU.//**Chemicals Industry Coal Use: ** In 2016, the U.S. Department of Energy developed an industrial energy efficiency potential analysis that suggests the US could double its annual rate of improvement rate through 2030. Extended through 2050, this equates to a maximum potential improvement of 26% by 2050 relative to BAU.//**Chemicals Industry Natural Gas Use: ** In 2016, the U.S. Department of Energy developed an industrial energy efficiency potential analysis that suggests the US could double its annual rate of improvement rate through 2030. Extended through 2050, this equates to a maximum potential improvement of 26% by 2050 relative to BAU.//**Chemicals Industry Petroleum Use: ** In 2016, the U.S. Department of Energy developed an industrial energy efficiency potential analysis that suggests the US could double its annual rate of improvement rate through 2030. Extended through 2050, this equates to a maximum potential improvement of 26% by 2050 relative to BAU.//**Chemicals Industry Heavy or Residual Fuel Oil Use: ** In 2016, the U.S. Department of Energy developed an industrial energy efficiency potential analysis that suggests the US could double its annual rate of improvement rate through 2030. Extended through 2050, this equates to a maximum potential improvement of 26% by 2050 relative to BAU.//**Chemicals Industry LPG Propane or Butane Use: ** In 2016, the U.S. Department of Energy developed an industrial energy efficiency potential analysis that suggests the US could double its annual rate of improvement rate through 2030. Extended through 2050, this equates to a maximum potential improvement of 26% by 2050 relative to BAU.//**Coal Mining Industry Electricity Use: ** In 2016, the U.S. Department of Energy developed an industrial energy efficiency potential analysis that suggests the US could double its annual rate of improvement rate through 2030. Extended through 2050, this equates to a maximum potential improvement of 26% by 2050 relative to BAU.//**Coal Mining Industry Coal Use: ** In 2016, the U.S. Department of Energy developed an industrial energy efficiency potential analysis that suggests the US could double its annual rate of improvement rate through 2030. Extended through 2050, this equates to a maximum potential improvement of 26% by 2050 relative to BAU.//**Coal Mining Industry Natural Gas Use: ** In 2016, the U.S. Department of Energy developed an industrial energy efficiency potential analysis that suggests the US could double its annual rate of improvement rate through 2030. Extended through 2050, this equates to a maximum potential improvement of 26% by 2050 relative to BAU.//**Coal Mining Industry Petroleum Use: ** In 2016, the U.S. Department of Energy developed an industrial energy efficiency potential analysis that suggests the US could double its annual rate of improvement rate through 2030. Extended through 2050, this equates to a maximum potential improvement of 26% by 2050 relative to BAU.//**Coal Mining Industry Heavy or Residual Fuel Oil Use: ** In 2016, the U.S. Department of Energy developed an industrial energy efficiency potential analysis that suggests the US could double its annual rate of improvement rate through 2030. Extended through 2050, this equates to a maximum potential improvement of 26% by 2050 relative to BAU.//**Water & Waste Electricity Use: ** In 2016, the U.S. Department of Energy developed an industrial energy efficiency potential analysis that suggests the US could double its annual rate of improvement rate through 2030. Extended through 2050, this equates to a maximum potential improvement of 26% by 2050 relative to BAU.//**Water & Waste Coal Use: ** In 2016, the U.S. Department of Energy developed an industrial energy efficiency potential analysis that suggests the US could double its annual rate of improvement rate through 2030. Extended through 2050, this equates to a maximum potential improvement of 26% by 2050 relative to BAU.//**Water & Waste Natural Gas Use: ** In 2016, the U.S. Department of Energy developed an industrial energy efficiency potential analysis that suggests the US could double its annual rate of improvement rate through 2030. Extended through 2050, this equates to a maximum potential improvement of 26% by 2050 relative to BAU.//**Water & Waste Petroleum Use: ** In 2016, the U.S. Department of Energy developed an industrial energy efficiency potential analysis that suggests the US could double its annual rate of improvement rate through 2030. Extended through 2050, this equates to a maximum potential improvement of 26% by 2050 relative to BAU.//**Agriculture Electricity Use: ** In 2016, the U.S. Department of Energy developed an industrial energy efficiency potential analysis that suggests the US could double its annual rate of improvement rate through 2030. Extended through 2050, this equates to a maximum potential improvement of 26% by 2050 relative to BAU.//**Agriculture Coal Use: ** In 2016, the U.S. Department of Energy developed an industrial energy efficiency potential analysis that suggests the US could double its annual rate of improvement rate through 2030. Extended through 2050, this equates to a maximum potential improvement of 26% by 2050 relative to BAU.//**Agriculture Natural Gas Use: ** In 2016, the U.S. Department of Energy developed an industrial energy efficiency potential analysis that suggests the US could double its annual rate of improvement rate through 2030. Extended through 2050, this equates to a maximum potential improvement of 26% by 2050 relative to BAU.//**Agriculture Biomass Use: ** In 2016, the U.S. Department of Energy developed an industrial energy efficiency potential analysis that suggests the US could double its annual rate of improvement rate through 2030. Extended through 2050, this equates to a maximum potential improvement of 26% by 2050 relative to BAU.//**Agriculture Petroleum Use: ** In 2016, the U.S. Department of Energy developed an industrial energy efficiency potential analysis that suggests the US could double its annual rate of improvement rate through 2030. Extended through 2050, this equates to a maximum potential improvement of 26% by 2050 relative to BAU.//**Agriculture Heavy or Residual Fuel Oil Use: ** In 2016, the U.S. Department of Energy developed an industrial energy efficiency potential analysis that suggests the US could double its annual rate of improvement rate through 2030. Extended through 2050, this equates to a maximum potential improvement of 26% by 2050 relative to BAU.//**Agriculture LPG Propane or Butane Use: ** In 2016, the U.S. Department of Energy developed an industrial energy efficiency potential analysis that suggests the US could double its annual rate of improvement rate through 2030. Extended through 2050, this equates to a maximum potential improvement of 26% by 2050 relative to BAU.//**Other Industries Electricity Use: ** In 2016, the U.S. Department of Energy developed an industrial energy efficiency potential analysis that suggests the US could double its annual rate of improvement rate through 2030. Extended through 2050, this equates to a maximum potential improvement of 26% by 2050 relative to BAU.//**Other Industries Coal Use: ** In 2016, the U.S. Department of Energy developed an industrial energy efficiency potential analysis that suggests the US could double its annual rate of improvement rate through 2030. Extended through 2050, this equates to a maximum potential improvement of 26% by 2050 relative to BAU.//**Other Industries Natural Gas Use: ** In 2016, the U.S. Department of Energy developed an industrial energy efficiency potential analysis that suggests the US could double its annual rate of improvement rate through 2030. Extended through 2050, this equates to a maximum potential improvement of 26% by 2050 relative to BAU.//**Other Industries Petroleum Use: ** In 2016, the U.S. Department of Energy developed an industrial energy efficiency potential analysis that suggests the US could double its annual rate of improvement rate through 2030. Extended through 2050, this equates to a maximum potential improvement of 26% by 2050 relative to BAU.//**Other Industries Heavy or Residual Fuel Oil Use: ** In 2016, the U.S. Department of Energy developed an industrial energy efficiency potential analysis that suggests the US could double its annual rate of improvement rate through 2030. Extended through 2050, this equates to a maximum potential improvement of 26% by 2050 relative to BAU.//**Other Industries LPG Propane or Butane Use: ** In 2016, the U.S. Department of Energy developed an industrial energy efficiency potential analysis that suggests the US could double its annual rate of improvement rate through 2030. Extended through 2050, this equates to a maximum potential improvement of 26% by 2050 relative to BAU. | industry-ag-main.html#eff-stds | industry-energy-efficiency-standards.html | U.S. DOE, 2016, Industrial Energy Efficiency Potential Analysis, https://energy.gov/sites/prod/files/2017/04/f34/energy-savings-by-state-industrial-methodology.pdf | U.S. DOE, 2016, Industrial Energy Efficiency Potential Analysis, https://energy.gov/sites/prod/files/2017/04/f34/energy-savings-by-state-industrial-methodology.pdf
Industry | Industry Energy Efficiency Standards | Percentage Improvement in Eqpt Efficiency Standards above BAU | agriculture | crude oil if | Agriculture | Crude Oil Use | 822 | No | Industry Energy Efficiency Standards | indst efficiency standards | 0 | 0.25 | 0.01 | % reduction in energy use | **Description:** This policy reduces fuel consumption by the selected industry by increasing the efficiency of industrial equipment through stronger standards. The policy setting refers to overall energy use reduction, not the reduction in energy use of newly sold equipment. // **Guidance for setting values: **//**Cement Industry Electricity Use: ** In 2016, the U.S. Department of Energy developed an industrial energy efficiency potential analysis that suggests the US could double its annual rate of improvement rate through 2030. Extended through 2050, this equates to a maximum potential improvement of 26% by 2050 relative to BAU.//**Cement Industry Coal Use: ** In 2016, the U.S. Department of Energy developed an industrial energy efficiency potential analysis that suggests the US could double its annual rate of improvement rate through 2030. Extended through 2050, this equates to a maximum potential improvement of 26% by 2050 relative to BAU.//**Cement Industry Natural Gas Use: ** In 2016, the U.S. Department of Energy developed an industrial energy efficiency potential analysis that suggests the US could double its annual rate of improvement rate through 2030. Extended through 2050, this equates to a maximum potential improvement of 26% by 2050 relative to BAU.//**Cement Industry Biomass Use: ** In 2016, the U.S. Department of Energy developed an industrial energy efficiency potential analysis that suggests the US could double its annual rate of improvement rate through 2030. Extended through 2050, this equates to a maximum potential improvement of 26% by 2050 relative to BAU.//**Cement Industry Petroleum Use: ** In 2016, the U.S. Department of Energy developed an industrial energy efficiency potential analysis that suggests the US could double its annual rate of improvement rate through 2030. Extended through 2050, this equates to a maximum potential improvement of 26% by 2050 relative to BAU.//**Cement Industry Heavy or Residual Fuel Oil Use: ** In 2016, the U.S. Department of Energy developed an industrial energy efficiency potential analysis that suggests the US could double its annual rate of improvement rate through 2030. Extended through 2050, this equates to a maximum potential improvement of 26% by 2050 relative to BAU.//**Cement Industry LPG Propane or Butane Use: ** In 2016, the U.S. Department of Energy developed an industrial energy efficiency potential analysis that suggests the US could double its annual rate of improvement rate through 2030. Extended through 2050, this equates to a maximum potential improvement of 26% by 2050 relative to BAU.//**Natural Gas and Petroleum Industry Electricity Use: ** In 2016, the U.S. Department of Energy developed an industrial energy efficiency potential analysis that suggests the US could double its annual rate of improvement rate through 2030. Extended through 2050, this equates to a maximum potential improvement of 26% by 2050 relative to BAU.//**Natural Gas and Petroleum Industry Coal Use: ** In 2016, the U.S. Department of Energy developed an industrial energy efficiency potential analysis that suggests the US could double its annual rate of improvement rate through 2030. Extended through 2050, this equates to a maximum potential improvement of 26% by 2050 relative to BAU.//**Natural Gas and Petroleum Industry Natural Gas Use: ** In 2016, the U.S. Department of Energy developed an industrial energy efficiency potential analysis that suggests the US could double its annual rate of improvement rate through 2030. Extended through 2050, this equates to a maximum potential improvement of 26% by 2050 relative to BAU.//**Natural Gas and Petroleum Industry Biomass Use: ** In 2016, the U.S. Department of Energy developed an industrial energy efficiency potential analysis that suggests the US could double its annual rate of improvement rate through 2030. Extended through 2050, this equates to a maximum potential improvement of 26% by 2050 relative to BAU.//**Natural Gas and Petroleum Industry Crude Oil Use: ** In 2016, the U.S. Department of Energy developed an industrial energy efficiency potential analysis that suggests the US could double its annual rate of improvement rate through 2030. Extended through 2050, this equates to a maximum potential improvement of 26% by 2050 relative to BAU.//**Iron and Steel Industry Electricity Use: ** In 2016, the U.S. Department of Energy developed an industrial energy efficiency potential analysis that suggests the US could double its annual rate of improvement rate through 2030. Extended through 2050, this equates to a maximum potential improvement of 26% by 2050 relative to BAU.//**Iron and Steel Industry Coal Use: ** In 2016, the U.S. Department of Energy developed an industrial energy efficiency potential analysis that suggests the US could double its annual rate of improvement rate through 2030. Extended through 2050, this equates to a maximum potential improvement of 26% by 2050 relative to BAU.//**Iron and Steel Industry Natural Gas Use: ** In 2016, the U.S. Department of Energy developed an industrial energy efficiency potential analysis that suggests the US could double its annual rate of improvement rate through 2030. Extended through 2050, this equates to a maximum potential improvement of 26% by 2050 relative to BAU.//**Iron and Steel Industry Petroleum Use: ** In 2016, the U.S. Department of Energy developed an industrial energy efficiency potential analysis that suggests the US could double its annual rate of improvement rate through 2030. Extended through 2050, this equates to a maximum potential improvement of 26% by 2050 relative to BAU.//**Iron and Steel Industry Heavy or Residual Fuel Oil Use: ** In 2016, the U.S. Department of Energy developed an industrial energy efficiency potential analysis that suggests the US could double its annual rate of improvement rate through 2030. Extended through 2050, this equates to a maximum potential improvement of 26% by 2050 relative to BAU.//**Iron and Steel Industry LPG Propane or Butane Use: ** In 2016, the U.S. Department of Energy developed an industrial energy efficiency potential analysis that suggests the US could double its annual rate of improvement rate through 2030. Extended through 2050, this equates to a maximum potential improvement of 26% by 2050 relative to BAU.//**Chemicals Industry Electricity Use: ** In 2016, the U.S. Department of Energy developed an industrial energy efficiency potential analysis that suggests the US could double its annual rate of improvement rate through 2030. Extended through 2050, this equates to a maximum potential improvement of 26% by 2050 relative to BAU.//**Chemicals Industry Coal Use: ** In 2016, the U.S. Department of Energy developed an industrial energy efficiency potential analysis that suggests the US could double its annual rate of improvement rate through 2030. Extended through 2050, this equates to a maximum potential improvement of 26% by 2050 relative to BAU.//**Chemicals Industry Natural Gas Use: ** In 2016, the U.S. Department of Energy developed an industrial energy efficiency potential analysis that suggests the US could double its annual rate of improvement rate through 2030. Extended through 2050, this equates to a maximum potential improvement of 26% by 2050 relative to BAU.//**Chemicals Industry Petroleum Use: ** In 2016, the U.S. Department of Energy developed an industrial energy efficiency potential analysis that suggests the US could double its annual rate of improvement rate through 2030. Extended through 2050, this equates to a maximum potential improvement of 26% by 2050 relative to BAU.//**Chemicals Industry Heavy or Residual Fuel Oil Use: ** In 2016, the U.S. Department of Energy developed an industrial energy efficiency potential analysis that suggests the US could double its annual rate of improvement rate through 2030. Extended through 2050, this equates to a maximum potential improvement of 26% by 2050 relative to BAU.//**Chemicals Industry LPG Propane or Butane Use: ** In 2016, the U.S. Department of Energy developed an industrial energy efficiency potential analysis that suggests the US could double its annual rate of improvement rate through 2030. Extended through 2050, this equates to a maximum potential improvement of 26% by 2050 relative to BAU.//**Coal Mining Industry Electricity Use: ** In 2016, the U.S. Department of Energy developed an industrial energy efficiency potential analysis that suggests the US could double its annual rate of improvement rate through 2030. Extended through 2050, this equates to a maximum potential improvement of 26% by 2050 relative to BAU.//**Coal Mining Industry Coal Use: ** In 2016, the U.S. Department of Energy developed an industrial energy efficiency potential analysis that suggests the US could double its annual rate of improvement rate through 2030. Extended through 2050, this equates to a maximum potential improvement of 26% by 2050 relative to BAU.//**Coal Mining Industry Natural Gas Use: ** In 2016, the U.S. Department of Energy developed an industrial energy efficiency potential analysis that suggests the US could double its annual rate of improvement rate through 2030. Extended through 2050, this equates to a maximum potential improvement of 26% by 2050 relative to BAU.//**Coal Mining Industry Petroleum Use: ** In 2016, the U.S. Department of Energy developed an industrial energy efficiency potential analysis that suggests the US could double its annual rate of improvement rate through 2030. Extended through 2050, this equates to a maximum potential improvement of 26% by 2050 relative to BAU.//**Coal Mining Industry Heavy or Residual Fuel Oil Use: ** In 2016, the U.S. Department of Energy developed an industrial energy efficiency potential analysis that suggests the US could double its annual rate of improvement rate through 2030. Extended through 2050, this equates to a maximum potential improvement of 26% by 2050 relative to BAU.//**Water & Waste Electricity Use: ** In 2016, the U.S. Department of Energy developed an industrial energy efficiency potential analysis that suggests the US could double its annual rate of improvement rate through 2030. Extended through 2050, this equates to a maximum potential improvement of 26% by 2050 relative to BAU.//**Water & Waste Coal Use: ** In 2016, the U.S. Department of Energy developed an industrial energy efficiency potential analysis that suggests the US could double its annual rate of improvement rate through 2030. Extended through 2050, this equates to a maximum potential improvement of 26% by 2050 relative to BAU.//**Water & Waste Natural Gas Use: ** In 2016, the U.S. Department of Energy developed an industrial energy efficiency potential analysis that suggests the US could double its annual rate of improvement rate through 2030. Extended through 2050, this equates to a maximum potential improvement of 26% by 2050 relative to BAU.//**Water & Waste Petroleum Use: ** In 2016, the U.S. Department of Energy developed an industrial energy efficiency potential analysis that suggests the US could double its annual rate of improvement rate through 2030. Extended through 2050, this equates to a maximum potential improvement of 26% by 2050 relative to BAU.//**Agriculture Electricity Use: ** In 2016, the U.S. Department of Energy developed an industrial energy efficiency potential analysis that suggests the US could double its annual rate of improvement rate through 2030. Extended through 2050, this equates to a maximum potential improvement of 26% by 2050 relative to BAU.//**Agriculture Coal Use: ** In 2016, the U.S. Department of Energy developed an industrial energy efficiency potential analysis that suggests the US could double its annual rate of improvement rate through 2030. Extended through 2050, this equates to a maximum potential improvement of 26% by 2050 relative to BAU.//**Agriculture Natural Gas Use: ** In 2016, the U.S. Department of Energy developed an industrial energy efficiency potential analysis that suggests the US could double its annual rate of improvement rate through 2030. Extended through 2050, this equates to a maximum potential improvement of 26% by 2050 relative to BAU.//**Agriculture Biomass Use: ** In 2016, the U.S. Department of Energy developed an industrial energy efficiency potential analysis that suggests the US could double its annual rate of improvement rate through 2030. Extended through 2050, this equates to a maximum potential improvement of 26% by 2050 relative to BAU.//**Agriculture Petroleum Use: ** In 2016, the U.S. Department of Energy developed an industrial energy efficiency potential analysis that suggests the US could double its annual rate of improvement rate through 2030. Extended through 2050, this equates to a maximum potential improvement of 26% by 2050 relative to BAU.//**Agriculture Heavy or Residual Fuel Oil Use: ** In 2016, the U.S. Department of Energy developed an industrial energy efficiency potential analysis that suggests the US could double its annual rate of improvement rate through 2030. Extended through 2050, this equates to a maximum potential improvement of 26% by 2050 relative to BAU.//**Agriculture LPG Propane or Butane Use: ** In 2016, the U.S. Department of Energy developed an industrial energy efficiency potential analysis that suggests the US could double its annual rate of improvement rate through 2030. Extended through 2050, this equates to a maximum potential improvement of 26% by 2050 relative to BAU.//**Other Industries Electricity Use: ** In 2016, the U.S. Department of Energy developed an industrial energy efficiency potential analysis that suggests the US could double its annual rate of improvement rate through 2030. Extended through 2050, this equates to a maximum potential improvement of 26% by 2050 relative to BAU.//**Other Industries Coal Use: ** In 2016, the U.S. Department of Energy developed an industrial energy efficiency potential analysis that suggests the US could double its annual rate of improvement rate through 2030. Extended through 2050, this equates to a maximum potential improvement of 26% by 2050 relative to BAU.//**Other Industries Natural Gas Use: ** In 2016, the U.S. Department of Energy developed an industrial energy efficiency potential analysis that suggests the US could double its annual rate of improvement rate through 2030. Extended through 2050, this equates to a maximum potential improvement of 26% by 2050 relative to BAU.//**Other Industries Petroleum Use: ** In 2016, the U.S. Department of Energy developed an industrial energy efficiency potential analysis that suggests the US could double its annual rate of improvement rate through 2030. Extended through 2050, this equates to a maximum potential improvement of 26% by 2050 relative to BAU.//**Other Industries Heavy or Residual Fuel Oil Use: ** In 2016, the U.S. Department of Energy developed an industrial energy efficiency potential analysis that suggests the US could double its annual rate of improvement rate through 2030. Extended through 2050, this equates to a maximum potential improvement of 26% by 2050 relative to BAU.//**Other Industries LPG Propane or Butane Use: ** In 2016, the U.S. Department of Energy developed an industrial energy efficiency potential analysis that suggests the US could double its annual rate of improvement rate through 2030. Extended through 2050, this equates to a maximum potential improvement of 26% by 2050 relative to BAU. | industry-ag-main.html#eff-stds | industry-energy-efficiency-standards.html | U.S. DOE, 2016, Industrial Energy Efficiency Potential Analysis, https://energy.gov/sites/prod/files/2017/04/f34/energy-savings-by-state-industrial-methodology.pdf | U.S. DOE, 2016, Industrial Energy Efficiency Potential Analysis, https://energy.gov/sites/prod/files/2017/04/f34/energy-savings-by-state-industrial-methodology.pdf
Industry | Industry Energy Efficiency Standards | Percentage Improvement in Eqpt Efficiency Standards above BAU | agriculture | heavy or residual fuel oil if | Agriculture | Heavy or Residual Fuel Oil Use | 823 | Yes | Industry Energy Efficiency Standards | indst efficiency standards | 0 | 0.25 | 0.01 | % reduction in energy use | **Description:** This policy reduces fuel consumption by the selected industry by increasing the efficiency of industrial equipment through stronger standards. The policy setting refers to overall energy use reduction, not the reduction in energy use of newly sold equipment. // **Guidance for setting values: **//**Cement Industry Electricity Use: ** In 2016, the U.S. Department of Energy developed an industrial energy efficiency potential analysis that suggests the US could double its annual rate of improvement rate through 2030. Extended through 2050, this equates to a maximum potential improvement of 26% by 2050 relative to BAU.//**Cement Industry Coal Use: ** In 2016, the U.S. Department of Energy developed an industrial energy efficiency potential analysis that suggests the US could double its annual rate of improvement rate through 2030. Extended through 2050, this equates to a maximum potential improvement of 26% by 2050 relative to BAU.//**Cement Industry Natural Gas Use: ** In 2016, the U.S. Department of Energy developed an industrial energy efficiency potential analysis that suggests the US could double its annual rate of improvement rate through 2030. Extended through 2050, this equates to a maximum potential improvement of 26% by 2050 relative to BAU.//**Cement Industry Biomass Use: ** In 2016, the U.S. Department of Energy developed an industrial energy efficiency potential analysis that suggests the US could double its annual rate of improvement rate through 2030. Extended through 2050, this equates to a maximum potential improvement of 26% by 2050 relative to BAU.//**Cement Industry Petroleum Use: ** In 2016, the U.S. Department of Energy developed an industrial energy efficiency potential analysis that suggests the US could double its annual rate of improvement rate through 2030. Extended through 2050, this equates to a maximum potential improvement of 26% by 2050 relative to BAU.//**Cement Industry Heavy or Residual Fuel Oil Use: ** In 2016, the U.S. Department of Energy developed an industrial energy efficiency potential analysis that suggests the US could double its annual rate of improvement rate through 2030. Extended through 2050, this equates to a maximum potential improvement of 26% by 2050 relative to BAU.//**Cement Industry LPG Propane or Butane Use: ** In 2016, the U.S. Department of Energy developed an industrial energy efficiency potential analysis that suggests the US could double its annual rate of improvement rate through 2030. Extended through 2050, this equates to a maximum potential improvement of 26% by 2050 relative to BAU.//**Natural Gas and Petroleum Industry Electricity Use: ** In 2016, the U.S. Department of Energy developed an industrial energy efficiency potential analysis that suggests the US could double its annual rate of improvement rate through 2030. Extended through 2050, this equates to a maximum potential improvement of 26% by 2050 relative to BAU.//**Natural Gas and Petroleum Industry Coal Use: ** In 2016, the U.S. Department of Energy developed an industrial energy efficiency potential analysis that suggests the US could double its annual rate of improvement rate through 2030. Extended through 2050, this equates to a maximum potential improvement of 26% by 2050 relative to BAU.//**Natural Gas and Petroleum Industry Natural Gas Use: ** In 2016, the U.S. Department of Energy developed an industrial energy efficiency potential analysis that suggests the US could double its annual rate of improvement rate through 2030. Extended through 2050, this equates to a maximum potential improvement of 26% by 2050 relative to BAU.//**Natural Gas and Petroleum Industry Biomass Use: ** In 2016, the U.S. Department of Energy developed an industrial energy efficiency potential analysis that suggests the US could double its annual rate of improvement rate through 2030. Extended through 2050, this equates to a maximum potential improvement of 26% by 2050 relative to BAU.//**Natural Gas and Petroleum Industry Crude Oil Use: ** In 2016, the U.S. Department of Energy developed an industrial energy efficiency potential analysis that suggests the US could double its annual rate of improvement rate through 2030. Extended through 2050, this equates to a maximum potential improvement of 26% by 2050 relative to BAU.//**Iron and Steel Industry Electricity Use: ** In 2016, the U.S. Department of Energy developed an industrial energy efficiency potential analysis that suggests the US could double its annual rate of improvement rate through 2030. Extended through 2050, this equates to a maximum potential improvement of 26% by 2050 relative to BAU.//**Iron and Steel Industry Coal Use: ** In 2016, the U.S. Department of Energy developed an industrial energy efficiency potential analysis that suggests the US could double its annual rate of improvement rate through 2030. Extended through 2050, this equates to a maximum potential improvement of 26% by 2050 relative to BAU.//**Iron and Steel Industry Natural Gas Use: ** In 2016, the U.S. Department of Energy developed an industrial energy efficiency potential analysis that suggests the US could double its annual rate of improvement rate through 2030. Extended through 2050, this equates to a maximum potential improvement of 26% by 2050 relative to BAU.//**Iron and Steel Industry Petroleum Use: ** In 2016, the U.S. Department of Energy developed an industrial energy efficiency potential analysis that suggests the US could double its annual rate of improvement rate through 2030. Extended through 2050, this equates to a maximum potential improvement of 26% by 2050 relative to BAU.//**Iron and Steel Industry Heavy or Residual Fuel Oil Use: ** In 2016, the U.S. Department of Energy developed an industrial energy efficiency potential analysis that suggests the US could double its annual rate of improvement rate through 2030. Extended through 2050, this equates to a maximum potential improvement of 26% by 2050 relative to BAU.//**Iron and Steel Industry LPG Propane or Butane Use: ** In 2016, the U.S. Department of Energy developed an industrial energy efficiency potential analysis that suggests the US could double its annual rate of improvement rate through 2030. Extended through 2050, this equates to a maximum potential improvement of 26% by 2050 relative to BAU.//**Chemicals Industry Electricity Use: ** In 2016, the U.S. Department of Energy developed an industrial energy efficiency potential analysis that suggests the US could double its annual rate of improvement rate through 2030. Extended through 2050, this equates to a maximum potential improvement of 26% by 2050 relative to BAU.//**Chemicals Industry Coal Use: ** In 2016, the U.S. Department of Energy developed an industrial energy efficiency potential analysis that suggests the US could double its annual rate of improvement rate through 2030. Extended through 2050, this equates to a maximum potential improvement of 26% by 2050 relative to BAU.//**Chemicals Industry Natural Gas Use: ** In 2016, the U.S. Department of Energy developed an industrial energy efficiency potential analysis that suggests the US could double its annual rate of improvement rate through 2030. Extended through 2050, this equates to a maximum potential improvement of 26% by 2050 relative to BAU.//**Chemicals Industry Petroleum Use: ** In 2016, the U.S. Department of Energy developed an industrial energy efficiency potential analysis that suggests the US could double its annual rate of improvement rate through 2030. Extended through 2050, this equates to a maximum potential improvement of 26% by 2050 relative to BAU.//**Chemicals Industry Heavy or Residual Fuel Oil Use: ** In 2016, the U.S. Department of Energy developed an industrial energy efficiency potential analysis that suggests the US could double its annual rate of improvement rate through 2030. Extended through 2050, this equates to a maximum potential improvement of 26% by 2050 relative to BAU.//**Chemicals Industry LPG Propane or Butane Use: ** In 2016, the U.S. Department of Energy developed an industrial energy efficiency potential analysis that suggests the US could double its annual rate of improvement rate through 2030. Extended through 2050, this equates to a maximum potential improvement of 26% by 2050 relative to BAU.//**Coal Mining Industry Electricity Use: ** In 2016, the U.S. Department of Energy developed an industrial energy efficiency potential analysis that suggests the US could double its annual rate of improvement rate through 2030. Extended through 2050, this equates to a maximum potential improvement of 26% by 2050 relative to BAU.//**Coal Mining Industry Coal Use: ** In 2016, the U.S. Department of Energy developed an industrial energy efficiency potential analysis that suggests the US could double its annual rate of improvement rate through 2030. Extended through 2050, this equates to a maximum potential improvement of 26% by 2050 relative to BAU.//**Coal Mining Industry Natural Gas Use: ** In 2016, the U.S. Department of Energy developed an industrial energy efficiency potential analysis that suggests the US could double its annual rate of improvement rate through 2030. Extended through 2050, this equates to a maximum potential improvement of 26% by 2050 relative to BAU.//**Coal Mining Industry Petroleum Use: ** In 2016, the U.S. Department of Energy developed an industrial energy efficiency potential analysis that suggests the US could double its annual rate of improvement rate through 2030. Extended through 2050, this equates to a maximum potential improvement of 26% by 2050 relative to BAU.//**Coal Mining Industry Heavy or Residual Fuel Oil Use: ** In 2016, the U.S. Department of Energy developed an industrial energy efficiency potential analysis that suggests the US could double its annual rate of improvement rate through 2030. Extended through 2050, this equates to a maximum potential improvement of 26% by 2050 relative to BAU.//**Water & Waste Electricity Use: ** In 2016, the U.S. Department of Energy developed an industrial energy efficiency potential analysis that suggests the US could double its annual rate of improvement rate through 2030. Extended through 2050, this equates to a maximum potential improvement of 26% by 2050 relative to BAU.//**Water & Waste Coal Use: ** In 2016, the U.S. Department of Energy developed an industrial energy efficiency potential analysis that suggests the US could double its annual rate of improvement rate through 2030. Extended through 2050, this equates to a maximum potential improvement of 26% by 2050 relative to BAU.//**Water & Waste Natural Gas Use: ** In 2016, the U.S. Department of Energy developed an industrial energy efficiency potential analysis that suggests the US could double its annual rate of improvement rate through 2030. Extended through 2050, this equates to a maximum potential improvement of 26% by 2050 relative to BAU.//**Water & Waste Petroleum Use: ** In 2016, the U.S. Department of Energy developed an industrial energy efficiency potential analysis that suggests the US could double its annual rate of improvement rate through 2030. Extended through 2050, this equates to a maximum potential improvement of 26% by 2050 relative to BAU.//**Agriculture Electricity Use: ** In 2016, the U.S. Department of Energy developed an industrial energy efficiency potential analysis that suggests the US could double its annual rate of improvement rate through 2030. Extended through 2050, this equates to a maximum potential improvement of 26% by 2050 relative to BAU.//**Agriculture Coal Use: ** In 2016, the U.S. Department of Energy developed an industrial energy efficiency potential analysis that suggests the US could double its annual rate of improvement rate through 2030. Extended through 2050, this equates to a maximum potential improvement of 26% by 2050 relative to BAU.//**Agriculture Natural Gas Use: ** In 2016, the U.S. Department of Energy developed an industrial energy efficiency potential analysis that suggests the US could double its annual rate of improvement rate through 2030. Extended through 2050, this equates to a maximum potential improvement of 26% by 2050 relative to BAU.//**Agriculture Biomass Use: ** In 2016, the U.S. Department of Energy developed an industrial energy efficiency potential analysis that suggests the US could double its annual rate of improvement rate through 2030. Extended through 2050, this equates to a maximum potential improvement of 26% by 2050 relative to BAU.//**Agriculture Petroleum Use: ** In 2016, the U.S. Department of Energy developed an industrial energy efficiency potential analysis that suggests the US could double its annual rate of improvement rate through 2030. Extended through 2050, this equates to a maximum potential improvement of 26% by 2050 relative to BAU.//**Agriculture Heavy or Residual Fuel Oil Use: ** In 2016, the U.S. Department of Energy developed an industrial energy efficiency potential analysis that suggests the US could double its annual rate of improvement rate through 2030. Extended through 2050, this equates to a maximum potential improvement of 26% by 2050 relative to BAU.//**Agriculture LPG Propane or Butane Use: ** In 2016, the U.S. Department of Energy developed an industrial energy efficiency potential analysis that suggests the US could double its annual rate of improvement rate through 2030. Extended through 2050, this equates to a maximum potential improvement of 26% by 2050 relative to BAU.//**Other Industries Electricity Use: ** In 2016, the U.S. Department of Energy developed an industrial energy efficiency potential analysis that suggests the US could double its annual rate of improvement rate through 2030. Extended through 2050, this equates to a maximum potential improvement of 26% by 2050 relative to BAU.//**Other Industries Coal Use: ** In 2016, the U.S. Department of Energy developed an industrial energy efficiency potential analysis that suggests the US could double its annual rate of improvement rate through 2030. Extended through 2050, this equates to a maximum potential improvement of 26% by 2050 relative to BAU.//**Other Industries Natural Gas Use: ** In 2016, the U.S. Department of Energy developed an industrial energy efficiency potential analysis that suggests the US could double its annual rate of improvement rate through 2030. Extended through 2050, this equates to a maximum potential improvement of 26% by 2050 relative to BAU.//**Other Industries Petroleum Use: ** In 2016, the U.S. Department of Energy developed an industrial energy efficiency potential analysis that suggests the US could double its annual rate of improvement rate through 2030. Extended through 2050, this equates to a maximum potential improvement of 26% by 2050 relative to BAU.//**Other Industries Heavy or Residual Fuel Oil Use: ** In 2016, the U.S. Department of Energy developed an industrial energy efficiency potential analysis that suggests the US could double its annual rate of improvement rate through 2030. Extended through 2050, this equates to a maximum potential improvement of 26% by 2050 relative to BAU.//**Other Industries LPG Propane or Butane Use: ** In 2016, the U.S. Department of Energy developed an industrial energy efficiency potential analysis that suggests the US could double its annual rate of improvement rate through 2030. Extended through 2050, this equates to a maximum potential improvement of 26% by 2050 relative to BAU. | industry-ag-main.html#eff-stds | industry-energy-efficiency-standards.html | U.S. DOE, 2016, Industrial Energy Efficiency Potential Analysis, https://energy.gov/sites/prod/files/2017/04/f34/energy-savings-by-state-industrial-methodology.pdf | U.S. DOE, 2016, Industrial Energy Efficiency Potential Analysis, https://energy.gov/sites/prod/files/2017/04/f34/energy-savings-by-state-industrial-methodology.pdf
Industry | Industry Energy Efficiency Standards | Percentage Improvement in Eqpt Efficiency Standards above BAU | agriculture | LPG propane or butane if | Agriculture | LPG Propane or Butane Use | 824 | Yes | Industry Energy Efficiency Standards | indst efficiency standards | 0 | 0.25 | 0.01 | % reduction in energy use | **Description:** This policy reduces fuel consumption by the selected industry by increasing the efficiency of industrial equipment through stronger standards. The policy setting refers to overall energy use reduction, not the reduction in energy use of newly sold equipment. // **Guidance for setting values: **//**Cement Industry Electricity Use: ** In 2016, the U.S. Department of Energy developed an industrial energy efficiency potential analysis that suggests the US could double its annual rate of improvement rate through 2030. Extended through 2050, this equates to a maximum potential improvement of 26% by 2050 relative to BAU.//**Cement Industry Coal Use: ** In 2016, the U.S. Department of Energy developed an industrial energy efficiency potential analysis that suggests the US could double its annual rate of improvement rate through 2030. Extended through 2050, this equates to a maximum potential improvement of 26% by 2050 relative to BAU.//**Cement Industry Natural Gas Use: ** In 2016, the U.S. Department of Energy developed an industrial energy efficiency potential analysis that suggests the US could double its annual rate of improvement rate through 2030. Extended through 2050, this equates to a maximum potential improvement of 26% by 2050 relative to BAU.//**Cement Industry Biomass Use: ** In 2016, the U.S. Department of Energy developed an industrial energy efficiency potential analysis that suggests the US could double its annual rate of improvement rate through 2030. Extended through 2050, this equates to a maximum potential improvement of 26% by 2050 relative to BAU.//**Cement Industry Petroleum Use: ** In 2016, the U.S. Department of Energy developed an industrial energy efficiency potential analysis that suggests the US could double its annual rate of improvement rate through 2030. Extended through 2050, this equates to a maximum potential improvement of 26% by 2050 relative to BAU.//**Cement Industry Heavy or Residual Fuel Oil Use: ** In 2016, the U.S. Department of Energy developed an industrial energy efficiency potential analysis that suggests the US could double its annual rate of improvement rate through 2030. Extended through 2050, this equates to a maximum potential improvement of 26% by 2050 relative to BAU.//**Cement Industry LPG Propane or Butane Use: ** In 2016, the U.S. Department of Energy developed an industrial energy efficiency potential analysis that suggests the US could double its annual rate of improvement rate through 2030. Extended through 2050, this equates to a maximum potential improvement of 26% by 2050 relative to BAU.//**Natural Gas and Petroleum Industry Electricity Use: ** In 2016, the U.S. Department of Energy developed an industrial energy efficiency potential analysis that suggests the US could double its annual rate of improvement rate through 2030. Extended through 2050, this equates to a maximum potential improvement of 26% by 2050 relative to BAU.//**Natural Gas and Petroleum Industry Coal Use: ** In 2016, the U.S. Department of Energy developed an industrial energy efficiency potential analysis that suggests the US could double its annual rate of improvement rate through 2030. Extended through 2050, this equates to a maximum potential improvement of 26% by 2050 relative to BAU.//**Natural Gas and Petroleum Industry Natural Gas Use: ** In 2016, the U.S. Department of Energy developed an industrial energy efficiency potential analysis that suggests the US could double its annual rate of improvement rate through 2030. Extended through 2050, this equates to a maximum potential improvement of 26% by 2050 relative to BAU.//**Natural Gas and Petroleum Industry Biomass Use: ** In 2016, the U.S. Department of Energy developed an industrial energy efficiency potential analysis that suggests the US could double its annual rate of improvement rate through 2030. Extended through 2050, this equates to a maximum potential improvement of 26% by 2050 relative to BAU.//**Natural Gas and Petroleum Industry Crude Oil Use: ** In 2016, the U.S. Department of Energy developed an industrial energy efficiency potential analysis that suggests the US could double its annual rate of improvement rate through 2030. Extended through 2050, this equates to a maximum potential improvement of 26% by 2050 relative to BAU.//**Iron and Steel Industry Electricity Use: ** In 2016, the U.S. Department of Energy developed an industrial energy efficiency potential analysis that suggests the US could double its annual rate of improvement rate through 2030. Extended through 2050, this equates to a maximum potential improvement of 26% by 2050 relative to BAU.//**Iron and Steel Industry Coal Use: ** In 2016, the U.S. Department of Energy developed an industrial energy efficiency potential analysis that suggests the US could double its annual rate of improvement rate through 2030. Extended through 2050, this equates to a maximum potential improvement of 26% by 2050 relative to BAU.//**Iron and Steel Industry Natural Gas Use: ** In 2016, the U.S. Department of Energy developed an industrial energy efficiency potential analysis that suggests the US could double its annual rate of improvement rate through 2030. Extended through 2050, this equates to a maximum potential improvement of 26% by 2050 relative to BAU.//**Iron and Steel Industry Petroleum Use: ** In 2016, the U.S. Department of Energy developed an industrial energy efficiency potential analysis that suggests the US could double its annual rate of improvement rate through 2030. Extended through 2050, this equates to a maximum potential improvement of 26% by 2050 relative to BAU.//**Iron and Steel Industry Heavy or Residual Fuel Oil Use: ** In 2016, the U.S. Department of Energy developed an industrial energy efficiency potential analysis that suggests the US could double its annual rate of improvement rate through 2030. Extended through 2050, this equates to a maximum potential improvement of 26% by 2050 relative to BAU.//**Iron and Steel Industry LPG Propane or Butane Use: ** In 2016, the U.S. Department of Energy developed an industrial energy efficiency potential analysis that suggests the US could double its annual rate of improvement rate through 2030. Extended through 2050, this equates to a maximum potential improvement of 26% by 2050 relative to BAU.//**Chemicals Industry Electricity Use: ** In 2016, the U.S. Department of Energy developed an industrial energy efficiency potential analysis that suggests the US could double its annual rate of improvement rate through 2030. Extended through 2050, this equates to a maximum potential improvement of 26% by 2050 relative to BAU.//**Chemicals Industry Coal Use: ** In 2016, the U.S. Department of Energy developed an industrial energy efficiency potential analysis that suggests the US could double its annual rate of improvement rate through 2030. Extended through 2050, this equates to a maximum potential improvement of 26% by 2050 relative to BAU.//**Chemicals Industry Natural Gas Use: ** In 2016, the U.S. Department of Energy developed an industrial energy efficiency potential analysis that suggests the US could double its annual rate of improvement rate through 2030. Extended through 2050, this equates to a maximum potential improvement of 26% by 2050 relative to BAU.//**Chemicals Industry Petroleum Use: ** In 2016, the U.S. Department of Energy developed an industrial energy efficiency potential analysis that suggests the US could double its annual rate of improvement rate through 2030. Extended through 2050, this equates to a maximum potential improvement of 26% by 2050 relative to BAU.//**Chemicals Industry Heavy or Residual Fuel Oil Use: ** In 2016, the U.S. Department of Energy developed an industrial energy efficiency potential analysis that suggests the US could double its annual rate of improvement rate through 2030. Extended through 2050, this equates to a maximum potential improvement of 26% by 2050 relative to BAU.//**Chemicals Industry LPG Propane or Butane Use: ** In 2016, the U.S. Department of Energy developed an industrial energy efficiency potential analysis that suggests the US could double its annual rate of improvement rate through 2030. Extended through 2050, this equates to a maximum potential improvement of 26% by 2050 relative to BAU.//**Coal Mining Industry Electricity Use: ** In 2016, the U.S. Department of Energy developed an industrial energy efficiency potential analysis that suggests the US could double its annual rate of improvement rate through 2030. Extended through 2050, this equates to a maximum potential improvement of 26% by 2050 relative to BAU.//**Coal Mining Industry Coal Use: ** In 2016, the U.S. Department of Energy developed an industrial energy efficiency potential analysis that suggests the US could double its annual rate of improvement rate through 2030. Extended through 2050, this equates to a maximum potential improvement of 26% by 2050 relative to BAU.//**Coal Mining Industry Natural Gas Use: ** In 2016, the U.S. Department of Energy developed an industrial energy efficiency potential analysis that suggests the US could double its annual rate of improvement rate through 2030. Extended through 2050, this equates to a maximum potential improvement of 26% by 2050 relative to BAU.//**Coal Mining Industry Petroleum Use: ** In 2016, the U.S. Department of Energy developed an industrial energy efficiency potential analysis that suggests the US could double its annual rate of improvement rate through 2030. Extended through 2050, this equates to a maximum potential improvement of 26% by 2050 relative to BAU.//**Coal Mining Industry Heavy or Residual Fuel Oil Use: ** In 2016, the U.S. Department of Energy developed an industrial energy efficiency potential analysis that suggests the US could double its annual rate of improvement rate through 2030. Extended through 2050, this equates to a maximum potential improvement of 26% by 2050 relative to BAU.//**Water & Waste Electricity Use: ** In 2016, the U.S. Department of Energy developed an industrial energy efficiency potential analysis that suggests the US could double its annual rate of improvement rate through 2030. Extended through 2050, this equates to a maximum potential improvement of 26% by 2050 relative to BAU.//**Water & Waste Coal Use: ** In 2016, the U.S. Department of Energy developed an industrial energy efficiency potential analysis that suggests the US could double its annual rate of improvement rate through 2030. Extended through 2050, this equates to a maximum potential improvement of 26% by 2050 relative to BAU.//**Water & Waste Natural Gas Use: ** In 2016, the U.S. Department of Energy developed an industrial energy efficiency potential analysis that suggests the US could double its annual rate of improvement rate through 2030. Extended through 2050, this equates to a maximum potential improvement of 26% by 2050 relative to BAU.//**Water & Waste Petroleum Use: ** In 2016, the U.S. Department of Energy developed an industrial energy efficiency potential analysis that suggests the US could double its annual rate of improvement rate through 2030. Extended through 2050, this equates to a maximum potential improvement of 26% by 2050 relative to BAU.//**Agriculture Electricity Use: ** In 2016, the U.S. Department of Energy developed an industrial energy efficiency potential analysis that suggests the US could double its annual rate of improvement rate through 2030. Extended through 2050, this equates to a maximum potential improvement of 26% by 2050 relative to BAU.//**Agriculture Coal Use: ** In 2016, the U.S. Department of Energy developed an industrial energy efficiency potential analysis that suggests the US could double its annual rate of improvement rate through 2030. Extended through 2050, this equates to a maximum potential improvement of 26% by 2050 relative to BAU.//**Agriculture Natural Gas Use: ** In 2016, the U.S. Department of Energy developed an industrial energy efficiency potential analysis that suggests the US could double its annual rate of improvement rate through 2030. Extended through 2050, this equates to a maximum potential improvement of 26% by 2050 relative to BAU.//**Agriculture Biomass Use: ** In 2016, the U.S. Department of Energy developed an industrial energy efficiency potential analysis that suggests the US could double its annual rate of improvement rate through 2030. Extended through 2050, this equates to a maximum potential improvement of 26% by 2050 relative to BAU.//**Agriculture Petroleum Use: ** In 2016, the U.S. Department of Energy developed an industrial energy efficiency potential analysis that suggests the US could double its annual rate of improvement rate through 2030. Extended through 2050, this equates to a maximum potential improvement of 26% by 2050 relative to BAU.//**Agriculture Heavy or Residual Fuel Oil Use: ** In 2016, the U.S. Department of Energy developed an industrial energy efficiency potential analysis that suggests the US could double its annual rate of improvement rate through 2030. Extended through 2050, this equates to a maximum potential improvement of 26% by 2050 relative to BAU.//**Agriculture LPG Propane or Butane Use: ** In 2016, the U.S. Department of Energy developed an industrial energy efficiency potential analysis that suggests the US could double its annual rate of improvement rate through 2030. Extended through 2050, this equates to a maximum potential improvement of 26% by 2050 relative to BAU.//**Other Industries Electricity Use: ** In 2016, the U.S. Department of Energy developed an industrial energy efficiency potential analysis that suggests the US could double its annual rate of improvement rate through 2030. Extended through 2050, this equates to a maximum potential improvement of 26% by 2050 relative to BAU.//**Other Industries Coal Use: ** In 2016, the U.S. Department of Energy developed an industrial energy efficiency potential analysis that suggests the US could double its annual rate of improvement rate through 2030. Extended through 2050, this equates to a maximum potential improvement of 26% by 2050 relative to BAU.//**Other Industries Natural Gas Use: ** In 2016, the U.S. Department of Energy developed an industrial energy efficiency potential analysis that suggests the US could double its annual rate of improvement rate through 2030. Extended through 2050, this equates to a maximum potential improvement of 26% by 2050 relative to BAU.//**Other Industries Petroleum Use: ** In 2016, the U.S. Department of Energy developed an industrial energy efficiency potential analysis that suggests the US could double its annual rate of improvement rate through 2030. Extended through 2050, this equates to a maximum potential improvement of 26% by 2050 relative to BAU.//**Other Industries Heavy or Residual Fuel Oil Use: ** In 2016, the U.S. Department of Energy developed an industrial energy efficiency potential analysis that suggests the US could double its annual rate of improvement rate through 2030. Extended through 2050, this equates to a maximum potential improvement of 26% by 2050 relative to BAU.//**Other Industries LPG Propane or Butane Use: ** In 2016, the U.S. Department of Energy developed an industrial energy efficiency potential analysis that suggests the US could double its annual rate of improvement rate through 2030. Extended through 2050, this equates to a maximum potential improvement of 26% by 2050 relative to BAU. | industry-ag-main.html#eff-stds | industry-energy-efficiency-standards.html | U.S. DOE, 2016, Industrial Energy Efficiency Potential Analysis, https://energy.gov/sites/prod/files/2017/04/f34/energy-savings-by-state-industrial-methodology.pdf | U.S. DOE, 2016, Industrial Energy Efficiency Potential Analysis, https://energy.gov/sites/prod/files/2017/04/f34/energy-savings-by-state-industrial-methodology.pdf
Industry | Industry Energy Efficiency Standards | Percentage Improvement in Eqpt Efficiency Standards above BAU | agriculture | hydrogen if | Agriculture | Hydrogen Use | 825 | No | Industry Energy Efficiency Standards | indst efficiency standards | 0 | 0.25 | 0.01 | % reduction in energy use | **Description:** This policy reduces fuel consumption by the selected industry by increasing the efficiency of industrial equipment through stronger standards. The policy setting refers to overall energy use reduction, not the reduction in energy use of newly sold equipment. // **Guidance for setting values: **//**Cement Industry Electricity Use: ** In 2016, the U.S. Department of Energy developed an industrial energy efficiency potential analysis that suggests the US could double its annual rate of improvement rate through 2030. Extended through 2050, this equates to a maximum potential improvement of 26% by 2050 relative to BAU.//**Cement Industry Coal Use: ** In 2016, the U.S. Department of Energy developed an industrial energy efficiency potential analysis that suggests the US could double its annual rate of improvement rate through 2030. Extended through 2050, this equates to a maximum potential improvement of 26% by 2050 relative to BAU.//**Cement Industry Natural Gas Use: ** In 2016, the U.S. Department of Energy developed an industrial energy efficiency potential analysis that suggests the US could double its annual rate of improvement rate through 2030. Extended through 2050, this equates to a maximum potential improvement of 26% by 2050 relative to BAU.//**Cement Industry Biomass Use: ** In 2016, the U.S. Department of Energy developed an industrial energy efficiency potential analysis that suggests the US could double its annual rate of improvement rate through 2030. Extended through 2050, this equates to a maximum potential improvement of 26% by 2050 relative to BAU.//**Cement Industry Petroleum Use: ** In 2016, the U.S. Department of Energy developed an industrial energy efficiency potential analysis that suggests the US could double its annual rate of improvement rate through 2030. Extended through 2050, this equates to a maximum potential improvement of 26% by 2050 relative to BAU.//**Cement Industry Heavy or Residual Fuel Oil Use: ** In 2016, the U.S. Department of Energy developed an industrial energy efficiency potential analysis that suggests the US could double its annual rate of improvement rate through 2030. Extended through 2050, this equates to a maximum potential improvement of 26% by 2050 relative to BAU.//**Cement Industry LPG Propane or Butane Use: ** In 2016, the U.S. Department of Energy developed an industrial energy efficiency potential analysis that suggests the US could double its annual rate of improvement rate through 2030. Extended through 2050, this equates to a maximum potential improvement of 26% by 2050 relative to BAU.//**Natural Gas and Petroleum Industry Electricity Use: ** In 2016, the U.S. Department of Energy developed an industrial energy efficiency potential analysis that suggests the US could double its annual rate of improvement rate through 2030. Extended through 2050, this equates to a maximum potential improvement of 26% by 2050 relative to BAU.//**Natural Gas and Petroleum Industry Coal Use: ** In 2016, the U.S. Department of Energy developed an industrial energy efficiency potential analysis that suggests the US could double its annual rate of improvement rate through 2030. Extended through 2050, this equates to a maximum potential improvement of 26% by 2050 relative to BAU.//**Natural Gas and Petroleum Industry Natural Gas Use: ** In 2016, the U.S. Department of Energy developed an industrial energy efficiency potential analysis that suggests the US could double its annual rate of improvement rate through 2030. Extended through 2050, this equates to a maximum potential improvement of 26% by 2050 relative to BAU.//**Natural Gas and Petroleum Industry Biomass Use: ** In 2016, the U.S. Department of Energy developed an industrial energy efficiency potential analysis that suggests the US could double its annual rate of improvement rate through 2030. Extended through 2050, this equates to a maximum potential improvement of 26% by 2050 relative to BAU.//**Natural Gas and Petroleum Industry Crude Oil Use: ** In 2016, the U.S. Department of Energy developed an industrial energy efficiency potential analysis that suggests the US could double its annual rate of improvement rate through 2030. Extended through 2050, this equates to a maximum potential improvement of 26% by 2050 relative to BAU.//**Iron and Steel Industry Electricity Use: ** In 2016, the U.S. Department of Energy developed an industrial energy efficiency potential analysis that suggests the US could double its annual rate of improvement rate through 2030. Extended through 2050, this equates to a maximum potential improvement of 26% by 2050 relative to BAU.//**Iron and Steel Industry Coal Use: ** In 2016, the U.S. Department of Energy developed an industrial energy efficiency potential analysis that suggests the US could double its annual rate of improvement rate through 2030. Extended through 2050, this equates to a maximum potential improvement of 26% by 2050 relative to BAU.//**Iron and Steel Industry Natural Gas Use: ** In 2016, the U.S. Department of Energy developed an industrial energy efficiency potential analysis that suggests the US could double its annual rate of improvement rate through 2030. Extended through 2050, this equates to a maximum potential improvement of 26% by 2050 relative to BAU.//**Iron and Steel Industry Petroleum Use: ** In 2016, the U.S. Department of Energy developed an industrial energy efficiency potential analysis that suggests the US could double its annual rate of improvement rate through 2030. Extended through 2050, this equates to a maximum potential improvement of 26% by 2050 relative to BAU.//**Iron and Steel Industry Heavy or Residual Fuel Oil Use: ** In 2016, the U.S. Department of Energy developed an industrial energy efficiency potential analysis that suggests the US could double its annual rate of improvement rate through 2030. Extended through 2050, this equates to a maximum potential improvement of 26% by 2050 relative to BAU.//**Iron and Steel Industry LPG Propane or Butane Use: ** In 2016, the U.S. Department of Energy developed an industrial energy efficiency potential analysis that suggests the US could double its annual rate of improvement rate through 2030. Extended through 2050, this equates to a maximum potential improvement of 26% by 2050 relative to BAU.//**Chemicals Industry Electricity Use: ** In 2016, the U.S. Department of Energy developed an industrial energy efficiency potential analysis that suggests the US could double its annual rate of improvement rate through 2030. Extended through 2050, this equates to a maximum potential improvement of 26% by 2050 relative to BAU.//**Chemicals Industry Coal Use: ** In 2016, the U.S. Department of Energy developed an industrial energy efficiency potential analysis that suggests the US could double its annual rate of improvement rate through 2030. Extended through 2050, this equates to a maximum potential improvement of 26% by 2050 relative to BAU.//**Chemicals Industry Natural Gas Use: ** In 2016, the U.S. Department of Energy developed an industrial energy efficiency potential analysis that suggests the US could double its annual rate of improvement rate through 2030. Extended through 2050, this equates to a maximum potential improvement of 26% by 2050 relative to BAU.//**Chemicals Industry Petroleum Use: ** In 2016, the U.S. Department of Energy developed an industrial energy efficiency potential analysis that suggests the US could double its annual rate of improvement rate through 2030. Extended through 2050, this equates to a maximum potential improvement of 26% by 2050 relative to BAU.//**Chemicals Industry Heavy or Residual Fuel Oil Use: ** In 2016, the U.S. Department of Energy developed an industrial energy efficiency potential analysis that suggests the US could double its annual rate of improvement rate through 2030. Extended through 2050, this equates to a maximum potential improvement of 26% by 2050 relative to BAU.//**Chemicals Industry LPG Propane or Butane Use: ** In 2016, the U.S. Department of Energy developed an industrial energy efficiency potential analysis that suggests the US could double its annual rate of improvement rate through 2030. Extended through 2050, this equates to a maximum potential improvement of 26% by 2050 relative to BAU.//**Coal Mining Industry Electricity Use: ** In 2016, the U.S. Department of Energy developed an industrial energy efficiency potential analysis that suggests the US could double its annual rate of improvement rate through 2030. Extended through 2050, this equates to a maximum potential improvement of 26% by 2050 relative to BAU.//**Coal Mining Industry Coal Use: ** In 2016, the U.S. Department of Energy developed an industrial energy efficiency potential analysis that suggests the US could double its annual rate of improvement rate through 2030. Extended through 2050, this equates to a maximum potential improvement of 26% by 2050 relative to BAU.//**Coal Mining Industry Natural Gas Use: ** In 2016, the U.S. Department of Energy developed an industrial energy efficiency potential analysis that suggests the US could double its annual rate of improvement rate through 2030. Extended through 2050, this equates to a maximum potential improvement of 26% by 2050 relative to BAU.//**Coal Mining Industry Petroleum Use: ** In 2016, the U.S. Department of Energy developed an industrial energy efficiency potential analysis that suggests the US could double its annual rate of improvement rate through 2030. Extended through 2050, this equates to a maximum potential improvement of 26% by 2050 relative to BAU.//**Coal Mining Industry Heavy or Residual Fuel Oil Use: ** In 2016, the U.S. Department of Energy developed an industrial energy efficiency potential analysis that suggests the US could double its annual rate of improvement rate through 2030. Extended through 2050, this equates to a maximum potential improvement of 26% by 2050 relative to BAU.//**Water & Waste Electricity Use: ** In 2016, the U.S. Department of Energy developed an industrial energy efficiency potential analysis that suggests the US could double its annual rate of improvement rate through 2030. Extended through 2050, this equates to a maximum potential improvement of 26% by 2050 relative to BAU.//**Water & Waste Coal Use: ** In 2016, the U.S. Department of Energy developed an industrial energy efficiency potential analysis that suggests the US could double its annual rate of improvement rate through 2030. Extended through 2050, this equates to a maximum potential improvement of 26% by 2050 relative to BAU.//**Water & Waste Natural Gas Use: ** In 2016, the U.S. Department of Energy developed an industrial energy efficiency potential analysis that suggests the US could double its annual rate of improvement rate through 2030. Extended through 2050, this equates to a maximum potential improvement of 26% by 2050 relative to BAU.//**Water & Waste Petroleum Use: ** In 2016, the U.S. Department of Energy developed an industrial energy efficiency potential analysis that suggests the US could double its annual rate of improvement rate through 2030. Extended through 2050, this equates to a maximum potential improvement of 26% by 2050 relative to BAU.//**Agriculture Electricity Use: ** In 2016, the U.S. Department of Energy developed an industrial energy efficiency potential analysis that suggests the US could double its annual rate of improvement rate through 2030. Extended through 2050, this equates to a maximum potential improvement of 26% by 2050 relative to BAU.//**Agriculture Coal Use: ** In 2016, the U.S. Department of Energy developed an industrial energy efficiency potential analysis that suggests the US could double its annual rate of improvement rate through 2030. Extended through 2050, this equates to a maximum potential improvement of 26% by 2050 relative to BAU.//**Agriculture Natural Gas Use: ** In 2016, the U.S. Department of Energy developed an industrial energy efficiency potential analysis that suggests the US could double its annual rate of improvement rate through 2030. Extended through 2050, this equates to a maximum potential improvement of 26% by 2050 relative to BAU.//**Agriculture Biomass Use: ** In 2016, the U.S. Department of Energy developed an industrial energy efficiency potential analysis that suggests the US could double its annual rate of improvement rate through 2030. Extended through 2050, this equates to a maximum potential improvement of 26% by 2050 relative to BAU.//**Agriculture Petroleum Use: ** In 2016, the U.S. Department of Energy developed an industrial energy efficiency potential analysis that suggests the US could double its annual rate of improvement rate through 2030. Extended through 2050, this equates to a maximum potential improvement of 26% by 2050 relative to BAU.//**Agriculture Heavy or Residual Fuel Oil Use: ** In 2016, the U.S. Department of Energy developed an industrial energy efficiency potential analysis that suggests the US could double its annual rate of improvement rate through 2030. Extended through 2050, this equates to a maximum potential improvement of 26% by 2050 relative to BAU.//**Agriculture LPG Propane or Butane Use: ** In 2016, the U.S. Department of Energy developed an industrial energy efficiency potential analysis that suggests the US could double its annual rate of improvement rate through 2030. Extended through 2050, this equates to a maximum potential improvement of 26% by 2050 relative to BAU.//**Other Industries Electricity Use: ** In 2016, the U.S. Department of Energy developed an industrial energy efficiency potential analysis that suggests the US could double its annual rate of improvement rate through 2030. Extended through 2050, this equates to a maximum potential improvement of 26% by 2050 relative to BAU.//**Other Industries Coal Use: ** In 2016, the U.S. Department of Energy developed an industrial energy efficiency potential analysis that suggests the US could double its annual rate of improvement rate through 2030. Extended through 2050, this equates to a maximum potential improvement of 26% by 2050 relative to BAU.//**Other Industries Natural Gas Use: ** In 2016, the U.S. Department of Energy developed an industrial energy efficiency potential analysis that suggests the US could double its annual rate of improvement rate through 2030. Extended through 2050, this equates to a maximum potential improvement of 26% by 2050 relative to BAU.//**Other Industries Petroleum Use: ** In 2016, the U.S. Department of Energy developed an industrial energy efficiency potential analysis that suggests the US could double its annual rate of improvement rate through 2030. Extended through 2050, this equates to a maximum potential improvement of 26% by 2050 relative to BAU.//**Other Industries Heavy or Residual Fuel Oil Use: ** In 2016, the U.S. Department of Energy developed an industrial energy efficiency potential analysis that suggests the US could double its annual rate of improvement rate through 2030. Extended through 2050, this equates to a maximum potential improvement of 26% by 2050 relative to BAU.//**Other Industries LPG Propane or Butane Use: ** In 2016, the U.S. Department of Energy developed an industrial energy efficiency potential analysis that suggests the US could double its annual rate of improvement rate through 2030. Extended through 2050, this equates to a maximum potential improvement of 26% by 2050 relative to BAU. | industry-ag-main.html#eff-stds | industry-energy-efficiency-standards.html | U.S. DOE, 2016, Industrial Energy Efficiency Potential Analysis, https://energy.gov/sites/prod/files/2017/04/f34/energy-savings-by-state-industrial-methodology.pdf | U.S. DOE, 2016, Industrial Energy Efficiency Potential Analysis, https://energy.gov/sites/prod/files/2017/04/f34/energy-savings-by-state-industrial-methodology.pdf
Industry | Industry Energy Efficiency Standards | Percentage Improvement in Eqpt Efficiency Standards above BAU | other industries | electricity if | Other Industries | Electricity Use | 826 | Yes | Industry Energy Efficiency Standards | indst efficiency standards | 0 | 0.25 | 0.01 | % reduction in energy use | **Description:** This policy reduces fuel consumption by the selected industry by increasing the efficiency of industrial equipment through stronger standards. The policy setting refers to overall energy use reduction, not the reduction in energy use of newly sold equipment. // **Guidance for setting values: **//**Cement Industry Electricity Use: ** In 2016, the U.S. Department of Energy developed an industrial energy efficiency potential analysis that suggests the US could double its annual rate of improvement rate through 2030. Extended through 2050, this equates to a maximum potential improvement of 26% by 2050 relative to BAU.//**Cement Industry Coal Use: ** In 2016, the U.S. Department of Energy developed an industrial energy efficiency potential analysis that suggests the US could double its annual rate of improvement rate through 2030. Extended through 2050, this equates to a maximum potential improvement of 26% by 2050 relative to BAU.//**Cement Industry Natural Gas Use: ** In 2016, the U.S. Department of Energy developed an industrial energy efficiency potential analysis that suggests the US could double its annual rate of improvement rate through 2030. Extended through 2050, this equates to a maximum potential improvement of 26% by 2050 relative to BAU.//**Cement Industry Biomass Use: ** In 2016, the U.S. Department of Energy developed an industrial energy efficiency potential analysis that suggests the US could double its annual rate of improvement rate through 2030. Extended through 2050, this equates to a maximum potential improvement of 26% by 2050 relative to BAU.//**Cement Industry Petroleum Use: ** In 2016, the U.S. Department of Energy developed an industrial energy efficiency potential analysis that suggests the US could double its annual rate of improvement rate through 2030. Extended through 2050, this equates to a maximum potential improvement of 26% by 2050 relative to BAU.//**Cement Industry Heavy or Residual Fuel Oil Use: ** In 2016, the U.S. Department of Energy developed an industrial energy efficiency potential analysis that suggests the US could double its annual rate of improvement rate through 2030. Extended through 2050, this equates to a maximum potential improvement of 26% by 2050 relative to BAU.//**Cement Industry LPG Propane or Butane Use: ** In 2016, the U.S. Department of Energy developed an industrial energy efficiency potential analysis that suggests the US could double its annual rate of improvement rate through 2030. Extended through 2050, this equates to a maximum potential improvement of 26% by 2050 relative to BAU.//**Natural Gas and Petroleum Industry Electricity Use: ** In 2016, the U.S. Department of Energy developed an industrial energy efficiency potential analysis that suggests the US could double its annual rate of improvement rate through 2030. Extended through 2050, this equates to a maximum potential improvement of 26% by 2050 relative to BAU.//**Natural Gas and Petroleum Industry Coal Use: ** In 2016, the U.S. Department of Energy developed an industrial energy efficiency potential analysis that suggests the US could double its annual rate of improvement rate through 2030. Extended through 2050, this equates to a maximum potential improvement of 26% by 2050 relative to BAU.//**Natural Gas and Petroleum Industry Natural Gas Use: ** In 2016, the U.S. Department of Energy developed an industrial energy efficiency potential analysis that suggests the US could double its annual rate of improvement rate through 2030. Extended through 2050, this equates to a maximum potential improvement of 26% by 2050 relative to BAU.//**Natural Gas and Petroleum Industry Biomass Use: ** In 2016, the U.S. Department of Energy developed an industrial energy efficiency potential analysis that suggests the US could double its annual rate of improvement rate through 2030. Extended through 2050, this equates to a maximum potential improvement of 26% by 2050 relative to BAU.//**Natural Gas and Petroleum Industry Crude Oil Use: ** In 2016, the U.S. Department of Energy developed an industrial energy efficiency potential analysis that suggests the US could double its annual rate of improvement rate through 2030. Extended through 2050, this equates to a maximum potential improvement of 26% by 2050 relative to BAU.//**Iron and Steel Industry Electricity Use: ** In 2016, the U.S. Department of Energy developed an industrial energy efficiency potential analysis that suggests the US could double its annual rate of improvement rate through 2030. Extended through 2050, this equates to a maximum potential improvement of 26% by 2050 relative to BAU.//**Iron and Steel Industry Coal Use: ** In 2016, the U.S. Department of Energy developed an industrial energy efficiency potential analysis that suggests the US could double its annual rate of improvement rate through 2030. Extended through 2050, this equates to a maximum potential improvement of 26% by 2050 relative to BAU.//**Iron and Steel Industry Natural Gas Use: ** In 2016, the U.S. Department of Energy developed an industrial energy efficiency potential analysis that suggests the US could double its annual rate of improvement rate through 2030. Extended through 2050, this equates to a maximum potential improvement of 26% by 2050 relative to BAU.//**Iron and Steel Industry Petroleum Use: ** In 2016, the U.S. Department of Energy developed an industrial energy efficiency potential analysis that suggests the US could double its annual rate of improvement rate through 2030. Extended through 2050, this equates to a maximum potential improvement of 26% by 2050 relative to BAU.//**Iron and Steel Industry Heavy or Residual Fuel Oil Use: ** In 2016, the U.S. Department of Energy developed an industrial energy efficiency potential analysis that suggests the US could double its annual rate of improvement rate through 2030. Extended through 2050, this equates to a maximum potential improvement of 26% by 2050 relative to BAU.//**Iron and Steel Industry LPG Propane or Butane Use: ** In 2016, the U.S. Department of Energy developed an industrial energy efficiency potential analysis that suggests the US could double its annual rate of improvement rate through 2030. Extended through 2050, this equates to a maximum potential improvement of 26% by 2050 relative to BAU.//**Chemicals Industry Electricity Use: ** In 2016, the U.S. Department of Energy developed an industrial energy efficiency potential analysis that suggests the US could double its annual rate of improvement rate through 2030. Extended through 2050, this equates to a maximum potential improvement of 26% by 2050 relative to BAU.//**Chemicals Industry Coal Use: ** In 2016, the U.S. Department of Energy developed an industrial energy efficiency potential analysis that suggests the US could double its annual rate of improvement rate through 2030. Extended through 2050, this equates to a maximum potential improvement of 26% by 2050 relative to BAU.//**Chemicals Industry Natural Gas Use: ** In 2016, the U.S. Department of Energy developed an industrial energy efficiency potential analysis that suggests the US could double its annual rate of improvement rate through 2030. Extended through 2050, this equates to a maximum potential improvement of 26% by 2050 relative to BAU.//**Chemicals Industry Petroleum Use: ** In 2016, the U.S. Department of Energy developed an industrial energy efficiency potential analysis that suggests the US could double its annual rate of improvement rate through 2030. Extended through 2050, this equates to a maximum potential improvement of 26% by 2050 relative to BAU.//**Chemicals Industry Heavy or Residual Fuel Oil Use: ** In 2016, the U.S. Department of Energy developed an industrial energy efficiency potential analysis that suggests the US could double its annual rate of improvement rate through 2030. Extended through 2050, this equates to a maximum potential improvement of 26% by 2050 relative to BAU.//**Chemicals Industry LPG Propane or Butane Use: ** In 2016, the U.S. Department of Energy developed an industrial energy efficiency potential analysis that suggests the US could double its annual rate of improvement rate through 2030. Extended through 2050, this equates to a maximum potential improvement of 26% by 2050 relative to BAU.//**Coal Mining Industry Electricity Use: ** In 2016, the U.S. Department of Energy developed an industrial energy efficiency potential analysis that suggests the US could double its annual rate of improvement rate through 2030. Extended through 2050, this equates to a maximum potential improvement of 26% by 2050 relative to BAU.//**Coal Mining Industry Coal Use: ** In 2016, the U.S. Department of Energy developed an industrial energy efficiency potential analysis that suggests the US could double its annual rate of improvement rate through 2030. Extended through 2050, this equates to a maximum potential improvement of 26% by 2050 relative to BAU.//**Coal Mining Industry Natural Gas Use: ** In 2016, the U.S. Department of Energy developed an industrial energy efficiency potential analysis that suggests the US could double its annual rate of improvement rate through 2030. Extended through 2050, this equates to a maximum potential improvement of 26% by 2050 relative to BAU.//**Coal Mining Industry Petroleum Use: ** In 2016, the U.S. Department of Energy developed an industrial energy efficiency potential analysis that suggests the US could double its annual rate of improvement rate through 2030. Extended through 2050, this equates to a maximum potential improvement of 26% by 2050 relative to BAU.//**Coal Mining Industry Heavy or Residual Fuel Oil Use: ** In 2016, the U.S. Department of Energy developed an industrial energy efficiency potential analysis that suggests the US could double its annual rate of improvement rate through 2030. Extended through 2050, this equates to a maximum potential improvement of 26% by 2050 relative to BAU.//**Water & Waste Electricity Use: ** In 2016, the U.S. Department of Energy developed an industrial energy efficiency potential analysis that suggests the US could double its annual rate of improvement rate through 2030. Extended through 2050, this equates to a maximum potential improvement of 26% by 2050 relative to BAU.//**Water & Waste Coal Use: ** In 2016, the U.S. Department of Energy developed an industrial energy efficiency potential analysis that suggests the US could double its annual rate of improvement rate through 2030. Extended through 2050, this equates to a maximum potential improvement of 26% by 2050 relative to BAU.//**Water & Waste Natural Gas Use: ** In 2016, the U.S. Department of Energy developed an industrial energy efficiency potential analysis that suggests the US could double its annual rate of improvement rate through 2030. Extended through 2050, this equates to a maximum potential improvement of 26% by 2050 relative to BAU.//**Water & Waste Petroleum Use: ** In 2016, the U.S. Department of Energy developed an industrial energy efficiency potential analysis that suggests the US could double its annual rate of improvement rate through 2030. Extended through 2050, this equates to a maximum potential improvement of 26% by 2050 relative to BAU.//**Agriculture Electricity Use: ** In 2016, the U.S. Department of Energy developed an industrial energy efficiency potential analysis that suggests the US could double its annual rate of improvement rate through 2030. Extended through 2050, this equates to a maximum potential improvement of 26% by 2050 relative to BAU.//**Agriculture Coal Use: ** In 2016, the U.S. Department of Energy developed an industrial energy efficiency potential analysis that suggests the US could double its annual rate of improvement rate through 2030. Extended through 2050, this equates to a maximum potential improvement of 26% by 2050 relative to BAU.//**Agriculture Natural Gas Use: ** In 2016, the U.S. Department of Energy developed an industrial energy efficiency potential analysis that suggests the US could double its annual rate of improvement rate through 2030. Extended through 2050, this equates to a maximum potential improvement of 26% by 2050 relative to BAU.//**Agriculture Biomass Use: ** In 2016, the U.S. Department of Energy developed an industrial energy efficiency potential analysis that suggests the US could double its annual rate of improvement rate through 2030. Extended through 2050, this equates to a maximum potential improvement of 26% by 2050 relative to BAU.//**Agriculture Petroleum Use: ** In 2016, the U.S. Department of Energy developed an industrial energy efficiency potential analysis that suggests the US could double its annual rate of improvement rate through 2030. Extended through 2050, this equates to a maximum potential improvement of 26% by 2050 relative to BAU.//**Agriculture Heavy or Residual Fuel Oil Use: ** In 2016, the U.S. Department of Energy developed an industrial energy efficiency potential analysis that suggests the US could double its annual rate of improvement rate through 2030. Extended through 2050, this equates to a maximum potential improvement of 26% by 2050 relative to BAU.//**Agriculture LPG Propane or Butane Use: ** In 2016, the U.S. Department of Energy developed an industrial energy efficiency potential analysis that suggests the US could double its annual rate of improvement rate through 2030. Extended through 2050, this equates to a maximum potential improvement of 26% by 2050 relative to BAU.//**Other Industries Electricity Use: ** In 2016, the U.S. Department of Energy developed an industrial energy efficiency potential analysis that suggests the US could double its annual rate of improvement rate through 2030. Extended through 2050, this equates to a maximum potential improvement of 26% by 2050 relative to BAU.//**Other Industries Coal Use: ** In 2016, the U.S. Department of Energy developed an industrial energy efficiency potential analysis that suggests the US could double its annual rate of improvement rate through 2030. Extended through 2050, this equates to a maximum potential improvement of 26% by 2050 relative to BAU.//**Other Industries Natural Gas Use: ** In 2016, the U.S. Department of Energy developed an industrial energy efficiency potential analysis that suggests the US could double its annual rate of improvement rate through 2030. Extended through 2050, this equates to a maximum potential improvement of 26% by 2050 relative to BAU.//**Other Industries Petroleum Use: ** In 2016, the U.S. Department of Energy developed an industrial energy efficiency potential analysis that suggests the US could double its annual rate of improvement rate through 2030. Extended through 2050, this equates to a maximum potential improvement of 26% by 2050 relative to BAU.//**Other Industries Heavy or Residual Fuel Oil Use: ** In 2016, the U.S. Department of Energy developed an industrial energy efficiency potential analysis that suggests the US could double its annual rate of improvement rate through 2030. Extended through 2050, this equates to a maximum potential improvement of 26% by 2050 relative to BAU.//**Other Industries LPG Propane or Butane Use: ** In 2016, the U.S. Department of Energy developed an industrial energy efficiency potential analysis that suggests the US could double its annual rate of improvement rate through 2030. Extended through 2050, this equates to a maximum potential improvement of 26% by 2050 relative to BAU. | industry-ag-main.html#eff-stds | industry-energy-efficiency-standards.html | U.S. DOE, 2016, Industrial Energy Efficiency Potential Analysis, https://energy.gov/sites/prod/files/2017/04/f34/energy-savings-by-state-industrial-methodology.pdf | U.S. DOE, 2016, Industrial Energy Efficiency Potential Analysis, https://energy.gov/sites/prod/files/2017/04/f34/energy-savings-by-state-industrial-methodology.pdf