## About
CSC Capacity Supply Curve Capacity Cost Multiplier vs Share of Existing Capacity Built this Year | Colorado | 2024-07-31
CSC Capacity Supply Curve Minimum Buildable Capacity for Plant Types with No Existing Capacity
CSC Capacity Supply Curve Share of Cost Effective Capacity Built in a Single Year
CSC Capacity Supply Curve Share of Cost Effective Hybrid Capacity Built in a Single Year
Source: | (none)
These are calibrated variables used in establishing supply curves for resources.
Supply Curve Parameters
max | 1.45
Max share of existing capacity buildable | 0.5
k | 3

## CSC-CSCCCMvSoECBtY
Share of existing capacity | 0 | 0.08257 | 0.16076 | 0.23106 | 0.29139 | 0.34113 | 0.3808 | 0.4116 | 0.43503 | 0.45257 | 0.46555 | 0.47508 | 0.48201 | 0.5
Cost multiplier | 1 | 1.05 | 1.1 | 1.15 | 1.2 | 1.25 | 1.3 | 1.35 | 1.4 | 1.45 | 1.5 | 1.55 | 1.6 | 1000

## CSC-CSCMBCfPTwNEC
%
Minimum capacity | 0.6

## CSC-CSCSoCECBiaSY
Time (Year) | 2021 | 2022 | 2023 | 2024 | 2025 | 2026 | 2027 | 2028 | 2029 | 2030 | 2031 | 2032 | 2033 | 2034 | 2035 | 2036 | 2037 | 2038 | 2039 | 2040 | 2041 | 2042 | 2043 | 2044 | 2045 | 2046 | 2047 | 2048 | 2049 | 2050
hard coal es | 1 | 1 | 1 | 1 | 1 | 1 | 1 | 1 | 1 | 1 | 1 | 1 | 1 | 1 | 1 | 1 | 1 | 1 | 1 | 1 | 1 | 1 | 1 | 1 | 1 | 1 | 1 | 1 | 1 | 1
natural gas steam turbine es | 1 | 1 | 1 | 1 | 1 | 1 | 1 | 1 | 1 | 1 | 1 | 1 | 1 | 1 | 1 | 1 | 1 | 1 | 1 | 1 | 1 | 1 | 1 | 1 | 1 | 1 | 1 | 1 | 1 | 1
natural gas combined cycle es | 1 | 1 | 1 | 1 | 1 | 1 | 1 | 1 | 1 | 1 | 1 | 1 | 1 | 1 | 1 | 1 | 1 | 1 | 1 | 1 | 1 | 1 | 1 | 1 | 1 | 1 | 1 | 1 | 1 | 1
nuclear es | 1 | 1 | 1 | 1 | 1 | 1 | 1 | 1 | 1 | 1 | 1 | 1 | 1 | 1 | 1 | 1 | 1 | 1 | 1 | 1 | 1 | 1 | 1 | 1 | 1 | 1 | 1 | 1 | 1 | 1
hydro es | 1 | 1 | 1 | 1 | 1 | 1 | 1 | 1 | 1 | 1 | 1 | 1 | 1 | 1 | 1 | 1 | 1 | 1 | 1 | 1 | 1 | 1 | 1 | 1 | 1 | 1 | 1 | 1 | 1 | 1
onshore wind es | 1 | 1 | 1 | 1 | 1 | 1 | 1 | 1 | 1 | 1 | 1 | 1 | 1 | 1 | 1 | 1 | 1 | 1 | 1 | 1 | 1 | 1 | 1 | 1 | 1 | 1 | 1 | 1 | 1 | 1
solar PV es | 1 | 1 | 1 | 1 | 1 | 1 | 1 | 1 | 1 | 1 | 1 | 1 | 1 | 1 | 1 | 1 | 1 | 1 | 1 | 1 | 1 | 1 | 1 | 1 | 1 | 1 | 1 | 1 | 1 | 1
solar thermal es | 1 | 1 | 1 | 1 | 1 | 1 | 1 | 1 | 1 | 1 | 1 | 1 | 1 | 1 | 1 | 1 | 1 | 1 | 1 | 1 | 1 | 1 | 1 | 1 | 1 | 1 | 1 | 1 | 1 | 1
biomass es | 1 | 1 | 1 | 1 | 1 | 1 | 1 | 1 | 1 | 1 | 1 | 1 | 1 | 1 | 1 | 1 | 1 | 1 | 1 | 1 | 1 | 1 | 1 | 1 | 1 | 1 | 1 | 1 | 1 | 1
geothermal es | 1 | 1 | 1 | 1 | 1 | 1 | 1 | 1 | 1 | 1 | 1 | 1 | 1 | 1 | 1 | 1 | 1 | 1 | 1 | 1 | 1 | 1 | 1 | 1 | 1 | 1 | 1 | 1 | 1 | 1
petroleum es | 1 | 1 | 1 | 1 | 1 | 1 | 1 | 1 | 1 | 1 | 1 | 1 | 1 | 1 | 1 | 1 | 1 | 1 | 1 | 1 | 1 | 1 | 1 | 1 | 1 | 1 | 1 | 1 | 1 | 1
natural gas peaker es | 1 | 1 | 1 | 1 | 1 | 1 | 1 | 1 | 1 | 1 | 1 | 1 | 1 | 1 | 1 | 1 | 1 | 1 | 1 | 1 | 1 | 1 | 1 | 1 | 1 | 1 | 1 | 1 | 1 | 1
lignite es | 1 | 1 | 1 | 1 | 1 | 1 | 1 | 1 | 1 | 1 | 1 | 1 | 1 | 1 | 1 | 1 | 1 | 1 | 1 | 1 | 1 | 1 | 1 | 1 | 1 | 1 | 1 | 1 | 1 | 1
offshore wind es | 1 | 1 | 1 | 1 | 1 | 1 | 1 | 1 | 1 | 1 | 1 | 1 | 1 | 1 | 1 | 1 | 1 | 1 | 1 | 1 | 1 | 1 | 1 | 1 | 1 | 1 | 1 | 1 | 1 | 1
crude oil es | 1 | 1 | 1 | 1 | 1 | 1 | 1 | 1 | 1 | 1 | 1 | 1 | 1 | 1 | 1 | 1 | 1 | 1 | 1 | 1 | 1 | 1 | 1 | 1 | 1 | 1 | 1 | 1 | 1 | 1
heavy or residual fuel oil es | 1 | 1 | 1 | 1 | 1 | 1 | 1 | 1 | 1 | 1 | 1 | 1 | 1 | 1 | 1 | 1 | 1 | 1 | 1 | 1 | 1 | 1 | 1 | 1 | 1 | 1 | 1 | 1 | 1 | 1
municipal solid waste es | 1 | 1 | 1 | 1 | 1 | 1 | 1 | 1 | 1 | 1 | 1 | 1 | 1 | 1 | 1 | 1 | 1 | 1 | 1 | 1 | 1 | 1 | 1 | 1 | 1 | 1 | 1 | 1 | 1 | 1
hard coal w CCS es | 1 | 1 | 1 | 1 | 1 | 1 | 1 | 1 | 1 | 1 | 1 | 1 | 1 | 1 | 1 | 1 | 1 | 1 | 1 | 1 | 1 | 1 | 1 | 1 | 1 | 1 | 1 | 1 | 1 | 1
natural gas combined cycle w CCS es | 1 | 1 | 1 | 1 | 1 | 1 | 1 | 1 | 1 | 1 | 1 | 1 | 1 | 1 | 1 | 1 | 1 | 1 | 1 | 1 | 1 | 1 | 1 | 1 | 1 | 1 | 1 | 1 | 1 | 1
biomass w CCS es | 1 | 1 | 1 | 1 | 1 | 1 | 1 | 1 | 1 | 1 | 1 | 1 | 1 | 1 | 1 | 1 | 1 | 1 | 1 | 1 | 1 | 1 | 1 | 1 | 1 | 1 | 1 | 1 | 1 | 1
lignite w CCS es | 1 | 1 | 1 | 1 | 1 | 1 | 1 | 1 | 1 | 1 | 1 | 1 | 1 | 1 | 1 | 1 | 1 | 1 | 1 | 1 | 1 | 1 | 1 | 1 | 1 | 1 | 1 | 1 | 1 | 1
small modular reactor es | 1 | 1 | 1 | 1 | 1 | 1 | 1 | 1 | 1 | 1 | 1 | 1 | 1 | 1 | 1 | 1 | 1 | 1 | 1 | 1 | 1 | 1 | 1 | 1 | 1 | 1 | 1 | 1 | 1 | 1
hydrogen combustion turbine es | 1 | 1 | 1 | 1 | 1 | 1 | 1 | 1 | 1 | 1 | 1 | 1 | 1 | 1 | 1 | 1 | 1 | 1 | 1 | 1 | 1 | 1 | 1 | 1 | 1 | 1 | 1 | 1 | 1 | 1
hydrogen combined cycle es | 1 | 1 | 1 | 1 | 1 | 1 | 1 | 1 | 1 | 1 | 1 | 1 | 1 | 1 | 1 | 1 | 1 | 1 | 1 | 1 | 1 | 1 | 1 | 1 | 1 | 1 | 1 | 1 | 1 | 1

## CSC-CSCSoCEHCBiaSY
Time (Year) | 2021 | 2022 | 2023 | 2024 | 2025 | 2026 | 2027 | 2028 | 2029 | 2030 | 2031 | 2032 | 2033 | 2034 | 2035 | 2036 | 2037 | 2038 | 2039 | 2040 | 2041 | 2042 | 2043 | 2044 | 2045 | 2046 | 2047 | 2048 | 2049 | 2050
hard coal es | 0 | 0 | 0 | 0 | 0 | 0 | 0 | 0 | 0 | 0 | 0 | 0 | 0 | 0 | 0 | 0 | 0 | 0 | 0 | 0 | 0 | 0 | 0 | 0 | 0 | 0 | 0 | 0 | 0 | 0
natural gas steam turbine es | 0 | 0 | 0 | 0 | 0 | 0 | 0 | 0 | 0 | 0 | 0 | 0 | 0 | 0 | 0 | 0 | 0 | 0 | 0 | 0 | 0 | 0 | 0 | 0 | 0 | 0 | 0 | 0 | 0 | 0
natural gas combined cycle es | 0 | 0 | 0 | 0 | 0 | 0 | 0 | 0 | 0 | 0 | 0 | 0 | 0 | 0 | 0 | 0 | 0 | 0 | 0 | 0 | 0 | 0 | 0 | 0 | 0 | 0 | 0 | 0 | 0 | 0
nuclear es | 0 | 0 | 0 | 0 | 0 | 0 | 0 | 0 | 0 | 0 | 0 | 0 | 0 | 0 | 0 | 0 | 0 | 0 | 0 | 0 | 0 | 0 | 0 | 0 | 0 | 0 | 0 | 0 | 0 | 0
hydro es | 0 | 0 | 0 | 0 | 0 | 0 | 0 | 0 | 0 | 0 | 0 | 0 | 0 | 0 | 0 | 0 | 0 | 0 | 0 | 0 | 0 | 0 | 0 | 0 | 0 | 0 | 0 | 0 | 0 | 0
onshore wind es | 0.05 | 0.05 | 0.05 | 0.05 | 0.05 | 0.05 | 0.05 | 0.05 | 0.05 | 0.05 | 0.05 | 0.05 | 0.05 | 0.05 | 0.05 | 0.05 | 0.05 | 0.05 | 0.05 | 0.05 | 0.05 | 0.05 | 0.05 | 0.05 | 0.05 | 0.05 | 0.05 | 0.05 | 0.05 | 0.05
solar PV es | 0.05 | 0.05 | 0.05 | 0.05 | 0.05 | 0.05 | 0.05 | 0.05 | 0.05 | 0.05 | 0.05 | 0.05 | 0.05 | 0.05 | 0.05 | 0.05 | 0.05 | 0.05 | 0.05 | 0.05 | 0.05 | 0.05 | 0.05 | 0.05 | 0.05 | 0.05 | 0.05 | 0.05 | 0.05 | 0.05
solar thermal es | 0 | 0 | 0 | 0 | 0 | 0 | 0 | 0 | 0 | 0 | 0 | 0 | 0 | 0 | 0 | 0 | 0 | 0 | 0 | 0 | 0 | 0 | 0 | 0 | 0 | 0 | 0 | 0 | 0 | 0
biomass es | 0 | 0 | 0 | 0 | 0 | 0 | 0 | 0 | 0 | 0 | 0 | 0 | 0 | 0 | 0 | 0 | 0 | 0 | 0 | 0 | 0 | 0 | 0 | 0 | 0 | 0 | 0 | 0 | 0 | 0
geothermal es | 0 | 0 | 0 | 0 | 0 | 0 | 0 | 0 | 0 | 0 | 0 | 0 | 0 | 0 | 0 | 0 | 0 | 0 | 0 | 0 | 0 | 0 | 0 | 0 | 0 | 0 | 0 | 0 | 0 | 0
petroleum es | 0 | 0 | 0 | 0 | 0 | 0 | 0 | 0 | 0 | 0 | 0 | 0 | 0 | 0 | 0 | 0 | 0 | 0 | 0 | 0 | 0 | 0 | 0 | 0 | 0 | 0 | 0 | 0 | 0 | 0
natural gas peaker es | 0 | 0 | 0 | 0 | 0 | 0 | 0 | 0 | 0 | 0 | 0 | 0 | 0 | 0 | 0 | 0 | 0 | 0 | 0 | 0 | 0 | 0 | 0 | 0 | 0 | 0 | 0 | 0 | 0 | 0
lignite es | 0 | 0 | 0 | 0 | 0 | 0 | 0 | 0 | 0 | 0 | 0 | 0 | 0 | 0 | 0 | 0 | 0 | 0 | 0 | 0 | 0 | 0 | 0 | 0 | 0 | 0 | 0 | 0 | 0 | 0
offshore wind es | 0 | 0 | 0 | 0 | 0 | 0 | 0 | 0 | 0 | 0 | 0 | 0 | 0 | 0 | 0 | 0 | 0 | 0 | 0 | 0 | 0 | 0 | 0 | 0 | 0 | 0 | 0 | 0 | 0 | 0
crude oil es | 0 | 0 | 0 | 0 | 0 | 0 | 0 | 0 | 0 | 0 | 0 | 0 | 0 | 0 | 0 | 0 | 0 | 0 | 0 | 0 | 0 | 0 | 0 | 0 | 0 | 0 | 0 | 0 | 0 | 0
heavy or residual fuel oil es | 0 | 0 | 0 | 0 | 0 | 0 | 0 | 0 | 0 | 0 | 0 | 0 | 0 | 0 | 0 | 0 | 0 | 0 | 0 | 0 | 0 | 0 | 0 | 0 | 0 | 0 | 0 | 0 | 0 | 0
municipal solid waste es | 0 | 0 | 0 | 0 | 0 | 0 | 0 | 0 | 0 | 0 | 0 | 0 | 0 | 0 | 0 | 0 | 0 | 0 | 0 | 0 | 0 | 0 | 0 | 0 | 0 | 0 | 0 | 0 | 0 | 0
hard coal w CCS es | 0 | 0 | 0 | 0 | 0 | 0 | 0 | 0 | 0 | 0 | 0 | 0 | 0 | 0 | 0 | 0 | 0 | 0 | 0 | 0 | 0 | 0 | 0 | 0 | 0 | 0 | 0 | 0 | 0 | 0
natural gas combined cycle w CCS es | 0 | 0 | 0 | 0 | 0 | 0 | 0 | 0 | 0 | 0 | 0 | 0 | 0 | 0 | 0 | 0 | 0 | 0 | 0 | 0 | 0 | 0 | 0 | 0 | 0 | 0 | 0 | 0 | 0 | 0
biomass w CCS es | 0 | 0 | 0 | 0 | 0 | 0 | 0 | 0 | 0 | 0 | 0 | 0 | 0 | 0 | 0 | 0 | 0 | 0 | 0 | 0 | 0 | 0 | 0 | 0 | 0 | 0 | 0 | 0 | 0 | 0
lignite w CCS es | 0 | 0 | 0 | 0 | 0 | 0 | 0 | 0 | 0 | 0 | 0 | 0 | 0 | 0 | 0 | 0 | 0 | 0 | 0 | 0 | 0 | 0 | 0 | 0 | 0 | 0 | 0 | 0 | 0 | 0
small modular reactor es | 0 | 0 | 0 | 0 | 0 | 0 | 0 | 0 | 0 | 0 | 0 | 0 | 0 | 0 | 0 | 0 | 0 | 0 | 0 | 0 | 0 | 0 | 0 | 0 | 0 | 0 | 0 | 0 | 0 | 0
hydrogen combustion turbine es | 0 | 0 | 0 | 0 | 0 | 0 | 0 | 0 | 0 | 0 | 0 | 0 | 0 | 0 | 0 | 0 | 0 | 0 | 0 | 0 | 0 | 0 | 0 | 0 | 0 | 0 | 0 | 0 | 0 | 0
hydrogen combined cycle es | 0 | 0 | 0 | 0 | 0 | 0 | 0 | 0 | 0 | 0 | 0 | 0 | 0 | 0 | 0 | 0 | 0 | 0 | 0 | 0 | 0 | 0 | 0 | 0 | 0 | 0 | 0 | 0 | 0 | 0